## bus
| name | vn_kv | type | zone | in_service
0 | bus_LV_261-429_0_4_node_0 | 0.4 | n |  | TRUE
1 | bus_LV_261-429_0_4_node_1 | 0.4 | n |  | TRUE
2 | bus_LV_261-429_0_4_node_2 | 0.4 | n |  | TRUE
3 | bus_LV_261-429_0_4_node_3 | 0.4 | n |  | TRUE
4 | bus_LV_261-429_0_4_node_4 | 0.4 | n |  | TRUE
5 | bus_LV_261-429_0_4_node_16 | 0.4 | n |  | TRUE
6 | bus_LV_261-429_0_4_node_5 | 0.4 | n |  | TRUE
7 | bus_LV_261-429_0_4_node_81 | 0.4 | n |  | TRUE
8 | bus_LV_261-429_0_4_node_9 | 0.4 | n |  | TRUE
9 | bus_LV_261-429_0_4_node_6 | 0.4 | n |  | TRUE
10 | bus_LV_261-429_0_4_node_43 | 0.4 | n |  | TRUE
11 | bus_LV_261-429_0_4_node_41 | 0.4 | n |  | TRUE
12 | bus_LV_261-429_0_4_node_7 | 0.4 | n |  | TRUE
13 | bus_LV_261-429_0_4_node_83 | 0.4 | n |  | TRUE
14 | bus_LV_261-429_0_4_node_8 | 0.4 | n |  | TRUE
15 | bus_LV_261-429_0_4_node_82 | 0.4 | n |  | TRUE
16 | bus_LV_261-429_0_4_node_13 | 0.4 | n |  | TRUE
17 | bus_LV_261-429_0_4_node_51 | 0.4 | n |  | TRUE
18 | bus_LV_261-429_0_4_node_10 | 0.4 | n |  | TRUE
19 | bus_LV_261-429_0_4_node_80 | 0.4 | n |  | TRUE
20 | bus_LV_261-429_0_4_node_15 | 0.4 | n |  | TRUE
21 | bus_LV_261-429_0_4_node_75 | 0.4 | n |  | TRUE
22 | bus_LV_261-429_0_4_node_11 | 0.4 | n |  | TRUE
23 | bus_LV_261-429_0_4_node_48 | 0.4 | n |  | TRUE
24 | bus_LV_261-429_0_4_node_12 | 0.4 | n |  | TRUE
25 | bus_LV_261-429_0_4_node_76 | 0.4 | n |  | TRUE
26 | bus_LV_261-429_0_4_node_72 | 0.4 | n |  | TRUE
27 | bus_LV_261-429_0_4_node_73 | 0.4 | n |  | TRUE
28 | bus_LV_261-429_0_4_node_36 | 0.4 | n |  | TRUE
29 | bus_LV_261-429_0_4_node_39 | 0.4 | n |  | TRUE
30 | bus_LV_261-429_0_4_node_69 | 0.4 | n |  | TRUE
31 | bus_LV_261-429_0_4_node_17 | 0.4 | n |  | TRUE
32 | bus_LV_261-429_0_4_node_38 | 0.4 | n |  | TRUE
33 | bus_LV_261-429_0_4_node_45 | 0.4 | n |  | TRUE
34 | bus_LV_261-429_0_4_node_18 | 0.4 | n |  | TRUE
35 | bus_LV_261-429_0_4_node_19 | 0.4 | n |  | TRUE
36 | bus_LV_261-429_0_4_node_44 | 0.4 | n |  | TRUE
37 | bus_LV_261-429_0_4_node_21 | 0.4 | n |  | TRUE
38 | bus_LV_261-429_0_4_node_89 | 0.4 | n |  | TRUE
39 | bus_LV_261-429_0_4_node_20 | 0.4 | n |  | TRUE
40 | bus_LV_261-429_0_4_node_40 | 0.4 | n |  | TRUE
41 | bus_LV_261-429_0_4_node_37 | 0.4 | n |  | TRUE
42 | bus_LV_261-429_0_4_node_23 | 0.4 | n |  | TRUE
43 | bus_LV_261-429_0_4_node_29 | 0.4 | n |  | TRUE
44 | bus_LV_261-429_0_4_node_24 | 0.4 | n |  | TRUE
45 | bus_LV_261-429_0_4_node_26 | 0.4 | n |  | TRUE
46 | bus_LV_261-429_0_4_node_58 | 0.4 | n |  | TRUE
47 | bus_LV_261-429_0_4_node_65 | 0.4 | n |  | TRUE
48 | bus_LV_261-429_0_4_node_60 | 0.4 | n |  | TRUE
49 | bus_LV_261-429_0_4_node_42 | 0.4 | n |  | TRUE
50 | bus_LV_261-429_0_4_node_27 | 0.4 | n |  | TRUE
51 | bus_LV_261-429_0_4_node_49 | 0.4 | n |  | TRUE
52 | bus_LV_261-429_0_4_node_46 | 0.4 | n |  | TRUE
53 | bus_LV_261-429_0_4_node_84 | 0.4 | n |  | TRUE
54 | bus_LV_261-429_0_4_node_50 | 0.4 | n |  | TRUE
55 | bus_LV_261-429_0_4_node_71 | 0.4 | n |  | TRUE
56 | bus_LV_261-429_0_4_node_70 | 0.4 | n |  | TRUE
57 | bus_LV_261-429_0_4_node_74 | 0.4 | n |  | TRUE
58 | bus_LV_261-429_0_4_node_47 | 0.4 | n |  | TRUE
59 | bus_LV_261-429_0_4_node_77 | 0.4 | n |  | TRUE
60 | bus_LV_261-429_0_4_node_66 | 0.4 | n |  | TRUE
61 | bus_LV_261-429_0_4_node_67 | 0.4 | n |  | TRUE
62 | bus_LV_261-429_0_4_node_68 | 0.4 | n |  | TRUE
63 | bus_LV_261-429_0_4_node_33 | 0.4 | n |  | TRUE
64 | bus_LV_261-429_0_4_node_35 | 0.4 | n |  | TRUE
65 | bus_LV_261-429_0_4_node_85 | 0.4 | n |  | TRUE
66 | bus_LV_261-429_0_4_node_88 | 0.4 | n |  | TRUE
67 | bus_LV_261-429_0_4_node_90 | 0.4 | n |  | TRUE
68 | bus_LV_261-429_0_4_node_31 | 0.4 | n |  | TRUE
69 | bus_LV_261-429_0_4_node_94 | 0.4 | n |  | TRUE
70 | bus_LV_261-429_0_4_node_32 | 0.4 | n |  | TRUE
71 | bus_LV_261-429_0_4_node_93 | 0.4 | n |  | TRUE
72 | bus_LV_261-429_0_4_node_30 | 0.4 | n |  | TRUE
73 | bus_LV_261-429_0_4_node_28 | 0.4 | n |  | TRUE
74 | bus_LV_261-429_0_4_node_64 | 0.4 | n |  | TRUE
75 | bus_LV_261-429_0_4_node_61 | 0.4 | n |  | TRUE
76 | bus_LV_261-429_0_4_node_56 | 0.4 | n |  | TRUE
77 | bus_LV_261-429_0_4_node_52 | 0.4 | n |  | TRUE
78 | bus_LV_261-429_0_4_node_91 | 0.4 | n |  | TRUE
79 | bus_LV_261-429_0_4_node_53 | 0.4 | n |  | TRUE
80 | bus_LV_261-429_0_4_node_54 | 0.4 | n |  | TRUE
81 | bus_LV_261-429_0_4_node_59 | 0.4 | n |  | TRUE
82 | bus_LV_261-429_0_4_node_57 | 0.4 | n |  | TRUE
83 | bus_LV_261-429_0_4_node_55 | 0.4 | n |  | TRUE
84 | bus_LV_261-429_0_4_node_62 | 0.4 | n |  | TRUE
85 | bus_LV_261-429_0_4_node_63 | 0.4 | n |  | TRUE
86 | bus_LV_261-429_0_4_node_78 | 0.4 | n |  | TRUE
87 | bus_LV_261-429_0_4_node_79 | 0.4 | n |  | TRUE
88 | bus_LV_261-429_0_4_node_92 | 0.4 | n |  | TRUE
89 | bus_MV_542_0_node_28 | 20 | n |  | TRUE

## load
| name | bus | p_mw | q_mvar | const_z_percent | const_i_percent | sn_mva | scaling | in_service | type
0 | LV_261-429_0_4_load_0 | 0 | 0.016057 | 0.0040242 | 0 | 0 |  | 1 | TRUE | wye
1 | LV_261-429_0_4_load_3 | 3 | 0.022123 | 0.0055447 | 0 | 0 |  | 1 | TRUE | wye
2 | LV_261-429_0_4_load_4 | 4 | 0.013845 | 0.00347 | 0 | 0 |  | 1 | TRUE | wye
3 | LV_261-429_0_4_load_81 | 7 | 0.026387 | 0.0066131 | 0 | 0 |  | 1 | TRUE | wye
4 | LV_261-429_0_4_load_43 | 10 | 0.0058773 | 0.001473 | 0 | 0 |  | 1 | TRUE | wye
5 | LV_261-429_0_4_load_41 | 11 | 0.013609 | 0.0034108 | 0 | 0 |  | 1 | TRUE | wye
6 | LV_261-429_0_4_load_83 | 13 | 0.0054801 | 0.0013735 | 0 | 0 |  | 1 | TRUE | wye
7 | LV_261-429_0_4_load_82 | 15 | 0.0034466 | 0.00086379 | 0 | 0 |  | 1 | TRUE | wye
8 | LV_261-429_0_4_load_51 | 17 | 0.0061629 | 0.0015446 | 0 | 0 |  | 1 | TRUE | wye
9 | LV_261-429_0_4_load_80 | 19 | 0.080807 | 0.020252 | 0 | 0 |  | 1 | TRUE | wye
10 | LV_261-429_0_4_load_75 | 21 | 0.017018 | 0.004265 | 0 | 0 |  | 1 | TRUE | wye
11 | LV_261-429_0_4_load_76 | 25 | 0.0046358 | 0.0011618 | 0 | 0 |  | 1 | TRUE | wye
12 | LV_261-429_0_4_load_73 | 27 | 0.0053437 | 0.0013393 | 0 | 0 |  | 1 | TRUE | wye
13 | LV_261-429_0_4_load_36 | 28 | 0.0010074 | 0.00025248 | 0 | 0 |  | 1 | TRUE | wye
14 | LV_261-429_0_4_load_39 | 29 | 0.013415 | 0.003362 | 0 | 0 |  | 1 | TRUE | wye
15 | LV_261-429_0_4_load_69 | 30 | 0.0030617 | 0.00076734 | 0 | 0 |  | 1 | TRUE | wye
16 | LV_261-429_0_4_load_45 | 33 | 0.0075866 | 0.0019014 | 0 | 0 |  | 1 | TRUE | wye
17 | LV_261-429_0_4_load_44 | 36 | 0.0050435 | 0.001264 | 0 | 0 |  | 1 | TRUE | wye
18 | LV_261-429_0_4_load_89 | 38 | 0.0020785 | 0.00052092 | 0 | 0 |  | 1 | TRUE | wye
19 | LV_261-429_0_4_load_40 | 40 | 0.00073786 | 0.00018493 | 0 | 0 |  | 1 | TRUE | wye
20 | LV_261-429_0_4_load_37 | 41 | 0.0020916 | 0.00052421 | 0 | 0 |  | 1 | TRUE | wye
21 | LV_261-429_0_4_load_29 | 43 | 0.010615 | 0.0026604 | 0 | 0 |  | 1 | TRUE | wye
22 | LV_261-429_0_4_load_65 | 47 | 0.007057 | 0.0017687 | 0 | 0 |  | 1 | TRUE | wye
23 | LV_261-429_0_4_load_42 | 49 | 0.0050549 | 0.0012669 | 0 | 0 |  | 1 | TRUE | wye
24 | LV_261-429_0_4_load_49 | 51 | 0.0041598 | 0.0010425 | 0 | 0 |  | 1 | TRUE | wye
25 | LV_261-429_0_4_load_46 | 52 | 0.0053154 | 0.0013322 | 0 | 0 |  | 1 | TRUE | wye
26 | LV_261-429_0_4_load_84 | 53 | 0.0036323 | 0.00091034 | 0 | 0 |  | 1 | TRUE | wye
27 | LV_261-429_0_4_load_50 | 54 | 0.0052258 | 0.0013097 | 0 | 0 |  | 1 | TRUE | wye
28 | LV_261-429_0_4_load_71 | 55 | 0.018305 | 0.0045877 | 0 | 0 |  | 1 | TRUE | wye
29 | LV_261-429_0_4_load_70 | 56 | 0.0057425 | 0.0014392 | 0 | 0 |  | 1 | TRUE | wye
30 | LV_261-429_0_4_load_74 | 57 | 0.014176 | 0.0035527 | 0 | 0 |  | 1 | TRUE | wye
31 | LV_261-429_0_4_load_47 | 58 | 0.0052187 | 0.0013079 | 0 | 0 |  | 1 | TRUE | wye
32 | LV_261-429_0_4_load_77 | 59 | 0.0046486 | 0.001165 | 0 | 0 |  | 1 | TRUE | wye
33 | LV_261-429_0_4_load_66 | 60 | 0.0031881 | 0.00079901 | 0 | 0 |  | 1 | TRUE | wye
34 | LV_261-429_0_4_load_67 | 61 | 0.0030593 | 0.00076672 | 0 | 0 |  | 1 | TRUE | wye
35 | LV_261-429_0_4_load_68 | 62 | 0.0030609 | 0.00076714 | 0 | 0 |  | 1 | TRUE | wye
36 | LV_261-429_0_4_load_85 | 65 | 0.0038729 | 0.00097064 | 0 | 0 |  | 1 | TRUE | wye
37 | LV_261-429_0_4_load_90 | 67 | 0.010458 | 0.002621 | 0 | 0 |  | 1 | TRUE | wye
38 | LV_261-429_0_4_load_94 | 69 | 0.0053375 | 0.0013377 | 0 | 0 |  | 1 | TRUE | wye
39 | LV_261-429_0_4_load_93 | 71 | 0.002255 | 0.00056515 | 0 | 0 |  | 1 | TRUE | wye
40 | LV_261-429_0_4_load_28 | 73 | 0.00149 | 0.00037344 | 0 | 0 |  | 1 | TRUE | wye
41 | LV_261-429_0_4_load_64 | 74 | 0.0047834 | 0.0011988 | 0 | 0 |  | 1 | TRUE | wye
42 | LV_261-429_0_4_load_61 | 75 | 0.0028845 | 0.00072292 | 0 | 0 |  | 1 | TRUE | wye
43 | LV_261-429_0_4_load_56 | 76 | 0.0021529 | 0.00053958 | 0 | 0 |  | 1 | TRUE | wye
44 | LV_261-429_0_4_load_52 | 77 | 0.0040292 | 0.0010098 | 0 | 0 |  | 1 | TRUE | wye
45 | LV_261-429_0_4_load_91 | 78 | 0.025579 | 0.0064108 | 0 | 0 |  | 1 | TRUE | wye
46 | LV_261-429_0_4_load_53 | 79 | 0.0026502 | 0.00066421 | 0 | 0 |  | 1 | TRUE | wye
47 | LV_261-429_0_4_load_54 | 80 | 0.0041476 | 0.0010395 | 0 | 0 |  | 1 | TRUE | wye
48 | LV_261-429_0_4_load_59 | 81 | 0.0041275 | 0.0010345 | 0 | 0 |  | 1 | TRUE | wye
49 | LV_261-429_0_4_load_57 | 82 | 0.0070966 | 0.0017786 | 0 | 0 |  | 1 | TRUE | wye
50 | LV_261-429_0_4_load_55 | 83 | 0.0041605 | 0.0010427 | 0 | 0 |  | 1 | TRUE | wye
51 | LV_261-429_0_4_load_62 | 84 | 0.0063807 | 0.0015991 | 0 | 0 |  | 1 | TRUE | wye
52 | LV_261-429_0_4_load_63 | 85 | 0.0048457 | 0.0012145 | 0 | 0 |  | 1 | TRUE | wye
53 | LV_261-429_0_4_load_78 | 86 | 0.0046344 | 0.0011615 | 0 | 0 |  | 1 | TRUE | wye
54 | LV_261-429_0_4_load_79 | 87 | 0.0036155 | 0.00090613 | 0 | 0 |  | 1 | TRUE | wye
55 | LV_261-429_0_4_load_92 | 88 | 0.015964 | 0.0040008 | 0 | 0 |  | 1 | TRUE | wye

## ext_grid
| name | bus | vm_pu | va_degree | slack_weight | in_service
0 |  | 54 | 1 | 0 | 1 | TRUE

## line
| name | std_type | from_bus | to_bus | length_km | r_ohm_per_km | x_ohm_per_km | c_nf_per_km | g_us_per_km | max_i_ka | df | parallel | type | in_service
0 | LV_261-429_0_4_line_0 |  | 0 | 1 | 0.022642 | 0.125 | 0.08 | 261 | 0 | 0.364 | 1 | 4 | cs | TRUE
1 | LV_261-429_0_4_line_1 |  | 0 | 2 | 0.014003 | 0.125 | 0.08 | 261 | 0 | 0.364 | 1 | 4 | cs | TRUE
2 | LV_261-429_0_4_line_2 |  | 1 | 3 | 0.018229 | 0.125 | 0.08 | 261 | 0 | 0.364 | 1 | 4 | cs | TRUE
3 | LV_261-429_0_4_line_3 |  | 1 | 4 | 0.031374 | 0.125 | 0.08 | 261 | 0 | 0.364 | 1 | 1 | cs | TRUE
4 | LV_261-429_0_4_line_4 |  | 2 | 5 | 0.007404 | 0.125 | 0.08 | 261 | 0 | 0.364 | 1 | 4 | cs | TRUE
5 | LV_261-429_0_4_line_5 |  | 3 | 6 | 0.019436 | 0.125 | 0.08 | 261 | 0 | 0.364 | 1 | 4 | cs | TRUE
6 | LV_261-429_0_4_line_6 |  | 5 | 19 | 0.06296 | 0.125 | 0.08 | 261 | 0 | 0.364 | 1 | 2 | cs | TRUE
7 | LV_261-429_0_4_line_7 |  | 6 | 7 | 0.041638 | 0.125 | 0.08 | 261 | 0 | 0.364 | 1 | 1 | cs | TRUE
8 | LV_261-429_0_4_line_8 |  | 6 | 8 | 0.021654 | 0.125 | 0.08 | 261 | 0 | 0.364 | 1 | 4 | cs | TRUE
9 | LV_261-429_0_4_line_9 |  | 7 | 53 | 0.0019276 | 0.125 | 0.08 | 261 | 0 | 0.364 | 1 | 1 | cs | TRUE
10 | LV_261-429_0_4_line_10 |  | 8 | 17 | 0.018374 | 0.125 | 0.08 | 261 | 0 | 0.364 | 1 | 4 | cs | TRUE
11 | LV_261-429_0_4_line_11 |  | 9 | 10 | 0.034117 | 0.125 | 0.08 | 261 | 0 | 0.364 | 1 | 1 | cs | TRUE
12 | LV_261-429_0_4_line_12 |  | 9 | 11 | 0.021434 | 0.125 | 0.08 | 261 | 0 | 0.364 | 1 | 1 | cs | TRUE
13 | LV_261-429_0_4_line_13 |  | 11 | 49 | 0.033069 | 0.125 | 0.08 | 261 | 0 | 0.364 | 1 | 1 | cs | TRUE
14 | LV_261-429_0_4_line_14 |  | 12 | 13 | 0.0095484 | 0.125 | 0.08 | 261 | 0 | 0.364 | 1 | 4 | cs | TRUE
15 | LV_261-429_0_4_line_15 |  | 12 | 14 | 0.036502 | 0.125 | 0.08 | 261 | 0 | 0.364 | 1 | 1 | cs | TRUE
16 | LV_261-429_0_4_line_16 |  | 12 | 15 | 0.0092519 | 0.125 | 0.08 | 261 | 0 | 0.364 | 1 | 4 | cs | TRUE
17 | LV_261-429_0_4_line_17 |  | 13 | 17 | 0.015619 | 0.125 | 0.08 | 261 | 0 | 0.364 | 1 | 4 | cs | TRUE
18 | LV_261-429_0_4_line_18 |  | 14 | 16 | 0.01976 | 0.125 | 0.08 | 261 | 0 | 0.364 | 1 | 1 | cs | TRUE
19 | LV_261-429_0_4_line_19 |  | 15 | 22 | 0.012596 | 0.125 | 0.08 | 261 | 0 | 0.364 | 1 | 4 | cs | TRUE
20 | LV_261-429_0_4_line_20 |  | 16 | 28 | 0.029782 | 0.125 | 0.08 | 261 | 0 | 0.364 | 1 | 1 | cs | TRUE
21 | LV_261-429_0_4_line_21 |  | 16 | 29 | 0.0015025 | 0.125 | 0.08 | 261 | 0 | 0.364 | 1 | 1 | cs | TRUE
22 | LV_261-429_0_4_line_22 |  | 18 | 19 | 0.031159 | 0.125 | 0.08 | 261 | 0 | 0.364 | 1 | 1 | cs | TRUE
23 | LV_261-429_0_4_line_23 |  | 18 | 20 | 0.079216 | 0.125 | 0.08 | 261 | 0 | 0.364 | 1 | 1 | cs | TRUE
24 | LV_261-429_0_4_line_24 |  | 18 | 21 | 0.013649 | 0.125 | 0.08 | 261 | 0 | 0.364 | 1 | 1 | cs | TRUE
25 | LV_261-429_0_4_line_25 |  | 20 | 30 | 0.10552 | 0.125 | 0.08 | 261 | 0 | 0.364 | 1 | 1 | cs | TRUE
26 | LV_261-429_0_4_line_26 |  | 21 | 57 | 0.018755 | 0.125 | 0.08 | 261 | 0 | 0.364 | 1 | 1 | cs | TRUE
27 | LV_261-429_0_4_line_27 |  | 22 | 23 | 0.020088 | 0.125 | 0.08 | 261 | 0 | 0.364 | 1 | 4 | cs | TRUE
28 | LV_261-429_0_4_line_28 |  | 23 | 58 | 0.0094904 | 0.125 | 0.08 | 261 | 0 | 0.364 | 1 | 1 | cs | TRUE
29 | LV_261-429_0_4_line_29 |  | 23 | 54 | 0.0063635 | 0.125 | 0.08 | 261 | 0 | 0.364 | 1 | 4 | cs | TRUE
30 | LV_261-429_0_4_line_30 |  | 24 | 25 | 0.022513 | 0.125 | 0.08 | 261 | 0 | 0.364 | 1 | 1 | cs | TRUE
31 | LV_261-429_0_4_line_31 |  | 24 | 26 | 0.021531 | 0.125 | 0.08 | 261 | 0 | 0.364 | 1 | 1 | cs | TRUE
32 | LV_261-429_0_4_line_32 |  | 24 | 27 | 0.014296 | 0.125 | 0.08 | 261 | 0 | 0.364 | 1 | 1 | cs | TRUE
33 | LV_261-429_0_4_line_33 |  | 25 | 59 | 0.019115 | 0.125 | 0.08 | 261 | 0 | 0.364 | 1 | 1 | cs | TRUE
34 | LV_261-429_0_4_line_34 |  | 26 | 56 | 0.020132 | 0.125 | 0.08 | 261 | 0 | 0.364 | 1 | 1 | cs | TRUE
35 | LV_261-429_0_4_line_35 |  | 27 | 57 | 0.019269 | 0.125 | 0.08 | 261 | 0 | 0.364 | 1 | 1 | cs | TRUE
36 | LV_261-429_0_4_line_36 |  | 28 | 42 | 0.025151 | 0.125 | 0.08 | 261 | 0 | 0.364 | 1 | 1 | cs | TRUE
37 | LV_261-429_0_4_line_37 |  | 29 | 40 | 0.027719 | 0.125 | 0.08 | 261 | 0 | 0.364 | 1 | 1 | cs | TRUE
38 | LV_261-429_0_4_line_38 |  | 30 | 62 | 0.024194 | 0.125 | 0.08 | 261 | 0 | 0.364 | 1 | 1 | cs | TRUE
39 | LV_261-429_0_4_line_39 |  | 31 | 32 | 0.004933 | 0.125 | 0.08 | 261 | 0 | 0.364 | 1 | 1 | cs | TRUE
40 | LV_261-429_0_4_line_40 |  | 31 | 33 | 0.031189 | 0.125 | 0.08 | 261 | 0 | 0.364 | 1 | 1 | cs | TRUE
41 | LV_261-429_0_4_line_41 |  | 32 | 41 | 0.0296 | 0.125 | 0.08 | 261 | 0 | 0.364 | 1 | 1 | cs | TRUE
42 | LV_261-429_0_4_line_42 |  | 32 | 63 | 0.003226 | 0.125 | 0.08 | 261 | 0 | 0.364 | 1 | 1 | cs | TRUE
43 | LV_261-429_0_4_line_43 |  | 34 | 35 | 0.013608 | 0.125 | 0.08 | 261 | 0 | 0.364 | 1 | 1 | cs | TRUE
44 | LV_261-429_0_4_line_44 |  | 34 | 36 | 0.027673 | 0.125 | 0.08 | 261 | 0 | 0.364 | 1 | 1 | cs | TRUE
45 | LV_261-429_0_4_line_45 |  | 35 | 37 | 0.009373 | 0.125 | 0.08 | 261 | 0 | 0.364 | 1 | 1 | cs | TRUE
46 | LV_261-429_0_4_line_46 |  | 35 | 38 | 0.011405 | 0.125 | 0.08 | 261 | 0 | 0.364 | 1 | 1 | cs | TRUE
47 | LV_261-429_0_4_line_47 |  | 37 | 41 | 0.025614 | 0.125 | 0.08 | 261 | 0 | 0.364 | 1 | 1 | cs | TRUE
48 | LV_261-429_0_4_line_48 |  | 37 | 39 | 0.020942 | 0.125 | 0.08 | 261 | 0 | 0.364 | 1 | 1 | cs | TRUE
49 | LV_261-429_0_4_line_49 |  | 39 | 40 | 0.025765 | 0.125 | 0.08 | 261 | 0 | 0.364 | 1 | 1 | cs | TRUE
50 | LV_261-429_0_4_line_50 |  | 42 | 43 | 0.012817 | 0.125 | 0.08 | 261 | 0 | 0.364 | 1 | 1 | cs | TRUE
51 | LV_261-429_0_4_line_51 |  | 43 | 73 | 0.016562 | 0.125 | 0.08 | 261 | 0 | 0.364 | 1 | 1 | cs | TRUE
52 | LV_261-429_0_4_line_52 |  | 44 | 45 | 0.019406 | 0.125 | 0.08 | 261 | 0 | 0.364 | 1 | 1 | cs | TRUE
53 | LV_261-429_0_4_line_53 |  | 44 | 46 | 0.021241 | 0.125 | 0.08 | 261 | 0 | 0.364 | 1 | 1 | cs | TRUE
54 | LV_261-429_0_4_line_54 |  | 44 | 47 | 0.04856 | 0.125 | 0.08 | 261 | 0 | 0.364 | 1 | 1 | cs | TRUE
55 | LV_261-429_0_4_line_55 |  | 45 | 48 | 0.015716 | 0.125 | 0.08 | 261 | 0 | 0.364 | 1 | 1 | cs | TRUE
56 | LV_261-429_0_4_line_56 |  | 45 | 49 | 0.015653 | 0.125 | 0.08 | 261 | 0 | 0.364 | 1 | 1 | cs | TRUE
57 | LV_261-429_0_4_line_57 |  | 46 | 75 | 0.014139 | 0.125 | 0.08 | 261 | 0 | 0.364 | 1 | 1 | cs | TRUE
58 | LV_261-429_0_4_line_58 |  | 46 | 76 | 0.0057985 | 0.125 | 0.08 | 261 | 0 | 0.364 | 1 | 1 | cs | TRUE
59 | LV_261-429_0_4_line_59 |  | 48 | 74 | 0.017511 | 0.125 | 0.08 | 261 | 0 | 0.364 | 1 | 1 | cs | TRUE
60 | LV_261-429_0_4_line_60 |  | 50 | 51 | 0.0156 | 0.125 | 0.08 | 261 | 0 | 0.364 | 1 | 1 | cs | TRUE
61 | LV_261-429_0_4_line_61 |  | 50 | 52 | 0.014036 | 0.125 | 0.08 | 261 | 0 | 0.364 | 1 | 1 | cs | TRUE
62 | LV_261-429_0_4_line_62 |  | 51 | 77 | 0.00036066 | 0.125 | 0.08 | 261 | 0 | 0.364 | 1 | 1 | cs | TRUE
63 | LV_261-429_0_4_line_63 |  | 52 | 58 | 0.0046101 | 0.125 | 0.08 | 261 | 0 | 0.364 | 1 | 1 | cs | TRUE
64 | LV_261-429_0_4_line_64 |  | 55 | 56 | 0.02819 | 0.125 | 0.08 | 261 | 0 | 0.364 | 1 | 1 | cs | TRUE
65 | LV_261-429_0_4_line_65 |  | 59 | 86 | 0.030245 | 0.125 | 0.08 | 261 | 0 | 0.364 | 1 | 1 | cs | TRUE
66 | LV_261-429_0_4_line_66 |  | 60 | 61 | 0.023234 | 0.125 | 0.08 | 261 | 0 | 0.364 | 1 | 1 | cs | TRUE
67 | LV_261-429_0_4_line_67 |  | 61 | 62 | 0.025349 | 0.125 | 0.08 | 261 | 0 | 0.364 | 1 | 1 | cs | TRUE
68 | LV_261-429_0_4_line_68 |  | 63 | 64 | 0.060734 | 0.125 | 0.08 | 261 | 0 | 0.364 | 1 | 1 | cs | TRUE
69 | LV_261-429_0_4_line_69 |  | 63 | 65 | 0.025263 | 0.125 | 0.08 | 261 | 0 | 0.364 | 1 | 1 | cs | TRUE
70 | LV_261-429_0_4_line_70 |  | 64 | 66 | 0.081702 | 0.125 | 0.08 | 261 | 0 | 0.364 | 1 | 1 | cs | TRUE
71 | LV_261-429_0_4_line_71 |  | 64 | 67 | 0.025931 | 0.125 | 0.08 | 261 | 0 | 0.364 | 1 | 1 | cs | TRUE
72 | LV_261-429_0_4_line_72 |  | 66 | 78 | 0.010193 | 0.125 | 0.08 | 261 | 0 | 0.364 | 1 | 1 | cs | TRUE
73 | LV_261-429_0_4_line_73 |  | 68 | 69 | 0.003826 | 0.125 | 0.08 | 261 | 0 | 0.364 | 1 | 1 | cs | TRUE
74 | LV_261-429_0_4_line_74 |  | 68 | 70 | 0.085709 | 0.125 | 0.08 | 261 | 0 | 0.364 | 1 | 1 | cs | TRUE
75 | LV_261-429_0_4_line_75 |  | 70 | 71 | 0.006504 | 0.125 | 0.08 | 261 | 0 | 0.364 | 1 | 1 | cs | TRUE
76 | LV_261-429_0_4_line_76 |  | 70 | 72 | 0.14472 | 0.125 | 0.08 | 261 | 0 | 0.364 | 1 | 1 | cs | TRUE
77 | LV_261-429_0_4_line_77 |  | 72 | 73 | 0.062146 | 0.125 | 0.08 | 261 | 0 | 0.364 | 1 | 1 | cs | TRUE
78 | LV_261-429_0_4_line_78 |  | 75 | 84 | 0.0045097 | 0.125 | 0.08 | 261 | 0 | 0.364 | 1 | 1 | cs | TRUE
79 | LV_261-429_0_4_line_79 |  | 76 | 83 | 0.011971 | 0.125 | 0.08 | 261 | 0 | 0.364 | 1 | 1 | cs | TRUE
80 | LV_261-429_0_4_line_80 |  | 77 | 79 | 0.0091264 | 0.125 | 0.08 | 261 | 0 | 0.364 | 1 | 1 | cs | TRUE
81 | LV_261-429_0_4_line_81 |  | 78 | 88 | 0.013984 | 0.125 | 0.08 | 261 | 0 | 0.364 | 1 | 1 | cs | TRUE
82 | LV_261-429_0_4_line_82 |  | 79 | 80 | 0.0094713 | 0.125 | 0.08 | 261 | 0 | 0.364 | 1 | 1 | cs | TRUE
83 | LV_261-429_0_4_line_83 |  | 80 | 81 | 0.00037969 | 0.125 | 0.08 | 261 | 0 | 0.364 | 1 | 1 | cs | TRUE
84 | LV_261-429_0_4_line_84 |  | 81 | 82 | 0.017962 | 0.125 | 0.08 | 261 | 0 | 0.364 | 1 | 1 | cs | TRUE
85 | LV_261-429_0_4_line_85 |  | 82 | 83 | 0.00098485 | 0.125 | 0.08 | 261 | 0 | 0.364 | 1 | 1 | cs | TRUE
86 | LV_261-429_0_4_line_86 |  | 84 | 85 | 0.0058576 | 0.125 | 0.08 | 261 | 0 | 0.364 | 1 | 1 | cs | TRUE
87 | LV_261-429_0_4_line_87 |  | 86 | 87 | 0.019117 | 0.125 | 0.08 | 261 | 0 | 0.364 | 1 | 1 | cs | TRUE

## trafo
| name | std_type | hv_bus | lv_bus | sn_mva | vn_hv_kv | vn_lv_kv | vk_percent | vkr_percent | pfe_kw | i0_percent | shift_degree | tap_side | tap_neutral | tap_min | tap_max | tap_step_percent | tap_step_degree | tap_pos | tap_phase_shifter | parallel | df | in_service
0 | LV_261-429_0_4_trafo_50 | 0.63 MVA 20/0.4 kV | 89 | 54 | 0.63 | 20 | 0.4 | 6 | 1.206 | 1.65 | 0.2619 | 150 | hv | 0 | -2 | 2 | 2.5 | 0 | 0 | FALSE | 1 | 1 | TRUE

## line_geodata
| x0 | y0 | x1 | y1 | x2 | y2 | x3 | y3 | x4 | y4 | x5 | y5 | x6 | y6 | x7 | y7 | x8 | y8 | x9 | y9 | x10 | y10 | x11 | y11
0 | 2682767.8251 | 1250820.3209 | 2682775.7976 | 1250808.4011 | 2682780.8732 | 1250801.8318
1 | 2682789.6457 | 1250790.926 | 2682786.9996 | 1250793.9023 | 2682780.8732 | 1250801.8318
2 | 2682767.8251 | 1250820.3209 | 2682757.6828 | 1250835.4682
3 | 2682767.8251 | 1250820.3209 | 2682785.7949 | 1250832.5587 | 2682789.8931 | 1250828.3128 | 2682792.3157 | 1250831.1508
4 | 2682796.699 | 1250789.1454 | 2682792.7929 | 1250789.3688 | 2682789.6457 | 1250790.926
5 | 2682746.869 | 1250851.6183 | 2682757.6828 | 1250835.4682
6 | 2682796.699 | 1250789.1454 | 2682800.9487 | 1250790.806 | 2682806.9908 | 1250797.0951 | 2682815.2072 | 1250807.1507 | 2682822.6364 | 1250817.8958 | 2682828.2495 | 1250826.2472 | 2682835.6917 | 1250837.5888
7 | 2682746.869 | 1250851.6183 | 2682764.6677 | 1250862.0523 | 2682785.4855 | 1250859.2471
8 | 2682734.818 | 1250869.6301 | 2682740.909 | 1250860.5306 | 2682746.869 | 1250851.6183
9 | 2682787.3958 | 1250858.9897 | 2682785.4855 | 1250859.2471
10 | 2682734.818 | 1250869.6301 | 2682724.5935 | 1250884.8961
11 | 2682696.6096 | 1250963.8449 | 2682700.5533 | 1250975.5197 | 2682717.5639 | 1250969.3858 | 2682721.1653 | 1250968.2686
12 | 2682721.1653 | 1250968.2686 | 2682728.7174 | 1250988.3281
13 | 2682740.369 | 1251019.2767 | 2682728.7174 | 1250988.3281
14 | 2682715.4753 | 1250907.5884 | 2682715.1519 | 1250903.7144 | 2682715.2729 | 1250901.5367 | 2682716.8707 | 1250898.4453
15 | 2682692.6125 | 1250933.2886 | 2682694.4229 | 1250932.302 | 2682697.7426 | 1250931.3587 | 2682700.321 | 1250931.606 | 2682707.9714 | 1250919.4815 | 2682715.4753 | 1250907.5884
16 | 2682715.4753 | 1250907.5884 | 2682717.5809 | 1250916.5975
17 | 2682724.5935 | 1250884.8961 | 2682721.4412 | 1250889.6027 | 2682716.8707 | 1250898.4453
18 | 2682676.3575 | 1250922.0534 | 2682684.4476 | 1250927.6482 | 2682692.6125 | 1250933.2886
19 | 2682720.4475 | 1250928.8626 | 2682717.5809 | 1250916.5975
20 | 2682676.3575 | 1250922.0534 | 2682687.204 | 1250905.4035 | 2682692.6941 | 1250897.1526
21 | 2682676.3575 | 1250922.0534 | 2682675.5018 | 1250923.2884
22 | 2682850.4834 | 1250865.009 | 2682844.3656 | 1250853.3481 | 2682836.0995 | 1250838.2102 | 2682835.6917 | 1250837.5888
23 | 2682850.4834 | 1250865.009 | 2682859.9696 | 1250859.8377 | 2682855.2606 | 1250850.5428 | 2682839.9504 | 1250823.0416 | 2682858.0735 | 1250818.9141 | 2682861.5743 | 1250819.0631 | 2682861.452 | 1250823.4869
24 | 2682850.4834 | 1250865.009 | 2682851.7848 | 1250867.4957 | 2682856.2973 | 1250877.3549
25 | 2682861.452 | 1250823.4869 | 2682860.4314 | 1250823.595 | 2682858.5359 | 1250824.7138 | 2682857.7305 | 1250826.704 | 2682857.6412 | 1250829.8495 | 2682863.7608 | 1250840.3095 | 2682869.8216 | 1250854.9607 | 2682869.1485 | 1250859.3657 | 2682873.5398 | 1250870.3242 | 2682876.7814 | 1250878.7424 | 2682883.7269 | 1250895.9857 | 2682891.7731 | 1250919.8175
26 | 2682863.6598 | 1250894.5943 | 2682861.066 | 1250887.7739 | 2682856.2973 | 1250877.3549
27 | 2682739.3858 | 1250922.0107 | 2682720.4475 | 1250928.8626
28 | 2682739.3858 | 1250922.0107 | 2682742.6683 | 1250930.9153
29 | 2682739.3858 | 1250922.0107 | 2682737.1974 | 1250916.0353
30 | 2682877.5146 | 1250924.5312 | 2682879.6428 | 1250926.1956 | 2682885.3907 | 1250945.1543
31 | 2682856.7474 | 1250930.4342 | 2682877.5146 | 1250924.5312
32 | 2682877.5146 | 1250924.5312 | 2682873.2714 | 1250920.8025 | 2682870.3579 | 1250912.661
33 | 2682890.9368 | 1250963.4475 | 2682885.3907 | 1250945.1543
34 | 2682856.7474 | 1250930.4342 | 2682856.2896 | 1250928.6264 | 2682855.2048 | 1250925.7647 | 2682853.689 | 1250923.4974 | 2682851.5691 | 1250921.7776 | 2682850.25 | 1250921.092 | 2682848.0538 | 1250921.0501 | 2682842.6759 | 1250921.7977 | 2682842.3906 | 1250921.2287
35 | 2682870.3579 | 1250912.661 | 2682867.6046 | 1250904.967 | 2682863.6598 | 1250894.5943
36 | 2682706.5681 | 1250876.1741 | 2682697.4596 | 1250889.9906 | 2682692.6941 | 1250897.1526
37 | 2682675.5018 | 1250923.2884 | 2682661.1492 | 1250944.0021 | 2682659.7631 | 1250946.1047
38 | 2682891.7731 | 1250919.8175 | 2682892.6138 | 1250922.3074 | 2682898.6654 | 1250943.0066
39 | 2682589.7952 | 1250949.9563 | 2682587.3574 | 1250954.2478
40 | 2682589.7952 | 1250949.9563 | 2682593.2701 | 1250943.8335 | 2682614.4258 | 1250955.4783
41 | 2682587.3574 | 1250954.2478 | 2682589.0179 | 1250954.2709 | 2682610.1818 | 1250965.363 | 2682613.7153 | 1250967.3326
42 | 2682587.3574 | 1250954.2478 | 2682584.5643 | 1250952.6187
43 | 2682633.1042 | 1250992.714 | 2682639.9873 | 1250997.1577 | 2682644.3819 | 1251000.3214
44 | 2682644.3819 | 1251000.3214 | 2682659.8732 | 1250977.3903
45 | 2682632.6277 | 1250983.5783 | 2682633.9083 | 1250988.6444 | 2682633.1042 | 1250992.714
46 | 2682633.1042 | 1250992.714 | 2682626.0612 | 1251001.6848
47 | 2682632.6277 | 1250983.5783 | 2682630.5019 | 1250979.0342 | 2682625.7726 | 1250974.4204 | 2682619.8599 | 1250970.7575 | 2682613.7153 | 1250967.3326
48 | 2682632.6277 | 1250983.5783 | 2682638.1869 | 1250975.2385 | 2682643.8057 | 1250965.8766
49 | 2682643.8057 | 1250965.8766 | 2682649.1643 | 1250962.1819 | 2682659.7631 | 1250946.1047
50 | 2682706.5681 | 1250876.1741 | 2682695.8001 | 1250869.2226
51 | 2682681.8858 | 1250860.2401 | 2682695.8001 | 1250869.2226
52 | 2682746.0972 | 1251033.8432 | 2682752.9967 | 1251031.1598 | 2682750.5938 | 1251024.8438 | 2682755.4746 | 1251022.9216
53 | 2682775.2866 | 1251015.1146 | 2682755.4746 | 1251022.9216
54 | 2682755.4746 | 1251022.9216 | 2682763.9602 | 1251045.0343 | 2682772.8774 | 1251068.2562
55 | 2682746.0972 | 1251033.8432 | 2682731.2937 | 1251039.2406
56 | 2682746.0972 | 1251033.8432 | 2682740.8185 | 1251020.4707 | 2682740.369 | 1251019.2767
57 | 2682775.2866 | 1251015.1146 | 2682780.114 | 1251028.4043
58 | 2682775.2866 | 1251015.1146 | 2682773.169 | 1251009.7167
59 | 2682731.2937 | 1251039.2406 | 2682720.9264 | 1251043.21 | 2682716.156 | 1251047.491
60 | 2682749.1177 | 1250948.4106 | 2682754.815 | 1250962.9331
61 | 2682749.1177 | 1250948.4106 | 2682744.2628 | 1250935.2408
62 | 2682754.9467 | 1250963.2688 | 2682754.815 | 1250962.9331
63 | 2682742.6683 | 1250930.9153 | 2682744.2628 | 1250935.2408
64 | 2682842.3906 | 1250921.2287 | 2682837.0942 | 1250910.667 | 2682834.2971 | 1250903.934 | 2682833.8635 | 1250900.3919 | 2682833.4253 | 1250895.0152 | 2682833.4167 | 1250894.8947
65 | 2682890.9368 | 1250963.4475 | 2682899.712 | 1250992.3916
66 | 2682913.2161 | 1250989.3572 | 2682908.8087 | 1250975.0176 | 2682906.2821 | 1250967.1827
67 | 2682898.6654 | 1250943.0066 | 2682900.4088 | 1250948.9696 | 2682906.2821 | 1250967.1827
68 | 2682584.5643 | 1250952.6187 | 2682582.8571 | 1250951.6164 | 2682582.2559 | 1250950.3404 | 2682553.7707 | 1250935.3547 | 2682536.0062 | 1250925.7112 | 2682534.7976 | 1250925.7611 | 2682531.4116 | 1250923.8792
69 | 2682584.5643 | 1250952.6187 | 2682583.5334 | 1250954.0054 | 2682574.9317 | 1250968.3184 | 2682571.7095 | 1250974.3478
70 | 2682473.8951 | 1250921.6992 | 2682491.9984 | 1250936.2954 | 2682505.4939 | 1250944.0445 | 2682517.6955 | 1250949.8409 | 2682526.156 | 1250934.2804 | 2682530.4781 | 1250925.3229 | 2682531.4116 | 1250923.8792
71 | 2682531.4116 | 1250923.8792 | 2682530.0109 | 1250923.0925 | 2682528.9849 | 1250921.4214 | 2682509.3948 | 1250910.6338
72 | 2682473.8951 | 1250921.6992 | 2682464.9622 | 1250916.7898
73 | 2682492.3124 | 1250768.486 | 2682495.3496 | 1250766.1487
74 | 2682492.3124 | 1250768.486 | 2682490.9605 | 1250776.6621 | 2682491.8753 | 1250789.5733 | 2682505.1597 | 1250796.241 | 2682513.7201 | 1250797.361 | 2682522.8205 | 1250796.5649 | 2682536.809 | 1250788.4647 | 2682542.7603 | 1250781.7871 | 2682548.5827 | 1250778.399
75 | 2682548.5827 | 1250778.399 | 2682544.6692 | 1250773.1961
76 | 2682548.5827 | 1250778.399 | 2682561.2418 | 1250771.4368 | 2682561.1799 | 1250784.0008 | 2682543.6943 | 1250794.3983 | 2682628.6239 | 1250842.006
77 | 2682628.6239 | 1250842.006 | 2682677.3078 | 1250866.4142 | 2682681.8858 | 1250860.2401
78 | 2682780.114 | 1251028.4043 | 2682781.6537 | 1251032.643
79 | 2682768.7971 | 1250998.5731 | 2682773.169 | 1251009.7167
80 | 2682754.9467 | 1250963.2688 | 2682758.2798 | 1250971.7648
81 | 2682464.9622 | 1250916.7898 | 2682452.7067 | 1250910.0542
82 | 2682761.7389 | 1250980.5819 | 2682758.2798 | 1250971.7648
83 | 2682761.8776 | 1250980.9353 | 2682761.7389 | 1250980.5819
84 | 2682761.8776 | 1250980.9353 | 2682768.4375 | 1250997.6563
85 | 2682768.7971 | 1250998.5731 | 2682768.4375 | 1250997.6563
86 | 2682783.6536 | 1251038.1487 | 2682781.6537 | 1251032.643
87 | 2682899.712 | 1250992.3916 | 2682905.2585 | 1251010.6859

## bus_geodata
| x | y | coords
0 | 2682780.8732 | 1250801.8318
1 | 2682767.8251 | 1250820.3209
2 | 2682789.6457 | 1250790.926
3 | 2682757.6828 | 1250835.4682
4 | 2682792.3157 | 1250831.1508
5 | 2682796.699 | 1250789.1454
6 | 2682746.869 | 1250851.6183
7 | 2682785.4855 | 1250859.2471
8 | 2682734.818 | 1250869.6301
9 | 2682721.1653 | 1250968.2686
10 | 2682696.6096 | 1250963.8449
11 | 2682728.7174 | 1250988.3281
12 | 2682715.4753 | 1250907.5884
13 | 2682716.8707 | 1250898.4453
14 | 2682692.6125 | 1250933.2886
15 | 2682717.5809 | 1250916.5975
16 | 2682676.3575 | 1250922.0534
17 | 2682724.5935 | 1250884.8961
18 | 2682850.4834 | 1250865.009
19 | 2682835.6917 | 1250837.5888
20 | 2682861.452 | 1250823.4869
21 | 2682856.2973 | 1250877.3549
22 | 2682720.4475 | 1250928.8626
23 | 2682739.3858 | 1250922.0107
24 | 2682877.5146 | 1250924.5312
25 | 2682885.3907 | 1250945.1543
26 | 2682856.7474 | 1250930.4342
27 | 2682870.3579 | 1250912.661
28 | 2682692.6941 | 1250897.1526
29 | 2682675.5018 | 1250923.2884
30 | 2682891.7732 | 1250919.8175
31 | 2682589.7952 | 1250949.9563
32 | 2682587.3574 | 1250954.2478
33 | 2682614.4258 | 1250955.4783
34 | 2682644.3819 | 1251000.3214
35 | 2682633.1042 | 1250992.714
36 | 2682659.8732 | 1250977.3903
37 | 2682632.6277 | 1250983.5783
38 | 2682626.0612 | 1251001.6848
39 | 2682643.8057 | 1250965.8766
40 | 2682659.7631 | 1250946.1047
41 | 2682613.7153 | 1250967.3326
42 | 2682706.5681 | 1250876.1741
43 | 2682695.8001 | 1250869.2226
44 | 2682755.4746 | 1251022.9216
45 | 2682746.0972 | 1251033.8432
46 | 2682775.2866 | 1251015.1146
47 | 2682772.8774 | 1251068.2562
48 | 2682731.2937 | 1251039.2406
49 | 2682740.369 | 1251019.2767
50 | 2682749.1177 | 1250948.4106
51 | 2682754.815 | 1250962.9331
52 | 2682744.2628 | 1250935.2408
53 | 2682787.3958 | 1250858.9897
54 | 2682737.1974 | 1250916.0353
55 | 2682833.4167 | 1250894.8947
56 | 2682842.3906 | 1250921.2287
57 | 2682863.6598 | 1250894.5943
58 | 2682742.6683 | 1250930.9153
59 | 2682890.9368 | 1250963.4475
60 | 2682913.2161 | 1250989.3572
61 | 2682906.2821 | 1250967.1827
62 | 2682898.6654 | 1250943.0066
63 | 2682584.5643 | 1250952.6187
64 | 2682531.4116 | 1250923.8792
65 | 2682571.7095 | 1250974.3478
66 | 2682473.8951 | 1250921.6992
67 | 2682509.3948 | 1250910.6338
68 | 2682492.3124 | 1250768.486
69 | 2682495.3496 | 1250766.1487
70 | 2682548.5827 | 1250778.399
71 | 2682544.6692 | 1250773.1961
72 | 2682628.6239 | 1250842.006
73 | 2682681.8858 | 1250860.2401
74 | 2682716.156 | 1251047.491
75 | 2682780.114 | 1251028.4043
76 | 2682773.169 | 1251009.7167
77 | 2682754.9467 | 1250963.2688
78 | 2682464.9622 | 1250916.7898
79 | 2682758.2798 | 1250971.7648
80 | 2682761.7389 | 1250980.5819
81 | 2682761.8776 | 1250980.9353
82 | 2682768.4375 | 1250997.6563
83 | 2682768.7971 | 1250998.5731
84 | 2682781.6537 | 1251032.643
85 | 2682783.6536 | 1251038.1487
86 | 2682899.712 | 1250992.3916
87 | 2682905.2585 | 1251010.6859
88 | 2682452.7067 | 1250910.0542
89 | 2682739.3858 | 1250922.0107

## line_std_types
| c_nf_per_km | r_ohm_per_km | x_ohm_per_km | max_i_ka | type | q_mm2 | alpha | voltage_rating
NAYY 4x50 SE | 210 | 0.642 | 0.083 | 0.142 | cs | 50 | 0.00403 | LV
NAYY 4x120 SE | 264 | 0.225 | 0.08 | 0.242 | cs | 120 | 0.00403 | LV
NAYY 4x150 SE | 261 | 0.208 | 0.08 | 0.27 | cs | 150 | 0.00403 | LV
NA2XS2Y 1x95 RM/25 12/20 kV | 216 | 0.313 | 0.132 | 0.252 | cs | 95 | 0.00403 | MV
NA2XS2Y 1x185 RM/25 12/20 kV | 273 | 0.161 | 0.117 | 0.362 | cs | 185 | 0.00403 | MV
NA2XS2Y 1x240 RM/25 12/20 kV | 304 | 0.122 | 0.112 | 0.421 | cs | 240 | 0.00403 | MV
NA2XS2Y 1x95 RM/25 6/10 kV | 315 | 0.313 | 0.123 | 0.249 | cs | 95 | 0.00403 | MV
NA2XS2Y 1x185 RM/25 6/10 kV | 406 | 0.161 | 0.11 | 0.358 | cs | 185 | 0.00403 | MV
NA2XS2Y 1x240 RM/25 6/10 kV | 456 | 0.122 | 0.105 | 0.416 | cs | 240 | 0.00403 | MV
NA2XS2Y 1x150 RM/25 12/20 kV | 250 | 0.206 | 0.116 | 0.319 | cs | 150 | 0.00403 | MV
NA2XS2Y 1x120 RM/25 12/20 kV | 230 | 0.253 | 0.119 | 0.283 | cs | 120 | 0.00403 | MV
NA2XS2Y 1x70 RM/25 12/20 kV | 190 | 0.443 | 0.132 | 0.22 | cs | 70 | 0.00403 | MV
NA2XS2Y 1x150 RM/25 6/10 kV | 360 | 0.206 | 0.11 | 0.315 | cs | 150 | 0.00403 | MV
NA2XS2Y 1x120 RM/25 6/10 kV | 340 | 0.253 | 0.113 | 0.28 | cs | 120 | 0.00403 | MV
NA2XS2Y 1x70 RM/25 6/10 kV | 280 | 0.443 | 0.123 | 0.217 | cs | 70 | 0.00403 | MV
N2XS(FL)2Y 1x120 RM/35 64/110 kV | 112 | 0.153 | 0.166 | 0.366 | cs | 120 | 0.00393 | HV
N2XS(FL)2Y 1x185 RM/35 64/110 kV | 125 | 0.099 | 0.156 | 0.457 | cs | 185 | 0.00393 | HV
N2XS(FL)2Y 1x240 RM/35 64/110 kV | 135 | 0.075 | 0.149 | 0.526 | cs | 240 | 0.00393 | HV
N2XS(FL)2Y 1x300 RM/35 64/110 kV | 144 | 0.06 | 0.144 | 0.588 | cs | 300 | 0.00393 | HV
15-AL1/3-ST1A 0.4 | 11 | 1.8769 | 0.35 | 0.105 | ol | 16 | 0.00403 | LV
24-AL1/4-ST1A 0.4 | 11.25 | 1.2012 | 0.335 | 0.14 | ol | 24 | 0.00403 | LV
48-AL1/8-ST1A 0.4 | 12.2 | 0.5939 | 0.3 | 0.21 | ol | 48 | 0.00403 | LV
94-AL1/15-ST1A 0.4 | 13.2 | 0.306 | 0.29 | 0.35 | ol | 94 | 0.00403 | LV
34-AL1/6-ST1A 10.0 | 9.7 | 0.8342 | 0.36 | 0.17 | ol | 34 | 0.00403 | MV
48-AL1/8-ST1A 10.0 | 10.1 | 0.5939 | 0.35 | 0.21 | ol | 48 | 0.00403 | MV
70-AL1/11-ST1A 10.0 | 10.4 | 0.4132 | 0.339 | 0.29 | ol | 70 | 0.00403 | MV
94-AL1/15-ST1A 10.0 | 10.75 | 0.306 | 0.33 | 0.35 | ol | 94 | 0.00403 | MV
122-AL1/20-ST1A 10.0 | 11.1 | 0.2376 | 0.323 | 0.41 | ol | 122 | 0.00403 | MV
149-AL1/24-ST1A 10.0 | 11.25 | 0.194 | 0.315 | 0.47 | ol | 149 | 0.00403 | MV
34-AL1/6-ST1A 20.0 | 9.15 | 0.8342 | 0.382 | 0.17 | ol | 34 | 0.00403 | MV
48-AL1/8-ST1A 20.0 | 9.5 | 0.5939 | 0.372 | 0.21 | ol | 48 | 0.00403 | MV
70-AL1/11-ST1A 20.0 | 9.7 | 0.4132 | 0.36 | 0.29 | ol | 70 | 0.00403 | MV
94-AL1/15-ST1A 20.0 | 10 | 0.306 | 0.35 | 0.35 | ol | 94 | 0.00403 | MV
122-AL1/20-ST1A 20.0 | 10.3 | 0.2376 | 0.344 | 0.41 | ol | 122 | 0.00403 | MV
149-AL1/24-ST1A 20.0 | 10.5 | 0.194 | 0.337 | 0.47 | ol | 149 | 0.00403 | MV
184-AL1/30-ST1A 20.0 | 10.75 | 0.1571 | 0.33 | 0.535 | ol | 184 | 0.00403 | MV
243-AL1/39-ST1A 20.0 | 11 | 0.1188 | 0.32 | 0.645 | ol | 243 | 0.00403 | MV
48-AL1/8-ST1A 110.0 | 8 | 0.5939 | 0.46 | 0.21 | ol | 48 | 0.00403 | HV
70-AL1/11-ST1A 110.0 | 8.4 | 0.4132 | 0.45 | 0.29 | ol | 70 | 0.00403 | HV
94-AL1/15-ST1A 110.0 | 8.65 | 0.306 | 0.44 | 0.35 | ol | 94 | 0.00403 | HV
122-AL1/20-ST1A 110.0 | 8.5 | 0.2376 | 0.43 | 0.41 | ol | 122 | 0.00403 | HV
149-AL1/24-ST1A 110.0 | 8.75 | 0.194 | 0.41 | 0.47 | ol | 149 | 0.00403 | HV
184-AL1/30-ST1A 110.0 | 8.8 | 0.1571 | 0.4 | 0.535 | ol | 184 | 0.00403 | HV
243-AL1/39-ST1A 110.0 | 9 | 0.1188 | 0.39 | 0.645 | ol | 243 | 0.00403 | HV
305-AL1/39-ST1A 110.0 | 9.2 | 0.0949 | 0.38 | 0.74 | ol | 305 | 0.00403 | HV
490-AL1/64-ST1A 110.0 | 9.75 | 0.059 | 0.37 | 0.96 | ol | 490 | 0.00403 | HV
679-AL1/86-ST1A 110.0 | 9.95 | 0.042 | 0.36 | 1.15 | ol | 679 | 0.00403 | HV
490-AL1/64-ST1A 220.0 | 10 | 0.059 | 0.285 | 0.96 | ol | 490 | 0.00403 | HV
679-AL1/86-ST1A 220.0 | 11.7 | 0.042 | 0.275 | 1.15 | ol | 679 | 0.00403 | HV
490-AL1/64-ST1A 380.0 | 11 | 0.059 | 0.253 | 0.96 | ol | 490 | 0.00403 | HV
679-AL1/86-ST1A 380.0 | 14.6 | 0.042 | 0.25 | 1.15 | ol | 679 | 0.00403 | HV

## trafo_std_types
| i0_percent | pfe_kw | vkr_percent | sn_mva | vn_lv_kv | vn_hv_kv | vk_percent | shift_degree | vector_group | tap_side | tap_neutral | tap_min | tap_max | tap_step_degree | tap_step_percent | tap_phase_shifter
160 MVA 380/110 kV | 0.06 | 60 | 0.25 | 160 | 110 | 380 | 12.2 | 0 | Yy0 | hv | 0 | -9 | 9 | 0 | 1.5 | FALSE
100 MVA 220/110 kV | 0.06 | 55 | 0.26 | 100 | 110 | 220 | 12 | 0 | Yy0 | hv | 0 | -9 | 9 | 0 | 1.5 | FALSE
63 MVA 110/20 kV | 0.04 | 22 | 0.32 | 63 | 20 | 110 | 18 | 150 | YNd5 | hv | 0 | -9 | 9 | 0 | 1.5 | FALSE
40 MVA 110/20 kV | 0.05 | 18 | 0.34 | 40 | 20 | 110 | 16.2 | 150 | YNd5 | hv | 0 | -9 | 9 | 0 | 1.5 | FALSE
25 MVA 110/20 kV | 0.07 | 14 | 0.41 | 25 | 20 | 110 | 12 | 150 | YNd5 | hv | 0 | -9 | 9 | 0 | 1.5 | FALSE
63 MVA 110/10 kV | 0.04 | 22 | 0.32 | 63 | 10 | 110 | 18 | 150 | YNd5 | hv | 0 | -9 | 9 | 0 | 1.5 | FALSE
40 MVA 110/10 kV | 0.05 | 18 | 0.34 | 40 | 10 | 110 | 16.2 | 150 | YNd5 | hv | 0 | -9 | 9 | 0 | 1.5 | FALSE
25 MVA 110/10 kV | 0.07 | 14 | 0.41 | 25 | 10 | 110 | 12 | 150 | YNd5 | hv | 0 | -9 | 9 | 0 | 1.5 | FALSE
0.25 MVA 20/0.4 kV | 0.32 | 0.8 | 1.44 | 0.25 | 0.4 | 20 | 6 | 150 | Yzn5 | hv | 0 | -2 | 2 | 0 | 2.5 | FALSE
0.4 MVA 20/0.4 kV | 0.3375 | 1.35 | 1.425 | 0.4 | 0.4 | 20 | 6 | 150 | Dyn5 | hv | 0 | -2 | 2 | 0 | 2.5 | FALSE
0.63 MVA 20/0.4 kV | 0.2619 | 1.65 | 1.206 | 0.63 | 0.4 | 20 | 6 | 150 | Dyn5 | hv | 0 | -2 | 2 | 0 | 2.5 | FALSE
0.25 MVA 10/0.4 kV | 0.24 | 0.6 | 1.2 | 0.25 | 0.4 | 10 | 4 | 150 | Dyn5 | hv | 0 | -2 | 2 | 0 | 2.5 | FALSE
0.4 MVA 10/0.4 kV | 0.2375 | 0.95 | 1.325 | 0.4 | 0.4 | 10 | 4 | 150 | Dyn5 | hv | 0 | -2 | 2 | 0 | 2.5 | FALSE
0.63 MVA 10/0.4 kV | 0.1873 | 1.18 | 1.0794 | 0.63 | 0.4 | 10 | 4 | 150 | Dyn5 | hv | 0 | -2 | 2 | 0 | 2.5 | FALSE

## trafo3w_std_types
| sn_hv_mva | sn_mv_mva | sn_lv_mva | vn_hv_kv | vn_mv_kv | vn_lv_kv | vk_hv_percent | vk_mv_percent | vk_lv_percent | vkr_hv_percent | vkr_mv_percent | vkr_lv_percent | pfe_kw | i0_percent | shift_mv_degree | shift_lv_degree | vector_group | tap_side | tap_neutral | tap_min | tap_max | tap_step_percent
63/25/38 MVA 110/20/10 kV | 63 | 25 | 38 | 110 | 20 | 10 | 10.4 | 10.4 | 10.4 | 0.28 | 0.32 | 0.35 | 35 | 0.89 | 0 | 0 | YN0yn0yn0 | hv | 0 | -10 | 10 | 1.2
63/25/38 MVA 110/10/10 kV | 63 | 25 | 38 | 110 | 10 | 10 | 10.4 | 10.4 | 10.4 | 0.28 | 0.32 | 0.35 | 35 | 0.89 | 0 | 0 | YN0yn0yn0 | hv | 0 | -10 | 10 | 1.2

## fuse_std_types
| fuse_type | i_rated_a | t_avg | t_min | t_total | x_avg | x_min | x_total
HV 100A | HV 100A | 100 | 0 | [10.0, 3.64, 0.854, 0.281, 0.1, 0.0531, 0.022, 0.01] | [10.0, 4.267, 1.21, 0.403, 0.1, 0.058, 0.022, 0.01] | 0 | [300.0, 350.0, 450.0, 550.0, 700.0, 850.0, 1200.0, 1752.0] | [600.0, 700.0, 900.0, 1150.0, 1665.0, 2000.0, 3000.0, 4313.0]
HV 10A | HV 10A | 10 | 0 | [10.0, 1675.0, 0.344, 0.156, 0.1, 0.0417, 0.0171, 0.01] | [10.0, 1.3, 0.3, 0.155, 0.1, 0.0555, 0.023, 0.01] | 0 | [30.0, 32.0, 35.0, 37.0, 39.0, 50.0, 70.0, 88.0] | [60.0, 70.0, 80.0, 87.0, 94.0, 110.0, 150.0, 216.0]
HV 125A | HV 125A | 125 | 0 | [10.0, 1.82, 0.344, 0.1, 0.0467, 0.0269, 0.01] | [10.0, 2.478, 0.426, 0.1, 0.0427, 0.0211, 0.01] | 0 | [375.0, 500.0, 700.0, 925.0, 1200.0, 1500.0, 2341.0] | [750.0, 1000.0, 1500.0, 2200.0, 3000.0, 4000.0, 5765.0]
HV 160A | HV 160A | 160 | 0 | [10.0, 4.15, 1.03, 0.198, 0.1, 0.051, 0.0172, 0.01] | [10.0, 2.3, 0.734, 0.274, 0.1, 0.046, 0.0177, 0.01] | 0 | [480.0, 550.0, 700.0, 1000.0, 1260.0, 1600.0, 2500.0, 3227.0] | [960.0, 1300.0, 1700.0, 2200.0, 2996.0, 4000.0, 6000.0, 7946.0]
HV 16A | HV 16A | 16 | 0 | [10.0, 0.352, 0.164, 0.1, 0.0649, 0.0342, 0.01] | [10.0, 2.34, 0.722, 0.181, 0.1, 0.055, 0.0296, 0.01] | 0 | [48.0, 60.0, 65.0, 71.0, 80.0, 100.0, 162.0] | [96.0, 110.0, 125.0, 150.0, 168.0, 200.0, 250.0, 398.0]
HV 200A | HV 200A | 200 | 0 | [10.0, 4.267, 1.21, 0.403, 0.1, 0.058, 0.022, 0.01] | [10.0, 3.73, 1.654, 0.328, 0.1, 0.0531, 0.019, 0.01] | 0 | [600.0, 700.0, 900.0, 1150.0, 1665.0, 2000.0, 3000.0, 4313.0] | [1200.0, 1500.0, 1800.0, 2700.0, 3960.0, 5000.0, 7500.0, 10620.0]
HV 20A | HV 20A | 20 | 0 | [10.0, 1.3, 0.3, 0.155, 0.1, 0.0555, 0.023, 0.01] | [10.0, 1.3, 0.161, 0.1, 0.0611, 0.0399, 0.0141, 0.01] | 0 | [60.0, 70.0, 80.0, 87.0, 94.0, 110.0, 150.0, 216.0] | [120.0, 150.0, 200.0, 223.0, 260.0, 300.0, 450.0, 532.0]
HV 25A | HV 25A | 25 | 0 | [10.0, 2.512, 0.833, 0.299, 0.1, 0.0372, 0.0223, 0.01] | [10.0, 3.125, 0.597, 0.198, 0.1, 0.0378, 0.022, 0.01] | 0 | [75.0, 82.0, 90.0, 100.0, 124.0, 170.0, 200.0, 289.0] | [150.0, 170.0, 210.0, 250.0, 294.0, 400.0, 500.0, 711.0]
HV 31.5A | HV 31.5A | 31.5 | 0 | [10.0, 2.34, 0.722, 0.181, 0.1, 0.055, 0.0296, 0.01] | [10.0, 2.84, 0.368, 0.164, 0.1, 0.0621, 0.0378, 0.0195, 0.01] | 0 | [95.0, 110.0, 125.0, 150.0, 165.0, 200.0, 250.0, 390.0] | [189.0, 220.0, 300.0, 350.0, 393.0, 450.0, 530.0, 700.0, 960.0]
HV 40A | HV 40A | 40 | 0 | [10.0, 1.3, 0.161, 0.1, 0.0611, 0.0399, 0.0141, 0.01] | [10.0, 2.05, 0.369, 0.198, 0.1, 0.051, 0.0298, 0.01] | 0 | [120.0, 150.0, 200.0, 223.0, 260.0, 300.0, 450.0, 532.0] | [240.0, 300.0, 400.0, 450.0, 530.0, 650.0, 800.0, 1311.0]
HV 50A | HV 50A | 50 | 0 | [10.0, 3.215, 0.597, 0.198, 0.1, 0.0378, 0.022, 0.01] | [10.0, 3.64, 0.854, 0.281, 0.1, 0.0531, 0.022, 0.01] | 0 | [150.0, 170.0, 210.0, 250.0, 294.0, 400.0, 500.0, 711.0] | [300.0, 350.0, 450.0, 550.0, 700.0, 850.0, 1200.0, 1752.0]
HV 6.3A | HV 6.3A | 6.3 | 0 | [10.0, 1.39, 0.344, 0.168, 0.1, 0.056, 0.0263, 0.01] | [10.0, 1.711, 0.516, 0.198, 0.1, 0.0634, 0.0303, 0.01] | 0 | [19.0, 19.5, 20.4, 20.8, 22.0, 25.0, 32.0, 48.0] | [38.0, 40.0, 43.0, 48.0, 53.0, 60.0, 75.0, 118.0]
HV 63A | HV 63A | 63 | 0 | [10.0, 2.84, 0.368, 0.164, 0.1, 0.0621, 0.0378, 0.0195, 0.01] | [10.0, 1.82, 0.344, 0.1, 0.0467, 0.0269, 0.01] | 0 | [189.0, 220.0, 300.0, 350.0, 393.0, 450.0, 530.0, 700.0, 961.0] | [378.0, 500.0, 700.0, 934.0, 1200.0, 1500.0, 2366.0]
HV 80A | HV 80A | 80 | 0 | [10.0, 2.05, 0.369, 0.198, 0.1, 0.051, 0.0298, 0.01] | [10.0, 4.15, 1.03, 0.198, 0.1, 0.051, 0.0172, 0.01] | 0 | [240.0, 300.0, 400.0, 450.0, 530.0, 650.0, 800.0, 1311.0] | [480.0, 550.0, 700.0, 1000.0, 1260.0, 1600.0, 2500.0, 3227.0]
Siemens NH-1-100 | Siemens NH-1-100 | 100 | [5400.0, 2000.0, 400.0, 20.0, 1.0, 0.2, 0.012, 0.004] | 0 | 0 | [150.0, 190.0, 250.0, 430.0, 900.0, 1250.0, 2700.0, 3600.0] | 0 | 0
Siemens NH-1-125 | Siemens NH-1-125 | 125 | [4800.0, 120.0, 7.0, 0.1, 0.004] | 0 | 0 | [180.0, 400.0, 740.0, 2000.0, 4250.0] | 0 | 0
Siemens NH-1-16 | Siemens NH-1-16 | 16 | [4000.0, 400.0, 2.0, 0.1, 0.04, 0.01] | 0 | 0 | [26.0, 35.0, 75.0, 150.0, 200.0, 300.0] | 0 | 0
Siemens NH-1-160 | Siemens NH-1-160 | 160 | [4800.0, 120.0, 7.0, 0.1, 0.004] | 0 | 0 | [210.0, 500.0, 900.0, 2300.0, 5000.0] | 0 | 0
Siemens NH-1-25 | Siemens NH-1-25 | 25 | [4000.0, 1000.0, 10.0, 0.2, 0.02, 0.01] | 0 | 0 | [40.0, 50.0, 100.0, 210.0, 400.0, 500.0] | 0 | 0
Siemens NH-1-50 | Siemens NH-1-50 | 50 | [4000.0, 40.0, 4.0, 1.0, 0.02, 0.01] | 0 | 0 | [86.0, 200.0, 300.0, 400.0, 1000.0, 1280.0] | 0 | 0
Siemens NH-1-63 | Siemens NH-1-63 | 63 | [4000.0, 100.0, 10.0, 2.0, 0.04, 0.01] | 0 | 0 | [100.0, 200.0, 300.0, 400.0, 1000.0, 1500.0] | 0 | 0
Siemens NH-1-80 | Siemens NH-1-80 | 80 | [4800.0, 120.0, 7.0, 0.1, 0.01] | 0 | 0 | [150.58, 250.0, 450.0, 1150.0, 2470.0] | 0 | 0
Siemens NH-2-1000 | Siemens NH-2-1000 | 1000 | [4800.0, 120.0, 7.0, 0.1, 0.004] | 0 | 0 | [1900.0, 3500.0, 8400.0, 24000.0, 52000.0] | 0 | 0
Siemens NH-2-200 | Siemens NH-2-200 | 200 | [4800.0, 120.0, 7.0, 0.1, 0.004] | 0 | 0 | [280.0, 650.0, 1200.0, 3000.0, 7000.0] | 0 | 0
Siemens NH-2-224 | Siemens NH-2-224 | 224 | [4800.0, 120.0, 7.0, 0.2, 0.04, 0.004] | 0 | 0 | [400.0, 750.0, 1453.0, 3025.0, 4315.0, 7600.0] | 0 | 0
Siemens NH-2-250 | Siemens NH-2-250 | 250 | [4800.0, 120.0, 7.0, 0.1, 0.004] | 0 | 0 | [450.0, 800.0, 1650.0, 4000.0, 8500.0] | 0 | 0
Siemens NH-2-315 | Siemens NH-2-315 | 315 | [4800.0, 120.0, 7.0, 0.1, 0.004] | 0 | 0 | [550.0, 920.0, 1900.0, 5000.0, 11000.0] | 0 | 0
Siemens NH-2-355 | Siemens NH-2-355 | 355 | [4800.0, 120.0, 6.0, 0.1, 0.004] | 0 | 0 | [650.0, 1116.27, 2350.0, 5840.0, 12790.0] | 0 | 0
Siemens NH-2-400 | Siemens NH-2-400 | 400 | [4800.0, 120.0, 7.0, 0.1, 0.004] | 0 | 0 | [720.0, 1350.0, 2800.0, 6500.0, 15000.0] | 0 | 0
Siemens NH-2-425 | Siemens NH-2-425 | 425 | [4800.0, 120.0, 7.0, 0.1, 0.004] | 0 | 0 | [850.0, 1500.0, 3050.0, 7500.0, 16500.0] | 0 | 0
Siemens NH-2-630 | Siemens NH-2-630 | 630 | [4800.0, 120.0, 7.0, 0.1, 0.004] | 0 | 0 | [1200.0, 2000.0, 4800.0, 12000.0, 26000.0] | 0 | 0

## res_bus
| vm_pu | va_degree | p_mw | q_mvar
0 | 0.98899 | -0.21018 | 0.016057 | 0.0040242
1 | 0.98997 | -0.19129 | 0 | 0
2 | 0.98843 | -0.22087 | 0 | 0
3 | 0.99082 | -0.175 | 0.022123 | 0.0055447
4 | 0.98957 | -0.19902 | 0.013845 | 0.00347
5 | 0.98814 | -0.22653 | 0 | 0
6 | 0.99182 | -0.15575 | 0 | 0
7 | 0.99068 | -0.17792 | 0.026387 | 0.0066131
8 | 0.99309 | -0.13148 | 0 | 0
9 | 0.99035 | -0.18563 | 0 | 0
10 | 0.99017 | -0.1892 | 0.0058773 | 0.001473
11 | 0.99047 | -0.18339 | 0.013609 | 0.0034108
12 | 0.99568 | -0.081948 | 0 | 0
13 | 0.9951 | -0.093077 | 0.0054801 | 0.0013735
14 | 0.99205 | -0.15123 | 0 | 0
15 | 0.99647 | -0.066809 | 0.0034466 | 0.00086379
16 | 0.99008 | -0.18894 | 0 | 0
17 | 0.99416 | -0.11093 | 0.0061629 | 0.0015446
18 | 0.98053 | -0.37427 | 0 | 0
19 | 0.98315 | -0.32328 | 0.080807 | 0.020252
20 | 0.97963 | -0.39206 | 0 | 0
21 | 0.97954 | -0.39362 | 0.017018 | 0.004265
22 | 0.99757 | -0.046048 | 0 | 0
23 | 0.99931 | -0.01303 | 0 | 0
24 | 0.97709 | -0.44179 | 0 | 0
25 | 0.97672 | -0.449 | 0.0046358 | 0.0011618
26 | 0.97661 | -0.45125 | 0 | 0
27 | 0.97764 | -0.43094 | 0.0053437 | 0.0013393
28 | 0.98952 | -0.19992 | 0.0010074 | 0.00025248
29 | 0.98996 | -0.19126 | 0.013415 | 0.003362
30 | 0.97842 | -0.41581 | 0.0030617 | 0.00076734
31 | 0.98158 | -0.35315 | 0 | 0
32 | 0.98162 | -0.35247 | 0 | 0
33 | 0.98136 | -0.35743 | 0.0075866 | 0.0019014
34 | 0.9848 | -0.29076 | 0 | 0
35 | 0.98486 | -0.28953 | 0 | 0
36 | 0.98467 | -0.29327 | 0.0050435 | 0.001264
37 | 0.98492 | -0.28833 | 0 | 0
38 | 0.98484 | -0.28996 | 0.0020785 | 0.00052092
39 | 0.98633 | -0.26102 | 0 | 0
40 | 0.98807 | -0.22753 | 0.00073786 | 0.00018493
41 | 0.98336 | -0.31855 | 0.0020916 | 0.00052421
42 | 0.98906 | -0.20875 | 0 | 0
43 | 0.98883 | -0.21325 | 0.010615 | 0.0026604
44 | 0.99193 | -0.15505 | 0 | 0
45 | 0.99141 | -0.16513 | 0 | 0
46 | 0.99264 | -0.14136 | 0 | 0
47 | 0.99162 | -0.16112 | 0.007057 | 0.0017687
48 | 0.99134 | -0.16647 | 0 | 0
49 | 0.99106 | -0.17195 | 0.0050549 | 0.0012669
50 | 0.99706 | -0.056073 | 0 | 0
51 | 0.99588 | -0.078808 | 0.0041598 | 0.0010425
52 | 0.99813 | -0.035663 | 0.0053154 | 0.0013322
53 | 0.99067 | -0.17805 | 0.0036323 | 0.00091034
54 | 1 | 0 | -0.47762 | -0.12177
55 | 0.97568 | -0.46954 | 0.018305 | 0.0045877
56 | 0.97616 | -0.4601 | 0.0057425 | 0.0014392
57 | 0.97848 | -0.41446 | 0.014176 | 0.0035527
58 | 0.9985 | -0.02854 | 0.0052187 | 0.0013079
59 | 0.97649 | -0.45351 | 0.0046486 | 0.001165
60 | 0.97799 | -0.42414 | 0.0031881 | 0.00079901
61 | 0.97806 | -0.42279 | 0.0030593 | 0.00076672
62 | 0.97821 | -0.41991 | 0.0030609 | 0.00076714
63 | 0.98145 | -0.35573 | 0 | 0
64 | 0.97851 | -0.41306 | 0 | 0
65 | 0.98136 | -0.3575 | 0.0038729 | 0.00097064
66 | 0.97536 | -0.47504 | 0 | 0
67 | 0.97826 | -0.418 | 0.010458 | 0.002621
68 | 0.98683 | -0.25219 | 0 | 0
69 | 0.98681 | -0.25255 | 0.0053375 | 0.0013377
70 | 0.98725 | -0.244 | 0 | 0
71 | 0.98724 | -0.24426 | 0.002255 | 0.00056515
72 | 0.98826 | -0.22436 | 0 | 0
73 | 0.98869 | -0.21593 | 0.00149 | 0.00037344
74 | 0.99126 | -0.16795 | 0.0047834 | 0.0011988
75 | 0.99245 | -0.14489 | 0.0028845 | 0.00072292
76 | 0.9929 | -0.13619 | 0.0021529 | 0.00053958
77 | 0.99585 | -0.079308 | 0.0040292 | 0.0010098
78 | 0.97496 | -0.48281 | 0.025579 | 0.0064108
79 | 0.99523 | -0.091319 | 0.0026502 | 0.00066421
80 | 0.99461 | -0.10336 | 0.0041476 | 0.0010395
81 | 0.99458 | -0.10381 | 0.0041275 | 0.0010345
82 | 0.99353 | -0.12406 | 0.0070966 | 0.0017786
83 | 0.99348 | -0.12505 | 0.0041605 | 0.0010427
84 | 0.99241 | -0.14579 | 0.0063807 | 0.0015991
85 | 0.99238 | -0.14629 | 0.0048457 | 0.0012145
86 | 0.97626 | -0.45807 | 0.0046344 | 0.0011615
87 | 0.9762 | -0.45933 | 0.0036155 | 0.00090613
88 | 0.97475 | -0.4869 | 0.015964 | 0.0040008
89 | 0.99998 | 149.9956 | 0 | 0

## res_line
| p_from_mw | q_from_mvar | p_to_mw | q_to_mvar | pl_mw | ql_mvar | i_from_ka | i_to_ka | i_ka | vm_from_pu | va_from_degree | vm_to_pu | va_to_degree | loading_percent
0 | -0.18877 | -0.047851 | 0.18894 | 0.04796 | 0.00017146 | 0.00010857 | 0.28421 | 0.28421 | 0.28421 | 0.98899 | -0.21018 | 0.98997 | -0.19129 | 19.5199
1 | 0.17271 | 0.043827 | -0.17262 | -0.043771 | 8.8779e-05 | 5.61e-05 | 0.26005 | 0.26005 | 0.26005 | 0.98899 | -0.21018 | 0.98843 | -0.22087 | 17.8607
2 | -0.20279 | -0.051433 | 0.20295 | 0.051534 | 0.00015901 | 0.00010083 | 0.30503 | 0.30503 | 0.30503 | 0.98997 | -0.19129 | 0.99082 | -0.175 | 20.9498
3 | 0.01385 | 0.0034728 | -0.013845 | -0.00347 | 5.0994e-06 | 2.8604e-06 | 0.020819 | 0.020819 | 0.020819 | 0.98997 | -0.19129 | 0.98957 | -0.19902 | 5.7196
4 | 0.17262 | 0.043771 | -0.17258 | -0.043742 | 4.6941e-05 | 2.9663e-05 | 0.26005 | 0.26005 | 0.26005 | 0.98843 | -0.22087 | 0.98814 | -0.22653 | 17.8607
5 | -0.22507 | -0.057078 | 0.22528 | 0.057211 | 0.00020848 | 0.00013242 | 0.33825 | 0.33825 | 0.33825 | 0.99082 | -0.175 | 0.99182 | -0.15575 | 23.2317
6 | 0.17258 | 0.043742 | -0.17178 | -0.043232 | 0.00079834 | 0.00050933 | 0.26005 | 0.26005 | 0.26005 | 0.98814 | -0.22653 | 0.98315 | -0.32328 | 35.7215
7 | 0.030051 | 0.0075432 | -0.030019 | -0.0075235 | 3.1744e-05 | 1.9779e-05 | 0.045089 | 0.045089 | 0.045089 | 0.99182 | -0.15575 | 0.99068 | -0.17792 | 12.3871
8 | -0.25533 | -0.064754 | 0.25563 | 0.064944 | 0.00029832 | 0.0001898 | 0.38334 | 0.38334 | 0.38334 | 0.99182 | -0.15575 | 0.99309 | -0.13148 | 26.3284
9 | 0.0036323 | 0.00091033 | -0.0036323 | -0.00091034 | 2.1516e-08 | -1.1049e-08 | 0.0054558 | 0.0054558 | 0.0054558 | 0.99068 | -0.17792 | 0.99067 | -0.17805 | 1.4989
10 | -0.25563 | -0.064944 | 0.25588 | 0.065105 | 0.00025313 | 0.00016105 | 0.38334 | 0.38334 | 0.38334 | 0.99309 | -0.13148 | 0.99416 | -0.11093 | 26.3284
11 | 0.0058783 | 0.0014732 | -0.0058773 | -0.001473 | 9.9803e-07 | 1.9983e-07 | 0.0088322 | 0.0088323 | 0.0088323 | 0.99035 | -0.18563 | 0.99017 | -0.1892 | 2.4265
12 | -0.0058783 | -0.0014732 | 0.0058789 | 0.0014733 | 6.27e-07 | 1.2545e-07 | 0.0088322 | 0.0088321 | 0.0088322 | 0.99035 | -0.18563 | 0.99047 | -0.18339 | 2.4264
13 | -0.019488 | -0.0048841 | 0.019499 | 0.0048904 | 1.063e-05 | 6.3771e-06 | 0.029277 | 0.029277 | 0.029277 | 0.99047 | -0.18339 | 0.99106 | -0.17195 | 8.0433
14 | 0.2679 | 0.068258 | -0.26775 | -0.068167 | 0.00014377 | 9.1517e-05 | 0.40076 | 0.40076 | 0.40076 | 0.99568 | -0.081948 | 0.9951 | -0.093077 | 27.5247
15 | 0.10898 | 0.027867 | -0.10862 | -0.027635 | 0.00036399 | 0.00023248 | 0.16307 | 0.16307 | 0.16307 | 0.99568 | -0.081948 | 0.99205 | -0.15123 | 44.7989
16 | -0.37688 | -0.096125 | 0.37715 | 0.096301 | 0.00027574 | 0.00017599 | 0.56383 | 0.56383 | 0.56383 | 0.99568 | -0.081948 | 0.99647 | -0.066809 | 38.7244
17 | 0.26227 | 0.066793 | -0.26205 | -0.066649 | 0.00022565 | 0.00014361 | 0.39256 | 0.39257 | 0.39257 | 0.9951 | -0.093077 | 0.99416 | -0.11093 | 26.9619
18 | 0.10862 | 0.027635 | -0.10842 | -0.027509 | 0.00019704 | 0.00012585 | 0.16307 | 0.16307 | 0.16307 | 0.99205 | -0.15123 | 0.99008 | -0.18894 | 44.799
19 | -0.3806 | -0.097165 | 0.38098 | 0.097409 | 0.00038227 | 0.000244 | 0.56897 | 0.56897 | 0.56897 | 0.99647 | -0.066809 | 0.99757 | -0.046048 | 39.0779
20 | 0.020742 | 0.0052078 | -0.020731 | -0.0052012 | 1.0855e-05 | 6.5646e-06 | 0.031177 | 0.031177 | 0.031177 | 0.99008 | -0.18894 | 0.98952 | -0.19992 | 8.565
21 | 0.087679 | 0.022301 | -0.08767 | -0.022295 | 9.8011e-06 | 6.2534e-06 | 0.13189 | 0.13189 | 0.13189 | 0.99008 | -0.18894 | 0.98996 | -0.19126 | 36.234
22 | -0.090748 | -0.022839 | 0.09097 | 0.02298 | 0.00022172 | 0.0001415 | 0.13775 | 0.13775 | 0.13775 | 0.98053 | -0.37427 | 0.98315 | -0.32328 | 37.8433
23 | 0.012397 | 0.0031145 | -0.012387 | -0.0031088 | 1.0518e-05 | 5.7332e-06 | 0.018816 | 0.018817 | 0.018817 | 0.98053 | -0.37427 | 0.97963 | -0.39206 | 5.1695
24 | 0.078351 | 0.019724 | -0.078278 | -0.019678 | 7.2402e-05 | 4.6165e-05 | 0.11893 | 0.11893 | 0.11893 | 0.98053 | -0.37427 | 0.97954 | -0.39362 | 32.6739
25 | 0.012387 | 0.0031088 | -0.012373 | -0.0031011 | 1.4011e-05 | 7.6402e-06 | 0.018817 | 0.018817 | 0.018817 | 0.97963 | -0.39206 | 0.97842 | -0.41581 | 5.1696
26 | 0.061261 | 0.015413 | -0.0612 | -0.015374 | 6.0938e-05 | 3.8764e-05 | 0.093082 | 0.093082 | 0.093082 | 0.97954 | -0.39362 | 0.97848 | -0.41446 | 25.572
27 | -0.38098 | -0.097409 | 0.38159 | 0.097798 | 0.00060967 | 0.00038914 | 0.56897 | 0.56897 | 0.56897 | 0.99757 | -0.046048 | 0.99931 | -0.01303 | 39.0778
28 | 0.094081 | 0.02378 | -0.094011 | -0.023736 | 6.9915e-05 | 4.4621e-05 | 0.14016 | 0.14016 | 0.14016 | 0.99931 | -0.01303 | 0.9985 | -0.02854 | 38.5058
29 | -0.47567 | -0.12158 | 0.47597 | 0.12177 | 0.0003 | 0.00019167 | 0.70913 | 0.70913 | 0.70913 | 0.99931 | -0.01303 | 1 | 0 | 48.7042
30 | 0.017545 | 0.0044003 | -0.017539 | -0.0043967 | 6.0277e-06 | 3.5759e-06 | 0.026721 | 0.026721 | 0.026721 | 0.97709 | -0.44179 | 0.97672 | -0.449 | 7.3409
31 | 0.024077 | 0.0060447 | -0.024066 | -0.0060381 | 1.0858e-05 | 6.6793e-06 | 0.036671 | 0.036671 | 0.036671 | 0.97709 | -0.44179 | 0.97661 | -0.45125 | 10.0744
32 | -0.041622 | -0.010445 | 0.041644 | 0.010459 | 2.1543e-05 | 1.3608e-05 | 0.063391 | 0.063391 | 0.063391 | 0.97709 | -0.44179 | 0.97764 | -0.43094 | 17.4152
33 | 0.012903 | 0.0032349 | -0.012901 | -0.0032333 | 2.7702e-06 | 1.5337e-06 | 0.019658 | 0.019658 | 0.019658 | 0.97672 | -0.449 | 0.97649 | -0.45351 | 5.4006
34 | 0.024066 | 0.0060381 | -0.024056 | -0.0060318 | 1.0152e-05 | 6.2455e-06 | 0.036671 | 0.036671 | 0.036671 | 0.97661 | -0.45125 | 0.97616 | -0.4601 | 10.0744
35 | -0.046987 | -0.011798 | 0.047024 | 0.011821 | 3.6967e-05 | 2.3417e-05 | 0.071525 | 0.071525 | 0.071525 | 0.97764 | -0.43094 | 0.97848 | -0.41446 | 19.6496
36 | 0.019724 | 0.0049488 | -0.019715 | -0.0049438 | 8.2983e-06 | 4.988e-06 | 0.029662 | 0.029662 | 0.029662 | 0.98952 | -0.19992 | 0.98906 | -0.20875 | 8.1489
37 | 0.074255 | 0.018933 | -0.074125 | -0.01885 | 0.00012976 | 8.2689e-05 | 0.11173 | 0.11173 | 0.11173 | 0.98996 | -0.19126 | 0.98807 | -0.22753 | 30.6946
38 | 0.0093111 | 0.0023338 | -0.0093093 | -0.0023329 | 1.8194e-06 | 8.606e-07 | 0.014161 | 0.014161 | 0.014161 | 0.97842 | -0.41581 | 0.97821 | -0.41991 | 3.8904
39 | -0.0075881 | -0.001902 | 0.0075883 | 0.0019021 | 2.4478e-07 | 9.4301e-08 | 0.011503 | 0.011503 | 0.011503 | 0.98158 | -0.35315 | 0.98162 | -0.35247 | 3.1602
40 | 0.0075881 | 0.001902 | -0.0075866 | -0.0019014 | 1.5476e-06 | 5.9634e-07 | 0.011503 | 0.011503 | 0.011503 | 0.98158 | -0.35315 | 0.98136 | -0.35743 | 3.1602
41 | -0.063759 | -0.016092 | 0.063862 | 0.016158 | 0.00010378 | 6.6042e-05 | 0.096691 | 0.096691 | 0.096691 | 0.98162 | -0.35247 | 0.98336 | -0.31855 | 26.5635
42 | 0.05617 | 0.01419 | -0.056161 | -0.014185 | 8.7791e-06 | 5.5779e-06 | 0.085188 | 0.085188 | 0.085188 | 0.98162 | -0.35247 | 0.98145 | -0.35573 | 23.4033
43 | -0.0050441 | -0.0012641 | 0.0050444 | 0.0012641 | 2.9642e-07 | 1.6556e-08 | 0.0076215 | 0.0076215 | 0.0076215 | 0.9848 | -0.29076 | 0.98486 | -0.28953 | 2.0938
44 | 0.0050441 | 0.0012641 | -0.0050435 | -0.001264 | 6.0281e-07 | 3.3747e-08 | 0.0076215 | 0.0076216 | 0.0076216 | 0.9848 | -0.29076 | 0.98467 | -0.29327 | 2.0939
45 | -0.0071229 | -0.0017849 | 0.0071233 | 0.001785 | 4.0708e-07 | 1.4125e-07 | 0.010762 | 0.010762 | 0.010762 | 0.98486 | -0.28953 | 0.98492 | -0.28833 | 2.9565
46 | 0.0020785 | 0.0005208 | -0.0020785 | -0.00052092 | 4.218e-08 | -1.1813e-07 | 0.0031404 | 0.0031404 | 0.0031404 | 0.98486 | -0.28953 | 0.98484 | -0.28996 | 0.86276
47 | 0.06605 | 0.016744 | -0.065954 | -0.016683 | 9.5775e-05 | 6.0971e-05 | 0.099856 | 0.099856 | 0.099856 | 0.98492 | -0.28833 | 0.98336 | -0.31855 | 27.4329
48 | -0.073173 | -0.018529 | 0.073269 | 0.01859 | 9.6092e-05 | 6.1232e-05 | 0.11062 | 0.11062 | 0.11062 | 0.98492 | -0.28833 | 0.98633 | -0.26102 | 30.3894
49 | -0.073269 | -0.01859 | 0.073387 | 0.018665 | 0.00011823 | 7.5335e-05 | 0.11062 | 0.11062 | 0.11062 | 0.98633 | -0.26102 | 0.98807 | -0.22753 | 30.3894
50 | 0.019715 | 0.0049438 | -0.019711 | -0.0049412 | 4.2288e-06 | 2.542e-06 | 0.029662 | 0.029662 | 0.029662 | 0.98906 | -0.20875 | 0.98883 | -0.21325 | 8.1489
51 | 0.009096 | 0.0022809 | -0.0090949 | -0.0022803 | 1.1637e-06 | 5.3235e-07 | 0.013688 | 0.013688 | 0.013688 | 0.98883 | -0.21325 | 0.98869 | -0.21593 | 3.7606
52 | 0.02936 | 0.0073698 | -0.029346 | -0.0073611 | 1.4119e-05 | 8.786e-06 | 0.044047 | 0.044047 | 0.044047 | 0.99193 | -0.15505 | 0.99141 | -0.16513 | 12.1009
53 | -0.036419 | -0.0091392 | 0.036443 | 0.0091541 | 2.3778e-05 | 1.4944e-05 | 0.054637 | 0.054637 | 0.054637 | 0.99193 | -0.15505 | 0.99264 | -0.14136 | 15.0101
54 | 0.0070591 | 0.0017693 | -0.007057 | -0.0017687 | 2.0421e-06 | 6.803e-07 | 0.01059 | 0.01059 | 0.01059 | 0.99193 | -0.15505 | 0.99162 | -0.16112 | 2.9093
55 | 0.0047841 | 0.0011988 | -0.0047838 | -0.0011988 | 3.0386e-07 | -8.1698e-09 | 0.0071804 | 0.0071805 | 0.0071805 | 0.99141 | -0.16513 | 0.99134 | -0.16647 | 1.9727
56 | 0.024562 | 0.0061622 | -0.024554 | -0.0061573 | 7.9779e-06 | 4.9041e-06 | 0.036867 | 0.036867 | 0.036867 | 0.99141 | -0.16513 | 0.99106 | -0.17195 | 10.1283
57 | 0.014114 | 0.0035381 | -0.014111 | -0.0035368 | 2.3735e-06 | 1.3363e-06 | 0.021158 | 0.021158 | 0.021158 | 0.99264 | -0.14136 | 0.99245 | -0.14489 | 5.8126
58 | -0.050556 | -0.012692 | 0.050569 | 0.0127 | 1.2492e-05 | 7.9196e-06 | 0.075794 | 0.075794 | 0.075794 | 0.99264 | -0.14136 | 0.9929 | -0.13619 | 20.8226
59 | 0.0047838 | 0.0011988 | -0.0047834 | -0.0011988 | 3.3857e-07 | -9.0652e-09 | 0.0071805 | 0.0071806 | 0.0071806 | 0.99134 | -0.16647 | 0.99126 | -0.16795 | 1.9727
60 | 0.083365 | 0.021024 | -0.083274 | -0.020967 | 9.0618e-05 | 5.7792e-05 | 0.12446 | 0.12446 | 0.12446 | 0.99706 | -0.056073 | 0.99588 | -0.078808 | 34.1922
61 | -0.083365 | -0.021024 | 0.083446 | 0.021076 | 8.1534e-05 | 5.1998e-05 | 0.12446 | 0.12446 | 0.12446 | 0.99706 | -0.056073 | 0.99813 | -0.035663 | 34.1922
62 | 0.079114 | 0.019924 | -0.079112 | -0.019923 | 1.891e-06 | 1.2056e-06 | 0.11824 | 0.11824 | 0.11824 | 0.99588 | -0.078808 | 0.99585 | -0.079308 | 32.4847
63 | -0.088762 | -0.022409 | 0.088792 | 0.022428 | 3.0298e-05 | 1.933e-05 | 0.13238 | 0.13238 | 0.13238 | 0.99813 | -0.035663 | 0.9985 | -0.02854 | 36.3692
64 | -0.018305 | -0.0045877 | 0.018313 | 0.0045926 | 8.239e-06 | 4.9207e-06 | 0.027917 | 0.027917 | 0.027917 | 0.97568 | -0.46954 | 0.97616 | -0.4601 | 7.6696
65 | 0.0082519 | 0.0020683 | -0.0082501 | -0.0020675 | 1.7934e-06 | 7.6952e-07 | 0.012575 | 0.012575 | 0.012575 | 0.97649 | -0.45351 | 0.97626 | -0.45807 | 3.4546
66 | -0.0031881 | -0.00079901 | 0.0031883 | 0.00079885 | 2.05e-07 | -1.6037e-07 | 0.0048507 | 0.0048506 | 0.0048507 | 0.97799 | -0.42414 | 0.97806 | -0.42279 | 1.3326
67 | -0.0062475 | -0.0015656 | 0.0062484 | 0.0015658 | 8.5879e-07 | 2.3144e-07 | 0.0095049 | 0.0095048 | 0.0095049 | 0.97806 | -0.42279 | 0.97821 | -0.41991 | 2.6112
68 | 0.052288 | 0.013214 | -0.052145 | -0.013123 | 0.00014328 | 9.0933e-05 | 0.079316 | 0.079316 | 0.079316 | 0.98145 | -0.35573 | 0.97851 | -0.41306 | 21.7901
69 | 0.0038732 | 0.00097053 | -0.0038729 | -0.00097064 | 3.2669e-07 | -1.1014e-07 | 0.0058723 | 0.0058724 | 0.0058724 | 0.98145 | -0.35573 | 0.98136 | -0.3575 | 1.6133
70 | 0.041684 | 0.010501 | -0.041561 | -0.010423 | 0.00012319 | 7.7816e-05 | 0.063408 | 0.063409 | 0.063409 | 0.97851 | -0.41306 | 0.97536 | -0.47504 | 17.42
71 | 0.010461 | 0.0026223 | -0.010458 | -0.002621 | 2.4607e-06 | 1.2492e-06 | 0.015907 | 0.015908 | 0.015908 | 0.97851 | -0.41306 | 0.97826 | -0.418 | 4.3702
72 | 0.041561 | 0.010423 | -0.041546 | -0.010413 | 1.5369e-05 | 9.7088e-06 | 0.063409 | 0.063409 | 0.063409 | 0.97536 | -0.47504 | 0.97496 | -0.48281 | 17.42
73 | 0.0053376 | 0.0013377 | -0.0053375 | -0.0013377 | 9.294e-08 | 1.0601e-08 | 0.0080484 | 0.0080485 | 0.0080485 | 0.98683 | -0.25219 | 0.98681 | -0.25255 | 2.2111
74 | -0.0053376 | -0.0013377 | 0.0053397 | 0.001338 | 2.0819e-06 | 2.3693e-07 | 0.0080484 | 0.0080481 | 0.0080484 | 0.98683 | -0.25219 | 0.98725 | -0.244 | 2.2111
75 | 0.002255 | 0.00056508 | -0.002255 | -0.00056515 | 2.8175e-08 | -6.5133e-08 | 0.0033988 | 0.0033988 | 0.0033988 | 0.98725 | -0.244 | 0.98724 | -0.24426 | 0.93373
76 | -0.0075947 | -0.001903 | 0.0076018 | 0.0019057 | 7.1105e-06 | 2.6983e-06 | 0.011447 | 0.011446 | 0.011447 | 0.98725 | -0.244 | 0.98826 | -0.22436 | 3.1447
77 | -0.0076018 | -0.0019057 | 0.0076048 | 0.0019069 | 3.0532e-06 | 1.1574e-06 | 0.011446 | 0.011446 | 0.011446 | 0.98826 | -0.22436 | 0.98869 | -0.21593 | 3.1445
78 | 0.011227 | 0.0028138 | -0.011227 | -0.0028136 | 4.7919e-07 | 2.4841e-07 | 0.016833 | 0.016833 | 0.016833 | 0.99245 | -0.14489 | 0.99241 | -0.14579 | 4.6245
79 | -0.052722 | -0.01324 | 0.05275 | 0.013258 | 2.803e-05 | 1.7784e-05 | 0.079021 | 0.079021 | 0.079021 | 0.9929 | -0.13619 | 0.99348 | -0.12505 | 21.709
80 | 0.075083 | 0.018913 | -0.07504 | -0.018886 | 4.3102e-05 | 2.7467e-05 | 0.11222 | 0.11222 | 0.11222 | 0.99585 | -0.079308 | 0.99523 | -0.091319 | 30.8307
81 | 0.015967 | 0.0040027 | -0.015964 | -0.0040008 | 3.1143e-06 | 1.8188e-06 | 0.024369 | 0.024369 | 0.024369 | 0.97496 | -0.48281 | 0.97475 | -0.4869 | 6.6948
82 | 0.07239 | 0.018221 | -0.072348 | -0.018195 | 4.1628e-05 | 2.6519e-05 | 0.10826 | 0.10826 | 0.10826 | 0.99523 | -0.091319 | 0.99461 | -0.10336 | 29.7421
83 | 0.068201 | 0.017155 | -0.068199 | -0.017154 | 1.483e-06 | 9.4419e-07 | 0.10206 | 0.10206 | 0.10206 | 0.99461 | -0.10336 | 0.99458 | -0.10381 | 28.0374
84 | 0.064072 | 0.01612 | -0.06401 | -0.016081 | 6.1922e-05 | 3.9397e-05 | 0.095881 | 0.095881 | 0.095881 | 0.99458 | -0.10381 | 0.99353 | -0.12406 | 26.3409
85 | 0.056913 | 0.014302 | -0.05691 | -0.0143 | 2.6842e-06 | 1.7051e-06 | 0.085252 | 0.085252 | 0.085252 | 0.99353 | -0.12406 | 0.99348 | -0.12505 | 23.421
86 | 0.0048458 | 0.0012145 | -0.0048457 | -0.0012145 | 1.1596e-07 | -1.4658e-09 | 0.0072659 | 0.0072659 | 0.0072659 | 0.99241 | -0.14579 | 0.99238 | -0.14629 | 1.9961
87 | 0.0036157 | 0.00090603 | -0.0036155 | -0.00090613 | 2.1773e-07 | -9.9669e-08 | 0.005511 | 0.0055111 | 0.0055111 | 0.97626 | -0.45807 | 0.9762 | -0.45933 | 1.514

## res_trafo
| p_hv_mw | q_hv_mvar | p_lv_mw | q_lv_mvar | pl_mw | ql_mvar | i_hv_ka | i_lv_ka | vm_hv_pu | va_hv_degree | vm_lv_pu | va_lv_degree | loading_percent
0 | -1.2729e-15 | -1.3162e-15 | 0.00165 | 1.2699e-07 | 0.00165 | 1.2699e-07 | 5.2857e-17 | 0.0023815 | 0.99998 | 149.9956 | 1 | 0 | 0.2619

## res_ext_grid
| p_mw | q_mvar
0 | 0.48285 | 0.12308

## res_load
| p_mw | q_mvar
0 | 0.016057 | 0.0040242
1 | 0.022123 | 0.0055447
2 | 0.013845 | 0.00347
3 | 0.026387 | 0.0066131
4 | 0.0058773 | 0.001473
5 | 0.013609 | 0.0034108
6 | 0.0054801 | 0.0013735
7 | 0.0034466 | 0.00086379
8 | 0.0061629 | 0.0015446
9 | 0.080807 | 0.020252
10 | 0.017018 | 0.004265
11 | 0.0046358 | 0.0011618
12 | 0.0053437 | 0.0013393
13 | 0.0010074 | 0.00025248
14 | 0.013415 | 0.003362
15 | 0.0030617 | 0.00076734
16 | 0.0075866 | 0.0019014
17 | 0.0050435 | 0.001264
18 | 0.0020785 | 0.00052092
19 | 0.00073786 | 0.00018493
20 | 0.0020916 | 0.00052421
21 | 0.010615 | 0.0026604
22 | 0.007057 | 0.0017687
23 | 0.0050549 | 0.0012669
24 | 0.0041598 | 0.0010425
25 | 0.0053154 | 0.0013322
26 | 0.0036323 | 0.00091034
27 | 0.0052258 | 0.0013097
28 | 0.018305 | 0.0045877
29 | 0.0057425 | 0.0014392
30 | 0.014176 | 0.0035527
31 | 0.0052187 | 0.0013079
32 | 0.0046486 | 0.001165
33 | 0.0031881 | 0.00079901
34 | 0.0030593 | 0.00076672
35 | 0.0030609 | 0.00076714
36 | 0.0038729 | 0.00097064
37 | 0.010458 | 0.002621
38 | 0.0053375 | 0.0013377
39 | 0.002255 | 0.00056515
40 | 0.00149 | 0.00037344
41 | 0.0047834 | 0.0011988
42 | 0.0028845 | 0.00072292
43 | 0.0021529 | 0.00053958
44 | 0.0040292 | 0.0010098
45 | 0.025579 | 0.0064108
46 | 0.0026502 | 0.00066421
47 | 0.0041476 | 0.0010395
48 | 0.0041275 | 0.0010345
49 | 0.0070966 | 0.0017786
50 | 0.0041605 | 0.0010427
51 | 0.0063807 | 0.0015991
52 | 0.0048457 | 0.0012145
53 | 0.0046344 | 0.0011615
54 | 0.0036155 | 0.00090613
55 | 0.015964 | 0.0040008

## dtypes
| element | column | dtype
0 | bus | name | object
1 | bus | vn_kv | float64
2 | bus | type | object
3 | bus | zone | object
4 | bus | in_service | bool
5 | load | name | object
6 | load | bus | uint32
7 | load | p_mw | float64
8 | load | q_mvar | float64
9 | load | const_z_percent | float64
10 | load | const_i_percent | float64
11 | load | sn_mva | float64
12 | load | scaling | float64
13 | load | in_service | bool
14 | load | type | object
15 | ext_grid | name | object
16 | ext_grid | bus | uint32
17 | ext_grid | vm_pu | float64
18 | ext_grid | va_degree | float64
19 | ext_grid | slack_weight | float64
20 | ext_grid | in_service | bool
21 | line | name | object
22 | line | std_type | object
23 | line | from_bus | uint32
24 | line | to_bus | uint32
25 | line | length_km | float64
26 | line | r_ohm_per_km | float64
27 | line | x_ohm_per_km | float64
28 | line | c_nf_per_km | float64
29 | line | g_us_per_km | float64
30 | line | max_i_ka | float64
31 | line | df | float64
32 | line | parallel | uint32
33 | line | type | object
34 | line | in_service | bool
35 | trafo | name | object
36 | trafo | std_type | object
37 | trafo | hv_bus | uint32
38 | trafo | lv_bus | uint32
39 | trafo | sn_mva | float64
40 | trafo | vn_hv_kv | float64
41 | trafo | vn_lv_kv | float64
42 | trafo | vk_percent | float64
43 | trafo | vkr_percent | float64
44 | trafo | pfe_kw | float64
45 | trafo | i0_percent | float64
46 | trafo | shift_degree | float64
47 | trafo | tap_side | object
48 | trafo | tap_neutral | int32
49 | trafo | tap_min | int32
50 | trafo | tap_max | int32
51 | trafo | tap_step_percent | float64
52 | trafo | tap_step_degree | float64
53 | trafo | tap_pos | int32
54 | trafo | tap_phase_shifter | bool
55 | trafo | parallel | uint32
56 | trafo | df | float64
57 | trafo | in_service | bool
58 | line_geodata | coords | object
59 | bus_geodata | x | float64
60 | bus_geodata | y | float64
61 | bus_geodata | coords | object
62 | res_bus | vm_pu | float64
63 | res_bus | va_degree | float64
64 | res_bus | p_mw | float64
65 | res_bus | q_mvar | float64
66 | res_line | p_from_mw | float64
67 | res_line | q_from_mvar | float64
68 | res_line | p_to_mw | float64
69 | res_line | q_to_mvar | float64
70 | res_line | pl_mw | float64
71 | res_line | ql_mvar | float64
72 | res_line | i_from_ka | float64
73 | res_line | i_to_ka | float64
74 | res_line | i_ka | float64
75 | res_line | vm_from_pu | float64
76 | res_line | va_from_degree | float64
77 | res_line | vm_to_pu | float64
78 | res_line | va_to_degree | float64
79 | res_line | loading_percent | float64
80 | res_trafo | p_hv_mw | float64
81 | res_trafo | q_hv_mvar | float64
82 | res_trafo | p_lv_mw | float64
83 | res_trafo | q_lv_mvar | float64
84 | res_trafo | pl_mw | float64
85 | res_trafo | ql_mvar | float64
86 | res_trafo | i_hv_ka | float64
87 | res_trafo | i_lv_ka | float64
88 | res_trafo | vm_hv_pu | float64
89 | res_trafo | va_hv_degree | float64
90 | res_trafo | vm_lv_pu | float64
91 | res_trafo | va_lv_degree | float64
92 | res_trafo | loading_percent | float64
93 | res_ext_grid | p_mw | float64
94 | res_ext_grid | q_mvar | float64
95 | res_load | p_mw | float64
96 | res_load | q_mvar | float64

## parameters
| version | format_version | converged | OPF_converged | name | f_hz | sn_mva
0 | 2.14.6 | 2.14.0 | TRUE | FALSE |  | 50 | 1