## bus
| name | vn_kv | type | zone | in_service
0 | bus_LV_261-431_0_4_node_0 | 0.4 | n |  | TRUE
1 | bus_LV_261-431_0_4_node_1 | 0.4 | n |  | TRUE
2 | bus_LV_261-431_0_4_node_2 | 0.4 | n |  | TRUE
3 | bus_LV_261-431_0_4_node_3 | 0.4 | n |  | TRUE
4 | bus_LV_261-431_0_4_node_4 | 0.4 | n |  | TRUE
5 | bus_LV_261-431_0_4_node_14 | 0.4 | n |  | TRUE
6 | bus_LV_261-431_0_4_node_11 | 0.4 | n |  | TRUE
7 | bus_LV_261-431_0_4_node_5 | 0.4 | n |  | TRUE
8 | bus_LV_261-431_0_4_node_6 | 0.4 | n |  | TRUE
9 | bus_LV_261-431_0_4_node_8 | 0.4 | n |  | TRUE
10 | bus_LV_261-431_0_4_node_17 | 0.4 | n |  | TRUE
11 | bus_LV_261-431_0_4_node_9 | 0.4 | n |  | TRUE
12 | bus_LV_261-431_0_4_node_23 | 0.4 | n |  | TRUE
13 | bus_LV_261-431_0_4_node_10 | 0.4 | n |  | TRUE
14 | bus_LV_261-431_0_4_node_43 | 0.4 | n |  | TRUE
15 | bus_LV_261-431_0_4_node_54 | 0.4 | n |  | TRUE
16 | bus_LV_261-431_0_4_node_32 | 0.4 | n |  | TRUE
17 | bus_LV_261-431_0_4_node_12 | 0.4 | n |  | TRUE
18 | bus_LV_261-431_0_4_node_24 | 0.4 | n |  | TRUE
19 | bus_LV_261-431_0_4_node_16 | 0.4 | n |  | TRUE
20 | bus_LV_261-431_0_4_node_19 | 0.4 | n |  | TRUE
21 | bus_LV_261-431_0_4_node_18 | 0.4 | n |  | TRUE
22 | bus_LV_261-431_0_4_node_25 | 0.4 | n |  | TRUE
23 | bus_LV_261-431_0_4_node_22 | 0.4 | n |  | TRUE
24 | bus_LV_261-431_0_4_node_33 | 0.4 | n |  | TRUE
25 | bus_LV_261-431_0_4_node_47 | 0.4 | n |  | TRUE
26 | bus_LV_261-431_0_4_node_28 | 0.4 | n |  | TRUE
27 | bus_LV_261-431_0_4_node_21 | 0.4 | n |  | TRUE
28 | bus_LV_261-431_0_4_node_36 | 0.4 | n |  | TRUE
29 | bus_LV_261-431_0_4_node_46 | 0.4 | n |  | TRUE
30 | bus_LV_261-431_0_4_node_44 | 0.4 | n |  | TRUE
31 | bus_LV_261-431_0_4_node_42 | 0.4 | n |  | TRUE
32 | bus_LV_261-431_0_4_node_52 | 0.4 | n |  | TRUE
33 | bus_LV_261-431_0_4_node_30 | 0.4 | n |  | TRUE
34 | bus_LV_261-431_0_4_node_31 | 0.4 | n |  | TRUE
35 | bus_LV_261-431_0_4_node_26 | 0.4 | n |  | TRUE
36 | bus_LV_261-431_0_4_node_45 | 0.4 | n |  | TRUE
37 | bus_LV_261-431_0_4_node_41 | 0.4 | n |  | TRUE
38 | bus_LV_261-431_0_4_node_53 | 0.4 | n |  | TRUE
39 | bus_LV_261-431_0_4_node_50 | 0.4 | n |  | TRUE
40 | bus_LV_261-431_0_4_node_35 | 0.4 | n |  | TRUE
41 | bus_LV_261-431_0_4_node_27 | 0.4 | n |  | TRUE
42 | bus_LV_261-431_0_4_node_29 | 0.4 | n |  | TRUE
43 | bus_LV_261-431_0_4_node_38 | 0.4 | n |  | TRUE
44 | bus_LV_261-431_0_4_node_37 | 0.4 | n |  | TRUE
45 | bus_LV_261-431_0_4_node_51 | 0.4 | n |  | TRUE
46 | bus_LV_261-431_0_4_node_48 | 0.4 | n |  | TRUE
47 | bus_LV_261-431_0_4_node_34 | 0.4 | n |  | TRUE
48 | bus_LV_261-431_0_4_node_39 | 0.4 | n |  | TRUE
49 | bus_LV_261-431_0_4_node_40 | 0.4 | n |  | TRUE
50 | bus_LV_261-431_0_4_node_49 | 0.4 | n |  | TRUE
51 | bus_MV_535_0_node_76 | 20 | n |  | TRUE

## load
| name | bus | p_mw | q_mvar | const_z_percent | const_i_percent | sn_mva | scaling | in_service | type
0 | LV_261-431_0_4_load_0 | 0 | 0.056343 | 0.014121 | 0 | 0 |  | 1 | TRUE | wye
1 | LV_261-431_0_4_load_1 | 1 | 0.021031 | 0.0052708 | 0 | 0 |  | 1 | TRUE | wye
2 | LV_261-431_0_4_load_2 | 2 | 0.029662 | 0.007434 | 0 | 0 |  | 1 | TRUE | wye
3 | LV_261-431_0_4_load_3 | 3 | 0.021 | 0.0052632 | 0 | 0 |  | 1 | TRUE | wye
4 | LV_261-431_0_4_load_4 | 4 | 0.013132 | 0.0032912 | 0 | 0 |  | 1 | TRUE | wye
5 | LV_261-431_0_4_load_5 | 7 | 0.020101 | 0.0050378 | 0 | 0 |  | 1 | TRUE | wye
6 | LV_261-431_0_4_load_6 | 8 | 0.01587 | 0.0039774 | 0 | 0 |  | 1 | TRUE | wye
7 | LV_261-431_0_4_load_8 | 9 | 0.017446 | 0.0043724 | 0 | 0 |  | 1 | TRUE | wye
8 | LV_261-431_0_4_load_9 | 11 | 0.0084802 | 0.0021253 | 0 | 0 |  | 1 | TRUE | wye
9 | LV_261-431_0_4_load_23 | 12 | 0.007168 | 0.0017965 | 0 | 0 |  | 1 | TRUE | wye
10 | LV_261-431_0_4_load_54 | 15 | 0.0415 | 0.010401 | 0 | 0 |  | 1 | TRUE | wye
11 | LV_261-431_0_4_load_24 | 18 | 0.012967 | 0.0032498 | 0 | 0 |  | 1 | TRUE | wye
12 | LV_261-431_0_4_load_25 | 22 | 0.022959 | 0.005754 | 0 | 0 |  | 1 | TRUE | wye
13 | LV_261-431_0_4_load_22 | 23 | 0.0076793 | 0.0019246 | 0 | 0 |  | 1 | TRUE | wye
14 | LV_261-431_0_4_load_47 | 25 | 0.0090859 | 0.0022771 | 0 | 0 |  | 1 | TRUE | wye
15 | LV_261-431_0_4_load_46 | 29 | 0.0080547 | 0.0020187 | 0 | 0 |  | 1 | TRUE | wye
16 | LV_261-431_0_4_load_44 | 30 | 0.0065515 | 0.001642 | 0 | 0 |  | 1 | TRUE | wye
17 | LV_261-431_0_4_load_42 | 31 | 0.0037821 | 0.00094788 | 0 | 0 |  | 1 | TRUE | wye
18 | LV_261-431_0_4_load_52 | 32 | 0.01255 | 0.0031452 | 0 | 0 |  | 1 | TRUE | wye
19 | LV_261-431_0_4_load_30 | 33 | 0.045501 | 0.011404 | 0 | 0 |  | 1 | TRUE | wye
20 | LV_261-431_0_4_load_26 | 35 | 0.0064905 | 0.0016267 | 0 | 0 |  | 1 | TRUE | wye
21 | LV_261-431_0_4_load_45 | 36 | 0.0085163 | 0.0021344 | 0 | 0 |  | 1 | TRUE | wye
22 | LV_261-431_0_4_load_41 | 37 | 0.011766 | 0.0029489 | 0 | 0 |  | 1 | TRUE | wye
23 | LV_261-431_0_4_load_53 | 38 | 0.0036878 | 0.00092425 | 0 | 0 |  | 1 | TRUE | wye
24 | LV_261-431_0_4_load_50 | 39 | 0.012606 | 0.0031594 | 0 | 0 |  | 1 | TRUE | wye
25 | LV_261-431_0_4_load_35 | 40 | 0.0088879 | 0.0022275 | 0 | 0 |  | 1 | TRUE | wye
26 | LV_261-431_0_4_load_27 | 41 | 0.0062986 | 0.0015786 | 0 | 0 |  | 1 | TRUE | wye
27 | LV_261-431_0_4_load_29 | 42 | 0.01322 | 0.0033133 | 0 | 0 |  | 1 | TRUE | wye
28 | LV_261-431_0_4_load_38 | 43 | 0.009448 | 0.0023679 | 0 | 0 |  | 1 | TRUE | wye
29 | LV_261-431_0_4_load_37 | 44 | 0.0089308 | 0.0022383 | 0 | 0 |  | 1 | TRUE | wye
30 | LV_261-431_0_4_load_51 | 45 | 0.011956 | 0.0029965 | 0 | 0 |  | 1 | TRUE | wye
31 | LV_261-431_0_4_load_48 | 46 | 0.0078068 | 0.0019566 | 0 | 0 |  | 1 | TRUE | wye
32 | LV_261-431_0_4_load_34 | 47 | 0.009826 | 0.0024626 | 0 | 0 |  | 1 | TRUE | wye
33 | LV_261-431_0_4_load_39 | 48 | 0.0053728 | 0.0013465 | 0 | 0 |  | 1 | TRUE | wye
34 | LV_261-431_0_4_load_40 | 49 | 0.0075724 | 0.0018978 | 0 | 0 |  | 1 | TRUE | wye
35 | LV_261-431_0_4_load_49 | 50 | 0.0078948 | 0.0019786 | 0 | 0 |  | 1 | TRUE | wye

## ext_grid
| name | bus | vm_pu | va_degree | slack_weight | in_service
0 |  | 33 | 1 | 0 | 1 | TRUE

## line
| name | std_type | from_bus | to_bus | length_km | r_ohm_per_km | x_ohm_per_km | c_nf_per_km | g_us_per_km | max_i_ka | df | parallel | type | in_service
0 | LV_261-431_0_4_line_0 |  | 0 | 1 | 0.010357 | 0.125 | 0.08 | 261 | 0 | 0.364 | 1 | 1 | cs | TRUE
1 | LV_261-431_0_4_line_1 |  | 0 | 2 | 0.016239 | 0.125 | 0.08 | 261 | 0 | 0.364 | 1 | 1 | cs | TRUE
2 | LV_261-431_0_4_line_2 |  | 1 | 3 | 0.0091578 | 0.125 | 0.08 | 261 | 0 | 0.364 | 1 | 1 | cs | TRUE
3 | LV_261-431_0_4_line_3 |  | 2 | 4 | 0.0045868 | 0.125 | 0.08 | 261 | 0 | 0.364 | 1 | 1 | cs | TRUE
4 | LV_261-431_0_4_line_4 |  | 4 | 5 | 0.01069 | 0.125 | 0.08 | 261 | 0 | 0.364 | 1 | 2 | cs | TRUE
5 | LV_261-431_0_4_line_5 |  | 5 | 6 | 0.032162 | 0.125 | 0.08 | 261 | 0 | 0.364 | 1 | 4 | cs | TRUE
6 | LV_261-431_0_4_line_6 |  | 6 | 16 | 0.005222 | 0.125 | 0.08 | 261 | 0 | 0.364 | 1 | 4 | cs | TRUE
7 | LV_261-431_0_4_line_7 |  | 7 | 8 | 0.019297 | 0.125 | 0.08 | 261 | 0 | 0.364 | 1 | 1 | cs | TRUE
8 | LV_261-431_0_4_line_8 |  | 8 | 9 | 0.025781 | 0.125 | 0.08 | 261 | 0 | 0.364 | 1 | 1 | cs | TRUE
9 | LV_261-431_0_4_line_9 |  | 9 | 10 | 0.011447 | 0.125 | 0.08 | 261 | 0 | 0.364 | 1 | 1 | cs | TRUE
10 | LV_261-431_0_4_line_10 |  | 10 | 23 | 0.018408 | 0.125 | 0.08 | 261 | 0 | 0.364 | 1 | 1 | cs | TRUE
11 | LV_261-431_0_4_line_11 |  | 11 | 12 | 0.011275 | 0.125 | 0.08 | 261 | 0 | 0.364 | 1 | 1 | cs | TRUE
12 | LV_261-431_0_4_line_12 |  | 12 | 18 | 0.010682 | 0.125 | 0.08 | 261 | 0 | 0.364 | 1 | 1 | cs | TRUE
13 | LV_261-431_0_4_line_13 |  | 13 | 14 | 0.024071 | 0.125 | 0.08 | 261 | 0 | 0.364 | 1 | 1 | cs | TRUE
14 | LV_261-431_0_4_line_14 |  | 13 | 15 | 0.017504 | 0.125 | 0.08 | 261 | 0 | 0.364 | 1 | 1 | cs | TRUE
15 | LV_261-431_0_4_line_15 |  | 14 | 30 | 0.01329 | 0.125 | 0.08 | 261 | 0 | 0.364 | 1 | 1 | cs | TRUE
16 | LV_261-431_0_4_line_16 |  | 14 | 31 | 0.010853 | 0.125 | 0.08 | 261 | 0 | 0.364 | 1 | 1 | cs | TRUE
17 | LV_261-431_0_4_line_17 |  | 16 | 32 | 0.015392 | 0.125 | 0.08 | 261 | 0 | 0.364 | 1 | 4 | cs | TRUE
18 | LV_261-431_0_4_line_18 |  | 16 | 17 | 0.002755 | 0.125 | 0.08 | 261 | 0 | 0.364 | 1 | 1 | cs | TRUE
19 | LV_261-431_0_4_line_19 |  | 17 | 18 | 0.0047352 | 0.125 | 0.08 | 261 | 0 | 0.364 | 1 | 1 | cs | TRUE
20 | LV_261-431_0_4_line_20 |  | 19 | 20 | 0.010715 | 0.125 | 0.08 | 261 | 0 | 0.364 | 1 | 4 | cs | TRUE
21 | LV_261-431_0_4_line_21 |  | 19 | 21 | 0.0086614 | 0.125 | 0.08 | 261 | 0 | 0.364 | 1 | 4 | cs | TRUE
22 | LV_261-431_0_4_line_22 |  | 19 | 22 | 0.014646 | 0.125 | 0.08 | 261 | 0 | 0.364 | 1 | 1 | cs | TRUE
23 | LV_261-431_0_4_line_23 |  | 20 | 26 | 0.017395 | 0.125 | 0.08 | 261 | 0 | 0.364 | 1 | 4 | cs | TRUE
24 | LV_261-431_0_4_line_24 |  | 21 | 24 | 0.015147 | 0.125 | 0.08 | 261 | 0 | 0.364 | 1 | 4 | cs | TRUE
25 | LV_261-431_0_4_line_25 |  | 21 | 25 | 0.004402 | 0.125 | 0.08 | 261 | 0 | 0.364 | 1 | 1 | cs | TRUE
26 | LV_261-431_0_4_line_26 |  | 23 | 25 | 0.010612 | 0.125 | 0.08 | 261 | 0 | 0.364 | 1 | 1 | cs | TRUE
27 | LV_261-431_0_4_line_27 |  | 24 | 38 | 0.029499 | 0.125 | 0.08 | 261 | 0 | 0.364 | 1 | 1 | cs | TRUE
28 | LV_261-431_0_4_line_28 |  | 24 | 39 | 0.011023 | 0.125 | 0.08 | 261 | 0 | 0.364 | 1 | 4 | cs | TRUE
29 | LV_261-431_0_4_line_29 |  | 24 | 34 | 0.004327 | 0.125 | 0.08 | 261 | 0 | 0.364 | 1 | 4 | cs | TRUE
30 | LV_261-431_0_4_line_30 |  | 26 | 35 | 0.014418 | 0.125 | 0.08 | 261 | 0 | 0.364 | 1 | 4 | cs | TRUE
31 | LV_261-431_0_4_line_31 |  | 27 | 28 | 0.019398 | 0.125 | 0.08 | 261 | 0 | 0.364 | 1 | 1 | cs | TRUE
32 | LV_261-431_0_4_line_32 |  | 27 | 29 | 0.013385 | 0.125 | 0.08 | 261 | 0 | 0.364 | 1 | 1 | cs | TRUE
33 | LV_261-431_0_4_line_33 |  | 28 | 37 | 0.010364 | 0.125 | 0.08 | 261 | 0 | 0.364 | 1 | 1 | cs | TRUE
34 | LV_261-431_0_4_line_34 |  | 28 | 40 | 0.010823 | 0.125 | 0.08 | 261 | 0 | 0.364 | 1 | 1 | cs | TRUE
35 | LV_261-431_0_4_line_35 |  | 29 | 30 | 0.015073 | 0.125 | 0.08 | 261 | 0 | 0.364 | 1 | 1 | cs | TRUE
36 | LV_261-431_0_4_line_36 |  | 31 | 49 | 0.0014284 | 0.125 | 0.08 | 261 | 0 | 0.364 | 1 | 1 | cs | TRUE
37 | LV_261-431_0_4_line_37 |  | 32 | 45 | 0.010209 | 0.125 | 0.08 | 261 | 0 | 0.364 | 1 | 4 | cs | TRUE
38 | LV_261-431_0_4_line_38 |  | 33 | 34 | 0.0032119 | 0.125 | 0.08 | 261 | 0 | 0.364 | 1 | 4 | cs | TRUE
39 | LV_261-431_0_4_line_39 |  | 35 | 41 | 0.0001008 | 0.125 | 0.08 | 261 | 0 | 0.364 | 1 | 4 | cs | TRUE
40 | LV_261-431_0_4_line_40 |  | 36 | 37 | 0.017913 | 0.125 | 0.08 | 261 | 0 | 0.364 | 1 | 1 | cs | TRUE
41 | LV_261-431_0_4_line_41 |  | 39 | 46 | 0.013374 | 0.125 | 0.08 | 261 | 0 | 0.364 | 1 | 4 | cs | TRUE
42 | LV_261-431_0_4_line_42 |  | 40 | 47 | 0.0019962 | 0.125 | 0.08 | 261 | 0 | 0.364 | 1 | 1 | cs | TRUE
43 | LV_261-431_0_4_line_43 |  | 41 | 42 | 0.0030181 | 0.125 | 0.08 | 261 | 0 | 0.364 | 1 | 2 | cs | TRUE
44 | LV_261-431_0_4_line_44 |  | 42 | 43 | 0.01316 | 0.125 | 0.08 | 261 | 0 | 0.364 | 1 | 1 | cs | TRUE
45 | LV_261-431_0_4_line_45 |  | 43 | 44 | 0.0038786 | 0.125 | 0.08 | 261 | 0 | 0.364 | 1 | 1 | cs | TRUE
46 | LV_261-431_0_4_line_46 |  | 44 | 48 | 0.0063135 | 0.125 | 0.08 | 261 | 0 | 0.364 | 1 | 1 | cs | TRUE
47 | LV_261-431_0_4_line_47 |  | 45 | 50 | 0.010155 | 0.125 | 0.08 | 261 | 0 | 0.364 | 1 | 4 | cs | TRUE
48 | LV_261-431_0_4_line_48 |  | 46 | 50 | 0.010287 | 0.125 | 0.08 | 261 | 0 | 0.364 | 1 | 4 | cs | TRUE
49 | LV_261-431_0_4_line_49 |  | 48 | 49 | 0.012059 | 0.125 | 0.08 | 261 | 0 | 0.364 | 1 | 1 | cs | TRUE

## trafo
| name | std_type | hv_bus | lv_bus | sn_mva | vn_hv_kv | vn_lv_kv | vk_percent | vkr_percent | pfe_kw | i0_percent | shift_degree | tap_side | tap_neutral | tap_min | tap_max | tap_step_percent | tap_step_degree | tap_pos | tap_phase_shifter | parallel | df | in_service
0 | LV_261-431_0_4_trafo_30 | 0.63 MVA 20/0.4 kV | 51 | 33 | 0.63 | 20 | 0.4 | 6 | 1.206 | 1.65 | 0.2619 | 150 | hv | 0 | -2 | 2 | 2.5 | 0 | 0 | FALSE | 1 | 1 | TRUE

## line_geodata
| x0 | y0 | x1 | y1 | x2 | y2 | x3 | y3 | x4 | y4 | x5 | y5 | x6 | y6
0 | 2682343.664 | 1247729.4504 | 2682351.7235 | 1247735.9559 | 2682351.7235 | 1247735.9559
1 | 2682343.664 | 1247729.4504 | 2682343.664 | 1247729.4504 | 2682332.6745 | 1247740.2946 | 2682332.1244 | 1247740.8756
2 | 2682349.7492 | 1247742.6754 | 2682347.6268 | 1247740.5135 | 2682351.7235 | 1247735.9559
3 | 2682328.9705 | 1247744.206 | 2682332.1244 | 1247740.8756
4 | 2682321.852 | 1247752.1754 | 2682325.2849 | 1247748.0978 | 2682328.9705 | 1247744.206
5 | 2682307.8582 | 1247728.6305 | 2682310.7571 | 1247731.4617 | 2682311.9122 | 1247732.5897 | 2682312.1286 | 1247734.4051 | 2682313.0792 | 1247736.1196 | 2682309.4473 | 1247739.2937 | 2682321.852 | 1247752.1754
6 | 2682307.8582 | 1247728.6305 | 2682305.496 | 1247726.3182 | 2682304.1173 | 1247724.9759
7 | 2682298.1872 | 1247678.6714 | 2682311.1757 | 1247664.3996
8 | 2682328.5283 | 1247645.3325 | 2682311.1757 | 1247664.3996
9 | 2682336.8097 | 1247637.8323 | 2682335.5612 | 1247637.9929 | 2682334.4928 | 1247638.7786 | 2682328.5283 | 1247645.3325
10 | 2682336.8097 | 1247637.8323 | 2682337.8645 | 1247638.0249 | 2682338.9005 | 1247638.484 | 2682349.9681 | 1247650.3182
11 | 2682282.417 | 1247706.3061 | 2682290.3486 | 1247714.3199
12 | 2682290.3486 | 1247714.3199 | 2682297.863 | 1247721.9121
13 | 2682412.5914 | 1247711.1944 | 2682428.4339 | 1247693.0346
14 | 2682412.5914 | 1247711.1944 | 2682400.7229 | 1247698.3293
15 | 2682428.4339 | 1247693.0346 | 2682437.1737 | 1247683.0221
16 | 2682428.4339 | 1247693.0346 | 2682423.5114 | 1247689.0743 | 2682420.1128 | 1247686.0718
17 | 2682304.1173 | 1247724.9759 | 2682305.6028 | 1247724.0625 | 2682314.8455 | 1247714.0198
18 | 2682304.1173 | 1247724.9759 | 2682302.7231 | 1247725.2901 | 2682301.4364 | 1247724.9386
19 | 2682301.4364 | 1247724.9386 | 2682300.326 | 1247724.4006 | 2682297.863 | 1247721.9121
20 | 2682367.8258 | 1247662.6702 | 2682363.1346 | 1247657.8237 | 2682365.2305 | 1247655.3843 | 2682365.7219 | 1247654.8129
21 | 2682360.0789 | 1247661.3838 | 2682361.315 | 1247659.9444 | 2682363.1346 | 1247657.8237 | 2682365.2305 | 1247655.3843 | 2682365.7219 | 1247654.8129
22 | 2682365.7219 | 1247654.8129 | 2682366.8799 | 1247655.1849 | 2682368.3025 | 1247655.0045 | 2682369.32 | 1247654.6183 | 2682376.7371 | 1247646.621
23 | 2682367.8258 | 1247662.6702 | 2682379.6358 | 1247649.8692
24 | 2682360.0789 | 1247661.3838 | 2682360.2983 | 1247662.4432 | 2682360.2527 | 1247663.5545 | 2682359.937 | 1247664.5286 | 2682359.2322 | 1247665.7864 | 2682352.1229 | 1247673.5156
25 | 2682360.0789 | 1247661.3838 | 2682359.8145 | 1247660.8464 | 2682357.2167 | 1247658.0688
26 | 2682349.9681 | 1247650.3182 | 2682357.2167 | 1247658.0688
27 | 2682330.8391 | 1247674.5097 | 2682342.0463 | 1247663.7685 | 2682352.1229 | 1247673.5156
28 | 2682352.1229 | 1247673.5156 | 2682344.6583 | 1247681.6264
29 | 2682352.1229 | 1247673.5156 | 2682355.1158 | 1247676.6484
30 | 2682379.6358 | 1247649.8692 | 2682387.4438 | 1247655.4485 | 2682390.9678 | 1247658.7389
31 | 2682455.8971 | 1247661.571 | 2682441.3781 | 1247648.6597
32 | 2682455.8971 | 1247661.571 | 2682447.0855 | 1247671.667
33 | 2682441.3781 | 1247648.6597 | 2682433.6325 | 1247641.7733
34 | 2682441.3781 | 1247648.6597 | 2682444.2327 | 1247644.3517 | 2682448.0272 | 1247640.1592
35 | 2682447.0855 | 1247671.667 | 2682437.1737 | 1247683.0221
36 | 2682420.1128 | 1247686.0718 | 2682419.0424 | 1247685.1261
37 | 2682321.7586 | 1247706.5083 | 2682314.8455 | 1247714.0198
38 | 2682355.1158 | 1247676.6484 | 2682352.9552 | 1247679.025
39 | 2682391.0415 | 1247658.8077 | 2682390.9678 | 1247658.7389
40 | 2682433.6325 | 1247641.7733 | 2682420.2454 | 1247629.8712
41 | 2682335.6013 | 1247691.4673 | 2682344.6583 | 1247681.6264
42 | 2682448.0272 | 1247640.1592 | 2682449.3667 | 1247638.6791
43 | 2682391.0415 | 1247658.8077 | 2682393.2475 | 1247660.8674
44 | 2682393.2475 | 1247660.8674 | 2682394.6244 | 1247662.1532 | 2682402.8124 | 1247669.906
45 | 2682405.6289 | 1247672.5727 | 2682402.8124 | 1247669.906
46 | 2682410.2134 | 1247676.9135 | 2682405.6289 | 1247672.5727
47 | 2682328.6354 | 1247699.0362 | 2682321.7586 | 1247706.5083
48 | 2682335.6013 | 1247691.4673 | 2682328.6354 | 1247699.0362
49 | 2682410.2134 | 1247676.9135 | 2682416.7213 | 1247683.0756 | 2682419.0424 | 1247685.1261

## bus_geodata
| x | y | coords
0 | 2682343.664 | 1247729.4504
1 | 2682351.7235 | 1247735.9559
2 | 2682332.1244 | 1247740.8756
3 | 2682349.7492 | 1247742.6754
4 | 2682328.9705 | 1247744.206
5 | 2682321.852 | 1247752.1754
6 | 2682307.8582 | 1247728.6305
7 | 2682298.1872 | 1247678.6714
8 | 2682311.1757 | 1247664.3996
9 | 2682328.5283 | 1247645.3325
10 | 2682336.8097 | 1247637.8323
11 | 2682282.417 | 1247706.3061
12 | 2682290.3486 | 1247714.3199
13 | 2682412.5914 | 1247711.1944
14 | 2682428.4339 | 1247693.0346
15 | 2682400.7229 | 1247698.3293
16 | 2682304.1173 | 1247724.9759
17 | 2682301.4364 | 1247724.9386
18 | 2682297.863 | 1247721.9121
19 | 2682365.7219 | 1247654.8129
20 | 2682367.8258 | 1247662.6702
21 | 2682360.0789 | 1247661.3838
22 | 2682376.7371 | 1247646.621
23 | 2682349.9681 | 1247650.3182
24 | 2682352.1229 | 1247673.5156
25 | 2682357.2167 | 1247658.0688
26 | 2682379.6358 | 1247649.8692
27 | 2682455.8971 | 1247661.571
28 | 2682441.3781 | 1247648.6597
29 | 2682447.0855 | 1247671.667
30 | 2682437.1737 | 1247683.0221
31 | 2682420.1128 | 1247686.0718
32 | 2682314.8455 | 1247714.0198
33 | 2682352.9552 | 1247679.025
34 | 2682355.1158 | 1247676.6484
35 | 2682390.9678 | 1247658.7389
36 | 2682420.2454 | 1247629.8712
37 | 2682433.6325 | 1247641.7733
38 | 2682330.8391 | 1247674.5097
39 | 2682344.6583 | 1247681.6264
40 | 2682448.0272 | 1247640.1592
41 | 2682391.0415 | 1247658.8077
42 | 2682393.2475 | 1247660.8674
43 | 2682402.8124 | 1247669.906
44 | 2682405.6289 | 1247672.5727
45 | 2682321.7586 | 1247706.5083
46 | 2682335.6013 | 1247691.4673
47 | 2682449.3667 | 1247638.6791
48 | 2682410.2134 | 1247676.9135
49 | 2682419.0424 | 1247685.1261
50 | 2682328.6354 | 1247699.0362
51 | 2682355.1158 | 1247676.6484

## line_std_types
| c_nf_per_km | r_ohm_per_km | x_ohm_per_km | max_i_ka | type | q_mm2 | alpha | voltage_rating
NAYY 4x50 SE | 210 | 0.642 | 0.083 | 0.142 | cs | 50 | 0.00403 | LV
NAYY 4x120 SE | 264 | 0.225 | 0.08 | 0.242 | cs | 120 | 0.00403 | LV
NAYY 4x150 SE | 261 | 0.208 | 0.08 | 0.27 | cs | 150 | 0.00403 | LV
NA2XS2Y 1x95 RM/25 12/20 kV | 216 | 0.313 | 0.132 | 0.252 | cs | 95 | 0.00403 | MV
NA2XS2Y 1x185 RM/25 12/20 kV | 273 | 0.161 | 0.117 | 0.362 | cs | 185 | 0.00403 | MV
NA2XS2Y 1x240 RM/25 12/20 kV | 304 | 0.122 | 0.112 | 0.421 | cs | 240 | 0.00403 | MV
NA2XS2Y 1x95 RM/25 6/10 kV | 315 | 0.313 | 0.123 | 0.249 | cs | 95 | 0.00403 | MV
NA2XS2Y 1x185 RM/25 6/10 kV | 406 | 0.161 | 0.11 | 0.358 | cs | 185 | 0.00403 | MV
NA2XS2Y 1x240 RM/25 6/10 kV | 456 | 0.122 | 0.105 | 0.416 | cs | 240 | 0.00403 | MV
NA2XS2Y 1x150 RM/25 12/20 kV | 250 | 0.206 | 0.116 | 0.319 | cs | 150 | 0.00403 | MV
NA2XS2Y 1x120 RM/25 12/20 kV | 230 | 0.253 | 0.119 | 0.283 | cs | 120 | 0.00403 | MV
NA2XS2Y 1x70 RM/25 12/20 kV | 190 | 0.443 | 0.132 | 0.22 | cs | 70 | 0.00403 | MV
NA2XS2Y 1x150 RM/25 6/10 kV | 360 | 0.206 | 0.11 | 0.315 | cs | 150 | 0.00403 | MV
NA2XS2Y 1x120 RM/25 6/10 kV | 340 | 0.253 | 0.113 | 0.28 | cs | 120 | 0.00403 | MV
NA2XS2Y 1x70 RM/25 6/10 kV | 280 | 0.443 | 0.123 | 0.217 | cs | 70 | 0.00403 | MV
N2XS(FL)2Y 1x120 RM/35 64/110 kV | 112 | 0.153 | 0.166 | 0.366 | cs | 120 | 0.00393 | HV
N2XS(FL)2Y 1x185 RM/35 64/110 kV | 125 | 0.099 | 0.156 | 0.457 | cs | 185 | 0.00393 | HV
N2XS(FL)2Y 1x240 RM/35 64/110 kV | 135 | 0.075 | 0.149 | 0.526 | cs | 240 | 0.00393 | HV
N2XS(FL)2Y 1x300 RM/35 64/110 kV | 144 | 0.06 | 0.144 | 0.588 | cs | 300 | 0.00393 | HV
15-AL1/3-ST1A 0.4 | 11 | 1.8769 | 0.35 | 0.105 | ol | 16 | 0.00403 | LV
24-AL1/4-ST1A 0.4 | 11.25 | 1.2012 | 0.335 | 0.14 | ol | 24 | 0.00403 | LV
48-AL1/8-ST1A 0.4 | 12.2 | 0.5939 | 0.3 | 0.21 | ol | 48 | 0.00403 | LV
94-AL1/15-ST1A 0.4 | 13.2 | 0.306 | 0.29 | 0.35 | ol | 94 | 0.00403 | LV
34-AL1/6-ST1A 10.0 | 9.7 | 0.8342 | 0.36 | 0.17 | ol | 34 | 0.00403 | MV
48-AL1/8-ST1A 10.0 | 10.1 | 0.5939 | 0.35 | 0.21 | ol | 48 | 0.00403 | MV
70-AL1/11-ST1A 10.0 | 10.4 | 0.4132 | 0.339 | 0.29 | ol | 70 | 0.00403 | MV
94-AL1/15-ST1A 10.0 | 10.75 | 0.306 | 0.33 | 0.35 | ol | 94 | 0.00403 | MV
122-AL1/20-ST1A 10.0 | 11.1 | 0.2376 | 0.323 | 0.41 | ol | 122 | 0.00403 | MV
149-AL1/24-ST1A 10.0 | 11.25 | 0.194 | 0.315 | 0.47 | ol | 149 | 0.00403 | MV
34-AL1/6-ST1A 20.0 | 9.15 | 0.8342 | 0.382 | 0.17 | ol | 34 | 0.00403 | MV
48-AL1/8-ST1A 20.0 | 9.5 | 0.5939 | 0.372 | 0.21 | ol | 48 | 0.00403 | MV
70-AL1/11-ST1A 20.0 | 9.7 | 0.4132 | 0.36 | 0.29 | ol | 70 | 0.00403 | MV
94-AL1/15-ST1A 20.0 | 10 | 0.306 | 0.35 | 0.35 | ol | 94 | 0.00403 | MV
122-AL1/20-ST1A 20.0 | 10.3 | 0.2376 | 0.344 | 0.41 | ol | 122 | 0.00403 | MV
149-AL1/24-ST1A 20.0 | 10.5 | 0.194 | 0.337 | 0.47 | ol | 149 | 0.00403 | MV
184-AL1/30-ST1A 20.0 | 10.75 | 0.1571 | 0.33 | 0.535 | ol | 184 | 0.00403 | MV
243-AL1/39-ST1A 20.0 | 11 | 0.1188 | 0.32 | 0.645 | ol | 243 | 0.00403 | MV
48-AL1/8-ST1A 110.0 | 8 | 0.5939 | 0.46 | 0.21 | ol | 48 | 0.00403 | HV
70-AL1/11-ST1A 110.0 | 8.4 | 0.4132 | 0.45 | 0.29 | ol | 70 | 0.00403 | HV
94-AL1/15-ST1A 110.0 | 8.65 | 0.306 | 0.44 | 0.35 | ol | 94 | 0.00403 | HV
122-AL1/20-ST1A 110.0 | 8.5 | 0.2376 | 0.43 | 0.41 | ol | 122 | 0.00403 | HV
149-AL1/24-ST1A 110.0 | 8.75 | 0.194 | 0.41 | 0.47 | ol | 149 | 0.00403 | HV
184-AL1/30-ST1A 110.0 | 8.8 | 0.1571 | 0.4 | 0.535 | ol | 184 | 0.00403 | HV
243-AL1/39-ST1A 110.0 | 9 | 0.1188 | 0.39 | 0.645 | ol | 243 | 0.00403 | HV
305-AL1/39-ST1A 110.0 | 9.2 | 0.0949 | 0.38 | 0.74 | ol | 305 | 0.00403 | HV
490-AL1/64-ST1A 110.0 | 9.75 | 0.059 | 0.37 | 0.96 | ol | 490 | 0.00403 | HV
679-AL1/86-ST1A 110.0 | 9.95 | 0.042 | 0.36 | 1.15 | ol | 679 | 0.00403 | HV
490-AL1/64-ST1A 220.0 | 10 | 0.059 | 0.285 | 0.96 | ol | 490 | 0.00403 | HV
679-AL1/86-ST1A 220.0 | 11.7 | 0.042 | 0.275 | 1.15 | ol | 679 | 0.00403 | HV
490-AL1/64-ST1A 380.0 | 11 | 0.059 | 0.253 | 0.96 | ol | 490 | 0.00403 | HV
679-AL1/86-ST1A 380.0 | 14.6 | 0.042 | 0.25 | 1.15 | ol | 679 | 0.00403 | HV

## trafo_std_types
| i0_percent | pfe_kw | vkr_percent | sn_mva | vn_lv_kv | vn_hv_kv | vk_percent | shift_degree | vector_group | tap_side | tap_neutral | tap_min | tap_max | tap_step_degree | tap_step_percent | tap_phase_shifter
160 MVA 380/110 kV | 0.06 | 60 | 0.25 | 160 | 110 | 380 | 12.2 | 0 | Yy0 | hv | 0 | -9 | 9 | 0 | 1.5 | FALSE
100 MVA 220/110 kV | 0.06 | 55 | 0.26 | 100 | 110 | 220 | 12 | 0 | Yy0 | hv | 0 | -9 | 9 | 0 | 1.5 | FALSE
63 MVA 110/20 kV | 0.04 | 22 | 0.32 | 63 | 20 | 110 | 18 | 150 | YNd5 | hv | 0 | -9 | 9 | 0 | 1.5 | FALSE
40 MVA 110/20 kV | 0.05 | 18 | 0.34 | 40 | 20 | 110 | 16.2 | 150 | YNd5 | hv | 0 | -9 | 9 | 0 | 1.5 | FALSE
25 MVA 110/20 kV | 0.07 | 14 | 0.41 | 25 | 20 | 110 | 12 | 150 | YNd5 | hv | 0 | -9 | 9 | 0 | 1.5 | FALSE
63 MVA 110/10 kV | 0.04 | 22 | 0.32 | 63 | 10 | 110 | 18 | 150 | YNd5 | hv | 0 | -9 | 9 | 0 | 1.5 | FALSE
40 MVA 110/10 kV | 0.05 | 18 | 0.34 | 40 | 10 | 110 | 16.2 | 150 | YNd5 | hv | 0 | -9 | 9 | 0 | 1.5 | FALSE
25 MVA 110/10 kV | 0.07 | 14 | 0.41 | 25 | 10 | 110 | 12 | 150 | YNd5 | hv | 0 | -9 | 9 | 0 | 1.5 | FALSE
0.25 MVA 20/0.4 kV | 0.32 | 0.8 | 1.44 | 0.25 | 0.4 | 20 | 6 | 150 | Yzn5 | hv | 0 | -2 | 2 | 0 | 2.5 | FALSE
0.4 MVA 20/0.4 kV | 0.3375 | 1.35 | 1.425 | 0.4 | 0.4 | 20 | 6 | 150 | Dyn5 | hv | 0 | -2 | 2 | 0 | 2.5 | FALSE
0.63 MVA 20/0.4 kV | 0.2619 | 1.65 | 1.206 | 0.63 | 0.4 | 20 | 6 | 150 | Dyn5 | hv | 0 | -2 | 2 | 0 | 2.5 | FALSE
0.25 MVA 10/0.4 kV | 0.24 | 0.6 | 1.2 | 0.25 | 0.4 | 10 | 4 | 150 | Dyn5 | hv | 0 | -2 | 2 | 0 | 2.5 | FALSE
0.4 MVA 10/0.4 kV | 0.2375 | 0.95 | 1.325 | 0.4 | 0.4 | 10 | 4 | 150 | Dyn5 | hv | 0 | -2 | 2 | 0 | 2.5 | FALSE
0.63 MVA 10/0.4 kV | 0.1873 | 1.18 | 1.0794 | 0.63 | 0.4 | 10 | 4 | 150 | Dyn5 | hv | 0 | -2 | 2 | 0 | 2.5 | FALSE

## trafo3w_std_types
| sn_hv_mva | sn_mv_mva | sn_lv_mva | vn_hv_kv | vn_mv_kv | vn_lv_kv | vk_hv_percent | vk_mv_percent | vk_lv_percent | vkr_hv_percent | vkr_mv_percent | vkr_lv_percent | pfe_kw | i0_percent | shift_mv_degree | shift_lv_degree | vector_group | tap_side | tap_neutral | tap_min | tap_max | tap_step_percent
63/25/38 MVA 110/20/10 kV | 63 | 25 | 38 | 110 | 20 | 10 | 10.4 | 10.4 | 10.4 | 0.28 | 0.32 | 0.35 | 35 | 0.89 | 0 | 0 | YN0yn0yn0 | hv | 0 | -10 | 10 | 1.2
63/25/38 MVA 110/10/10 kV | 63 | 25 | 38 | 110 | 10 | 10 | 10.4 | 10.4 | 10.4 | 0.28 | 0.32 | 0.35 | 35 | 0.89 | 0 | 0 | YN0yn0yn0 | hv | 0 | -10 | 10 | 1.2

## fuse_std_types
| fuse_type | i_rated_a | t_avg | t_min | t_total | x_avg | x_min | x_total
HV 100A | HV 100A | 100 | 0 | [10.0, 3.64, 0.854, 0.281, 0.1, 0.0531, 0.022, 0.01] | [10.0, 4.267, 1.21, 0.403, 0.1, 0.058, 0.022, 0.01] | 0 | [300.0, 350.0, 450.0, 550.0, 700.0, 850.0, 1200.0, 1752.0] | [600.0, 700.0, 900.0, 1150.0, 1665.0, 2000.0, 3000.0, 4313.0]
HV 10A | HV 10A | 10 | 0 | [10.0, 1675.0, 0.344, 0.156, 0.1, 0.0417, 0.0171, 0.01] | [10.0, 1.3, 0.3, 0.155, 0.1, 0.0555, 0.023, 0.01] | 0 | [30.0, 32.0, 35.0, 37.0, 39.0, 50.0, 70.0, 88.0] | [60.0, 70.0, 80.0, 87.0, 94.0, 110.0, 150.0, 216.0]
HV 125A | HV 125A | 125 | 0 | [10.0, 1.82, 0.344, 0.1, 0.0467, 0.0269, 0.01] | [10.0, 2.478, 0.426, 0.1, 0.0427, 0.0211, 0.01] | 0 | [375.0, 500.0, 700.0, 925.0, 1200.0, 1500.0, 2341.0] | [750.0, 1000.0, 1500.0, 2200.0, 3000.0, 4000.0, 5765.0]
HV 160A | HV 160A | 160 | 0 | [10.0, 4.15, 1.03, 0.198, 0.1, 0.051, 0.0172, 0.01] | [10.0, 2.3, 0.734, 0.274, 0.1, 0.046, 0.0177, 0.01] | 0 | [480.0, 550.0, 700.0, 1000.0, 1260.0, 1600.0, 2500.0, 3227.0] | [960.0, 1300.0, 1700.0, 2200.0, 2996.0, 4000.0, 6000.0, 7946.0]
HV 16A | HV 16A | 16 | 0 | [10.0, 0.352, 0.164, 0.1, 0.0649, 0.0342, 0.01] | [10.0, 2.34, 0.722, 0.181, 0.1, 0.055, 0.0296, 0.01] | 0 | [48.0, 60.0, 65.0, 71.0, 80.0, 100.0, 162.0] | [96.0, 110.0, 125.0, 150.0, 168.0, 200.0, 250.0, 398.0]
HV 200A | HV 200A | 200 | 0 | [10.0, 4.267, 1.21, 0.403, 0.1, 0.058, 0.022, 0.01] | [10.0, 3.73, 1.654, 0.328, 0.1, 0.0531, 0.019, 0.01] | 0 | [600.0, 700.0, 900.0, 1150.0, 1665.0, 2000.0, 3000.0, 4313.0] | [1200.0, 1500.0, 1800.0, 2700.0, 3960.0, 5000.0, 7500.0, 10620.0]
HV 20A | HV 20A | 20 | 0 | [10.0, 1.3, 0.3, 0.155, 0.1, 0.0555, 0.023, 0.01] | [10.0, 1.3, 0.161, 0.1, 0.0611, 0.0399, 0.0141, 0.01] | 0 | [60.0, 70.0, 80.0, 87.0, 94.0, 110.0, 150.0, 216.0] | [120.0, 150.0, 200.0, 223.0, 260.0, 300.0, 450.0, 532.0]
HV 25A | HV 25A | 25 | 0 | [10.0, 2.512, 0.833, 0.299, 0.1, 0.0372, 0.0223, 0.01] | [10.0, 3.125, 0.597, 0.198, 0.1, 0.0378, 0.022, 0.01] | 0 | [75.0, 82.0, 90.0, 100.0, 124.0, 170.0, 200.0, 289.0] | [150.0, 170.0, 210.0, 250.0, 294.0, 400.0, 500.0, 711.0]
HV 31.5A | HV 31.5A | 31.5 | 0 | [10.0, 2.34, 0.722, 0.181, 0.1, 0.055, 0.0296, 0.01] | [10.0, 2.84, 0.368, 0.164, 0.1, 0.0621, 0.0378, 0.0195, 0.01] | 0 | [95.0, 110.0, 125.0, 150.0, 165.0, 200.0, 250.0, 390.0] | [189.0, 220.0, 300.0, 350.0, 393.0, 450.0, 530.0, 700.0, 960.0]
HV 40A | HV 40A | 40 | 0 | [10.0, 1.3, 0.161, 0.1, 0.0611, 0.0399, 0.0141, 0.01] | [10.0, 2.05, 0.369, 0.198, 0.1, 0.051, 0.0298, 0.01] | 0 | [120.0, 150.0, 200.0, 223.0, 260.0, 300.0, 450.0, 532.0] | [240.0, 300.0, 400.0, 450.0, 530.0, 650.0, 800.0, 1311.0]
HV 50A | HV 50A | 50 | 0 | [10.0, 3.215, 0.597, 0.198, 0.1, 0.0378, 0.022, 0.01] | [10.0, 3.64, 0.854, 0.281, 0.1, 0.0531, 0.022, 0.01] | 0 | [150.0, 170.0, 210.0, 250.0, 294.0, 400.0, 500.0, 711.0] | [300.0, 350.0, 450.0, 550.0, 700.0, 850.0, 1200.0, 1752.0]
HV 6.3A | HV 6.3A | 6.3 | 0 | [10.0, 1.39, 0.344, 0.168, 0.1, 0.056, 0.0263, 0.01] | [10.0, 1.711, 0.516, 0.198, 0.1, 0.0634, 0.0303, 0.01] | 0 | [19.0, 19.5, 20.4, 20.8, 22.0, 25.0, 32.0, 48.0] | [38.0, 40.0, 43.0, 48.0, 53.0, 60.0, 75.0, 118.0]
HV 63A | HV 63A | 63 | 0 | [10.0, 2.84, 0.368, 0.164, 0.1, 0.0621, 0.0378, 0.0195, 0.01] | [10.0, 1.82, 0.344, 0.1, 0.0467, 0.0269, 0.01] | 0 | [189.0, 220.0, 300.0, 350.0, 393.0, 450.0, 530.0, 700.0, 961.0] | [378.0, 500.0, 700.0, 934.0, 1200.0, 1500.0, 2366.0]
HV 80A | HV 80A | 80 | 0 | [10.0, 2.05, 0.369, 0.198, 0.1, 0.051, 0.0298, 0.01] | [10.0, 4.15, 1.03, 0.198, 0.1, 0.051, 0.0172, 0.01] | 0 | [240.0, 300.0, 400.0, 450.0, 530.0, 650.0, 800.0, 1311.0] | [480.0, 550.0, 700.0, 1000.0, 1260.0, 1600.0, 2500.0, 3227.0]
Siemens NH-1-100 | Siemens NH-1-100 | 100 | [5400.0, 2000.0, 400.0, 20.0, 1.0, 0.2, 0.012, 0.004] | 0 | 0 | [150.0, 190.0, 250.0, 430.0, 900.0, 1250.0, 2700.0, 3600.0] | 0 | 0
Siemens NH-1-125 | Siemens NH-1-125 | 125 | [4800.0, 120.0, 7.0, 0.1, 0.004] | 0 | 0 | [180.0, 400.0, 740.0, 2000.0, 4250.0] | 0 | 0
Siemens NH-1-16 | Siemens NH-1-16 | 16 | [4000.0, 400.0, 2.0, 0.1, 0.04, 0.01] | 0 | 0 | [26.0, 35.0, 75.0, 150.0, 200.0, 300.0] | 0 | 0
Siemens NH-1-160 | Siemens NH-1-160 | 160 | [4800.0, 120.0, 7.0, 0.1, 0.004] | 0 | 0 | [210.0, 500.0, 900.0, 2300.0, 5000.0] | 0 | 0
Siemens NH-1-25 | Siemens NH-1-25 | 25 | [4000.0, 1000.0, 10.0, 0.2, 0.02, 0.01] | 0 | 0 | [40.0, 50.0, 100.0, 210.0, 400.0, 500.0] | 0 | 0
Siemens NH-1-50 | Siemens NH-1-50 | 50 | [4000.0, 40.0, 4.0, 1.0, 0.02, 0.01] | 0 | 0 | [86.0, 200.0, 300.0, 400.0, 1000.0, 1280.0] | 0 | 0
Siemens NH-1-63 | Siemens NH-1-63 | 63 | [4000.0, 100.0, 10.0, 2.0, 0.04, 0.01] | 0 | 0 | [100.0, 200.0, 300.0, 400.0, 1000.0, 1500.0] | 0 | 0
Siemens NH-1-80 | Siemens NH-1-80 | 80 | [4800.0, 120.0, 7.0, 0.1, 0.01] | 0 | 0 | [150.58, 250.0, 450.0, 1150.0, 2470.0] | 0 | 0
Siemens NH-2-1000 | Siemens NH-2-1000 | 1000 | [4800.0, 120.0, 7.0, 0.1, 0.004] | 0 | 0 | [1900.0, 3500.0, 8400.0, 24000.0, 52000.0] | 0 | 0
Siemens NH-2-200 | Siemens NH-2-200 | 200 | [4800.0, 120.0, 7.0, 0.1, 0.004] | 0 | 0 | [280.0, 650.0, 1200.0, 3000.0, 7000.0] | 0 | 0
Siemens NH-2-224 | Siemens NH-2-224 | 224 | [4800.0, 120.0, 7.0, 0.2, 0.04, 0.004] | 0 | 0 | [400.0, 750.0, 1453.0, 3025.0, 4315.0, 7600.0] | 0 | 0
Siemens NH-2-250 | Siemens NH-2-250 | 250 | [4800.0, 120.0, 7.0, 0.1, 0.004] | 0 | 0 | [450.0, 800.0, 1650.0, 4000.0, 8500.0] | 0 | 0
Siemens NH-2-315 | Siemens NH-2-315 | 315 | [4800.0, 120.0, 7.0, 0.1, 0.004] | 0 | 0 | [550.0, 920.0, 1900.0, 5000.0, 11000.0] | 0 | 0
Siemens NH-2-355 | Siemens NH-2-355 | 355 | [4800.0, 120.0, 6.0, 0.1, 0.004] | 0 | 0 | [650.0, 1116.27, 2350.0, 5840.0, 12790.0] | 0 | 0
Siemens NH-2-400 | Siemens NH-2-400 | 400 | [4800.0, 120.0, 7.0, 0.1, 0.004] | 0 | 0 | [720.0, 1350.0, 2800.0, 6500.0, 15000.0] | 0 | 0
Siemens NH-2-425 | Siemens NH-2-425 | 425 | [4800.0, 120.0, 7.0, 0.1, 0.004] | 0 | 0 | [850.0, 1500.0, 3050.0, 7500.0, 16500.0] | 0 | 0
Siemens NH-2-630 | Siemens NH-2-630 | 630 | [4800.0, 120.0, 7.0, 0.1, 0.004] | 0 | 0 | [1200.0, 2000.0, 4800.0, 12000.0, 26000.0] | 0 | 0

## res_bus
| vm_pu | va_degree | p_mw | q_mvar
0 | 0.99214 | -0.15113 | 0.056343 | 0.014121
1 | 0.99175 | -0.15884 | 0.021031 | 0.0052708
2 | 0.9936 | -0.12289 | 0.029662 | 0.007434
3 | 0.99157 | -0.16225 | 0.021 | 0.0052632
4 | 0.99414 | -0.11252 | 0.013132 | 0.0032912
5 | 0.99483 | -0.099225 | 0 | 0
6 | 0.99587 | -0.079256 | 0 | 0
7 | 0.9948 | -0.10001 | 0.020101 | 0.0050378
8 | 0.99515 | -0.093184 | 0.01587 | 0.0039774
9 | 0.99599 | -0.076876 | 0.017446 | 0.0043724
10 | 0.99655 | -0.066139 | 0 | 0
11 | 0.9956 | -0.084403 | 0.0084802 | 0.0021253
12 | 0.99569 | -0.082722 | 0.007168 | 0.0017965
13 | 0.99043 | -0.18397 | 0 | 0
14 | 0.99135 | -0.16624 | 0 | 0
15 | 0.98977 | -0.19689 | 0.0415 | 0.010401
16 | 0.99603 | -0.076018 | 0 | 0
17 | 0.99596 | -0.077403 | 0 | 0
18 | 0.99584 | -0.079784 | 0.012967 | 0.0032498
19 | 0.99796 | -0.038927 | 0 | 0
20 | 0.99758 | -0.046254 | 0 | 0
21 | 0.99832 | -0.032139 | 0 | 0
22 | 0.99766 | -0.044813 | 0.022959 | 0.005754
23 | 0.99745 | -0.048896 | 0.0076793 | 0.0019246
24 | 0.99918 | -0.015639 | 0 | 0
25 | 0.99804 | -0.037544 | 0.0090859 | 0.0022771
26 | 0.99696 | -0.05816 | 0 | 0
27 | 0.98956 | -0.20077 | 0 | 0
28 | 0.98887 | -0.21425 | 0 | 0
29 | 0.99004 | -0.19149 | 0.0080547 | 0.0020187
30 | 0.99069 | -0.17888 | 0.0065515 | 0.001642
31 | 0.99229 | -0.14795 | 0.0037821 | 0.00094788
32 | 0.99663 | -0.064546 | 0.01255 | 0.0031452
33 | 1 | 0 | -0.48005 | -0.12096
34 | 0.99965 | -0.0066597 | 0 | 0
35 | 0.99645 | -0.06804 | 0.0064905 | 0.0016267
36 | 0.98854 | -0.22072 | 0.0085163 | 0.0021344
37 | 0.98868 | -0.21799 | 0.011766 | 0.0029489
38 | 0.99908 | -0.017538 | 0.0036878 | 0.00092425
39 | 0.99862 | -0.026355 | 0.012606 | 0.0031594
40 | 0.98869 | -0.21786 | 0.0088879 | 0.0022275
41 | 0.99644 | -0.068106 | 0.0062986 | 0.0015786
42 | 0.99624 | -0.071906 | 0.01322 | 0.0033133
43 | 0.99467 | -0.10205 | 0.009448 | 0.0023679
44 | 0.99425 | -0.1103 | 0.0089308 | 0.0022383
45 | 0.99706 | -0.056383 | 0.011956 | 0.0029965
46 | 0.99798 | -0.038635 | 0.0078068 | 0.0019566
47 | 0.98867 | -0.21821 | 0.009826 | 0.0024626
48 | 0.9936 | -0.12276 | 0.0053728 | 0.0013465
49 | 0.99242 | -0.14545 | 0.0075724 | 0.0018978
50 | 0.99751 | -0.047739 | 0.0078948 | 0.0019786
51 | 0.99998 | 149.9956 | 0 | 0

## res_line
| p_from_mw | q_from_mvar | p_to_mw | q_to_mvar | pl_mw | ql_mvar | i_from_ka | i_to_ka | i_ka | vm_from_pu | va_from_degree | vm_to_pu | va_to_degree | loading_percent
0 | 0.04205 | 0.010546 | -0.042034 | -0.010536 | 1.545e-05 | 9.754e-06 | 0.063069 | 0.063069 | 0.063069 | 0.99214 | -0.15113 | 0.99175 | -0.15884 | 17.3266
1 | -0.098393 | -0.024667 | 0.098526 | 0.024751 | 0.00013262 | 8.4667e-05 | 0.14757 | 0.14757 | 0.14757 | 0.99214 | -0.15113 | 0.9936 | -0.12289 | 40.5419
2 | 0.021004 | 0.0052652 | -0.021 | -0.0052632 | 3.4107e-06 | 2.0647e-06 | 0.031514 | 0.031515 | 0.031515 | 0.99175 | -0.15884 | 0.99157 | -0.16225 | 8.6578
3 | -0.12819 | -0.032185 | 0.12825 | 0.032226 | 6.3404e-05 | 4.0519e-05 | 0.19199 | 0.19199 | 0.19199 | 0.9936 | -0.12289 | 0.99414 | -0.11252 | 52.7456
4 | -0.14138 | -0.035517 | 0.14147 | 0.035574 | 8.9789e-05 | 5.7188e-05 | 0.21165 | 0.21165 | 0.21165 | 0.99414 | -0.11252 | 0.99483 | -0.099225 | 29.0728
5 | -0.14147 | -0.035574 | 0.14161 | 0.035659 | 0.00013507 | 8.477e-05 | 0.21165 | 0.21165 | 0.21165 | 0.99483 | -0.099225 | 0.99587 | -0.079256 | 14.5364
6 | -0.14161 | -0.035659 | 0.14163 | 0.035673 | 2.193e-05 | 1.3763e-05 | 0.21165 | 0.21165 | 0.21165 | 0.99587 | -0.079256 | 0.99603 | -0.076018 | 14.5364
7 | -0.020101 | -0.0050378 | 0.020108 | 0.0050417 | 6.5419e-06 | 3.9362e-06 | 0.030067 | 0.030067 | 0.030067 | 0.9948 | -0.10001 | 0.99515 | -0.093184 | 8.2602
8 | -0.035978 | -0.0090192 | 0.036006 | 0.0090367 | 2.798e-05 | 1.7572e-05 | 0.053797 | 0.053797 | 0.053797 | 0.99515 | -0.093184 | 0.99599 | -0.076876 | 14.7794
9 | -0.053452 | -0.013409 | 0.053479 | 0.013426 | 2.7377e-05 | 1.7372e-05 | 0.079861 | 0.079861 | 0.079861 | 0.99599 | -0.076876 | 0.99655 | -0.066139 | 21.9399
10 | -0.053479 | -0.013426 | 0.053523 | 0.013454 | 4.4027e-05 | 2.7937e-05 | 0.079861 | 0.079861 | 0.079861 | 0.99655 | -0.066139 | 0.99745 | -0.048896 | 21.9399
11 | -0.0084802 | -0.0021253 | 0.0084809 | 0.0021256 | 6.7923e-07 | 2.8807e-07 | 0.012674 | 0.012674 | 0.012674 | 0.9956 | -0.084403 | 0.99569 | -0.082722 | 3.482
12 | -0.015649 | -0.0039221 | 0.015651 | 0.0039234 | 2.1909e-06 | 1.2632e-06 | 0.023387 | 0.023387 | 0.023387 | 0.99569 | -0.082722 | 0.99584 | -0.079784 | 6.4249
13 | -0.041525 | -0.010417 | 0.04156 | 0.010439 | 3.5137e-05 | 2.2177e-05 | 0.062391 | 0.06239 | 0.062391 | 0.99043 | -0.18397 | 0.99135 | -0.16624 | 17.1403
14 | 0.041525 | 0.010417 | -0.0415 | -0.010401 | 2.555e-05 | 1.6127e-05 | 0.062391 | 0.062391 | 0.062391 | 0.99043 | -0.18397 | 0.98977 | -0.19689 | 17.1403
15 | 0.053714 | 0.013504 | -0.053681 | -0.013483 | 3.2409e-05 | 2.057e-05 | 0.080639 | 0.080639 | 0.080639 | 0.99135 | -0.16624 | 0.99069 | -0.17888 | 22.1537
16 | -0.095274 | -0.023943 | 0.095357 | 0.023996 | 8.3257e-05 | 5.3144e-05 | 0.14303 | 0.14303 | 0.14303 | 0.99135 | -0.16624 | 0.99229 | -0.14795 | 39.2939
17 | -0.17025 | -0.042849 | 0.17035 | 0.042908 | 9.3401e-05 | 5.8975e-05 | 0.25441 | 0.25441 | 0.25441 | 0.99603 | -0.076018 | 0.99663 | -0.064546 | 17.4733
18 | 0.028623 | 0.0071764 | -0.028621 | -0.0071752 | 1.8892e-06 | 1.1732e-06 | 0.042762 | 0.042762 | 0.042762 | 0.99603 | -0.076018 | 0.99596 | -0.077403 | 11.7479
19 | 0.028621 | 0.0071752 | -0.028618 | -0.0071732 | 3.2471e-06 | 2.0165e-06 | 0.042762 | 0.042762 | 0.042762 | 0.99596 | -0.077403 | 0.99584 | -0.079784 | 11.7479
20 | 0.15715 | 0.039744 | -0.15709 | -0.039709 | 5.5212e-05 | 3.4776e-05 | 0.23444 | 0.23445 | 0.23445 | 0.99796 | -0.038927 | 0.99758 | -0.046254 | 16.102
21 | -0.18011 | -0.045502 | 0.18017 | 0.045539 | 5.8621e-05 | 3.7065e-05 | 0.26869 | 0.26869 | 0.26869 | 0.99796 | -0.038927 | 0.99832 | -0.032139 | 18.4538
22 | 0.022965 | 0.0057579 | -0.022959 | -0.005754 | 6.4401e-06 | 3.9303e-06 | 0.034243 | 0.034243 | 0.034243 | 0.99796 | -0.038927 | 0.99766 | -0.044813 | 9.4074
23 | 0.15709 | 0.039709 | -0.157 | -0.039652 | 8.9635e-05 | 5.6459e-05 | 0.23445 | 0.23445 | 0.23445 | 0.99758 | -0.046254 | 0.99696 | -0.05816 | 16.102
24 | -0.25051 | -0.063228 | 0.25071 | 0.063354 | 0.00019815 | 0.00012602 | 0.37355 | 0.37355 | 0.37355 | 0.99832 | -0.032139 | 0.99918 | -0.015639 | 25.656
25 | 0.07034 | 0.017689 | -0.070321 | -0.017677 | 1.8153e-05 | 1.156e-05 | 0.10486 | 0.10486 | 0.10486 | 0.99832 | -0.032139 | 0.99804 | -0.037544 | 28.8087
26 | -0.061202 | -0.015379 | 0.061236 | 0.0154 | 3.3185e-05 | 2.11e-05 | 0.091317 | 0.091317 | 0.091317 | 0.99745 | -0.048896 | 0.99804 | -0.037544 | 25.0872
27 | 0.0036881 | 0.00092408 | -0.0036878 | -0.00092425 | 3.3372e-07 | -1.7276e-07 | 0.0054924 | 0.0054926 | 0.0054926 | 0.99918 | -0.015639 | 0.99908 | -0.017538 | 1.5089
28 | 0.22364 | 0.056448 | -0.22352 | -0.056375 | 0.00011472 | 7.2847e-05 | 0.33319 | 0.33319 | 0.33319 | 0.99918 | -0.015639 | 0.99862 | -0.026355 | 22.8841
29 | -0.47804 | -0.12073 | 0.47824 | 0.12086 | 0.00020578 | 0.00013147 | 0.71224 | 0.71223 | 0.71224 | 0.99918 | -0.015639 | 0.99965 | -0.0066597 | 48.9172
30 | 0.157 | 0.039652 | -0.15693 | -0.039606 | 7.4294e-05 | 4.6797e-05 | 0.23445 | 0.23445 | 0.23445 | 0.99696 | -0.05816 | 0.99645 | -0.06804 | 16.102
31 | 0.03903 | 0.0097939 | -0.039004 | -0.0097781 | 2.5059e-05 | 1.5789e-05 | 0.058693 | 0.058693 | 0.058693 | 0.98956 | -0.20077 | 0.98887 | -0.21425 | 16.1246
32 | -0.03903 | -0.0097939 | 0.039047 | 0.0098047 | 1.7291e-05 | 1.0894e-05 | 0.058693 | 0.058693 | 0.058693 | 0.98956 | -0.20077 | 0.99004 | -0.19149 | 16.1245
33 | 0.020287 | 0.0050859 | -0.020284 | -0.0050837 | 3.6221e-06 | 2.1852e-06 | 0.030528 | 0.030528 | 0.030528 | 0.98887 | -0.21425 | 0.98868 | -0.21799 | 8.3868
34 | 0.018717 | 0.0046922 | -0.018714 | -0.0046902 | 3.2196e-06 | 1.9217e-06 | 0.028166 | 0.028166 | 0.028166 | 0.98887 | -0.21425 | 0.98869 | -0.21786 | 7.7378
35 | -0.047101 | -0.011823 | 0.04713 | 0.011841 | 2.8332e-05 | 1.7938e-05 | 0.070799 | 0.070799 | 0.070799 | 0.99004 | -0.19149 | 0.99069 | -0.17888 | 19.4503
36 | -0.099139 | -0.024944 | 0.099151 | 0.024952 | 1.1844e-05 | 7.5617e-06 | 0.1487 | 0.1487 | 0.1487 | 0.99229 | -0.14795 | 0.99242 | -0.14545 | 40.852
37 | -0.1829 | -0.046053 | 0.18297 | 0.046099 | 7.1405e-05 | 4.5167e-05 | 0.27315 | 0.27315 | 0.27315 | 0.99663 | -0.064546 | 0.99706 | -0.056383 | 18.7602
38 | 0.4784 | 0.12095 | -0.47824 | -0.12086 | 0.00015275 | 9.7592e-05 | 0.71223 | 0.71223 | 0.71223 | 1 | 0 | 0.99965 | -0.0066597 | 48.9172
39 | 0.15044 | 0.037979 | -0.15044 | -0.037979 | 4.7737e-07 | 3.0027e-07 | 0.22475 | 0.22475 | 0.22475 | 0.99645 | -0.06804 | 0.99644 | -0.068106 | 15.4363
40 | -0.0085163 | -0.0021344 | 0.0085174 | 0.0021349 | 1.1039e-06 | 4.7681e-07 | 0.012819 | 0.012819 | 0.012819 | 0.98854 | -0.22072 | 0.98868 | -0.21799 | 3.5218
41 | 0.21092 | 0.053216 | -0.21079 | -0.053137 | 0.00012395 | 7.8626e-05 | 0.31441 | 0.31441 | 0.31441 | 0.99862 | -0.026355 | 0.99798 | -0.038635 | 21.594
42 | 0.0098262 | 0.0024627 | -0.009826 | -0.0024626 | 1.6372e-07 | 7.9182e-08 | 0.014789 | 0.014789 | 0.014789 | 0.98869 | -0.21786 | 0.98867 | -0.21821 | 4.0629
43 | 0.14414 | 0.0364 | -0.14411 | -0.036383 | 2.6243e-05 | 1.6717e-05 | 0.21535 | 0.21535 | 0.21535 | 0.99644 | -0.068106 | 0.99624 | -0.071906 | 29.5807
44 | 0.13089 | 0.03307 | -0.13071 | -0.032949 | 0.00018881 | 0.00012067 | 0.1956 | 0.1956 | 0.1956 | 0.99624 | -0.071906 | 0.99467 | -0.10205 | 53.7367
45 | 0.12126 | 0.030582 | -0.12121 | -0.030551 | 4.7897e-05 | 3.0604e-05 | 0.18147 | 0.18147 | 0.18147 | 0.99467 | -0.10205 | 0.99425 | -0.1103 | 49.8537
46 | 0.11228 | 0.028313 | -0.11221 | -0.02827 | 6.6903e-05 | 4.2736e-05 | 0.1681 | 0.1681 | 0.1681 | 0.99425 | -0.1103 | 0.9936 | -0.12276 | 46.1817
47 | -0.19492 | -0.049095 | 0.195 | 0.049146 | 8.0613e-05 | 5.1062e-05 | 0.29099 | 0.29099 | 0.29099 | 0.99706 | -0.056383 | 0.99751 | -0.047739 | 19.9857
48 | 0.20299 | 0.051181 | -0.2029 | -0.051125 | 8.8402e-05 | 5.604e-05 | 0.30277 | 0.30277 | 0.30277 | 0.99798 | -0.038635 | 0.99751 | -0.047739 | 20.7945
49 | 0.10684 | 0.026923 | -0.10672 | -0.026849 | 0.00011585 | 7.3988e-05 | 0.16006 | 0.16006 | 0.16006 | 0.9936 | -0.12276 | 0.99242 | -0.14545 | 43.9712

## res_trafo
| p_hv_mw | q_hv_mvar | p_lv_mw | q_lv_mvar | pl_mw | ql_mvar | i_hv_ka | i_lv_ka | vm_hv_pu | va_hv_degree | vm_lv_pu | va_lv_degree | loading_percent
0 | -1.2729e-15 | -1.3162e-15 | 0.00165 | 1.2699e-07 | 0.00165 | 1.2699e-07 | 5.2857e-17 | 0.0023815 | 0.99998 | 149.9956 | 1 | 0 | 0.2619

## res_ext_grid
| p_mw | q_mvar
0 | 0.52555 | 0.13236

## res_load
| p_mw | q_mvar
0 | 0.056343 | 0.014121
1 | 0.021031 | 0.0052708
2 | 0.029662 | 0.007434
3 | 0.021 | 0.0052632
4 | 0.013132 | 0.0032912
5 | 0.020101 | 0.0050378
6 | 0.01587 | 0.0039774
7 | 0.017446 | 0.0043724
8 | 0.0084802 | 0.0021253
9 | 0.007168 | 0.0017965
10 | 0.0415 | 0.010401
11 | 0.012967 | 0.0032498
12 | 0.022959 | 0.005754
13 | 0.0076793 | 0.0019246
14 | 0.0090859 | 0.0022771
15 | 0.0080547 | 0.0020187
16 | 0.0065515 | 0.001642
17 | 0.0037821 | 0.00094788
18 | 0.01255 | 0.0031452
19 | 0.045501 | 0.011404
20 | 0.0064905 | 0.0016267
21 | 0.0085163 | 0.0021344
22 | 0.011766 | 0.0029489
23 | 0.0036878 | 0.00092425
24 | 0.012606 | 0.0031594
25 | 0.0088879 | 0.0022275
26 | 0.0062986 | 0.0015786
27 | 0.01322 | 0.0033133
28 | 0.009448 | 0.0023679
29 | 0.0089308 | 0.0022383
30 | 0.011956 | 0.0029965
31 | 0.0078068 | 0.0019566
32 | 0.009826 | 0.0024626
33 | 0.0053728 | 0.0013465
34 | 0.0075724 | 0.0018978
35 | 0.0078948 | 0.0019786

## dtypes
| element | column | dtype
0 | bus | name | object
1 | bus | vn_kv | float64
2 | bus | type | object
3 | bus | zone | object
4 | bus | in_service | bool
5 | load | name | object
6 | load | bus | uint32
7 | load | p_mw | float64
8 | load | q_mvar | float64
9 | load | const_z_percent | float64
10 | load | const_i_percent | float64
11 | load | sn_mva | float64
12 | load | scaling | float64
13 | load | in_service | bool
14 | load | type | object
15 | ext_grid | name | object
16 | ext_grid | bus | uint32
17 | ext_grid | vm_pu | float64
18 | ext_grid | va_degree | float64
19 | ext_grid | slack_weight | float64
20 | ext_grid | in_service | bool
21 | line | name | object
22 | line | std_type | object
23 | line | from_bus | uint32
24 | line | to_bus | uint32
25 | line | length_km | float64
26 | line | r_ohm_per_km | float64
27 | line | x_ohm_per_km | float64
28 | line | c_nf_per_km | float64
29 | line | g_us_per_km | float64
30 | line | max_i_ka | float64
31 | line | df | float64
32 | line | parallel | uint32
33 | line | type | object
34 | line | in_service | bool
35 | trafo | name | object
36 | trafo | std_type | object
37 | trafo | hv_bus | uint32
38 | trafo | lv_bus | uint32
39 | trafo | sn_mva | float64
40 | trafo | vn_hv_kv | float64
41 | trafo | vn_lv_kv | float64
42 | trafo | vk_percent | float64
43 | trafo | vkr_percent | float64
44 | trafo | pfe_kw | float64
45 | trafo | i0_percent | float64
46 | trafo | shift_degree | float64
47 | trafo | tap_side | object
48 | trafo | tap_neutral | int32
49 | trafo | tap_min | int32
50 | trafo | tap_max | int32
51 | trafo | tap_step_percent | float64
52 | trafo | tap_step_degree | float64
53 | trafo | tap_pos | int32
54 | trafo | tap_phase_shifter | bool
55 | trafo | parallel | uint32
56 | trafo | df | float64
57 | trafo | in_service | bool
58 | line_geodata | coords | object
59 | bus_geodata | x | float64
60 | bus_geodata | y | float64
61 | bus_geodata | coords | object
62 | res_bus | vm_pu | float64
63 | res_bus | va_degree | float64
64 | res_bus | p_mw | float64
65 | res_bus | q_mvar | float64
66 | res_line | p_from_mw | float64
67 | res_line | q_from_mvar | float64
68 | res_line | p_to_mw | float64
69 | res_line | q_to_mvar | float64
70 | res_line | pl_mw | float64
71 | res_line | ql_mvar | float64
72 | res_line | i_from_ka | float64
73 | res_line | i_to_ka | float64
74 | res_line | i_ka | float64
75 | res_line | vm_from_pu | float64
76 | res_line | va_from_degree | float64
77 | res_line | vm_to_pu | float64
78 | res_line | va_to_degree | float64
79 | res_line | loading_percent | float64
80 | res_trafo | p_hv_mw | float64
81 | res_trafo | q_hv_mvar | float64
82 | res_trafo | p_lv_mw | float64
83 | res_trafo | q_lv_mvar | float64
84 | res_trafo | pl_mw | float64
85 | res_trafo | ql_mvar | float64
86 | res_trafo | i_hv_ka | float64
87 | res_trafo | i_lv_ka | float64
88 | res_trafo | vm_hv_pu | float64
89 | res_trafo | va_hv_degree | float64
90 | res_trafo | vm_lv_pu | float64
91 | res_trafo | va_lv_degree | float64
92 | res_trafo | loading_percent | float64
93 | res_ext_grid | p_mw | float64
94 | res_ext_grid | q_mvar | float64
95 | res_load | p_mw | float64
96 | res_load | q_mvar | float64

## parameters
| version | format_version | converged | OPF_converged | name | f_hz | sn_mva
0 | 2.14.6 | 2.14.0 | TRUE | FALSE |  | 50 | 1