## bus
| name | vn_kv | type | zone | in_service
0 | bus_LV_261-435_0_4_node_0 | 0.4 | n |  | TRUE
1 | bus_LV_261-435_0_4_node_1 | 0.4 | n |  | TRUE
2 | bus_LV_261-435_0_4_node_3 | 0.4 | n |  | TRUE
3 | bus_LV_261-435_0_4_node_13 | 0.4 | n |  | TRUE
4 | bus_LV_261-435_0_4_node_11 | 0.4 | n |  | TRUE
5 | bus_LV_261-435_0_4_node_5 | 0.4 | n |  | TRUE
6 | bus_LV_261-435_0_4_node_6 | 0.4 | n |  | TRUE
7 | bus_LV_261-435_0_4_node_7 | 0.4 | n |  | TRUE
8 | bus_LV_261-435_0_4_node_8 | 0.4 | n |  | TRUE
9 | bus_LV_261-435_0_4_node_9 | 0.4 | n |  | TRUE
10 | bus_LV_261-435_0_4_node_24 | 0.4 | n |  | TRUE
11 | bus_LV_261-435_0_4_node_22 | 0.4 | n |  | TRUE
12 | bus_LV_261-435_0_4_node_23 | 0.4 | n |  | TRUE
13 | bus_LV_261-435_0_4_node_15 | 0.4 | n |  | TRUE
14 | bus_LV_261-435_0_4_node_10 | 0.4 | n |  | TRUE
15 | bus_LV_261-435_0_4_node_12 | 0.4 | n |  | TRUE
16 | bus_LV_261-435_0_4_node_14 | 0.4 | n |  | TRUE
17 | bus_LV_261-435_0_4_node_21 | 0.4 | n |  | TRUE
18 | bus_LV_261-435_0_4_node_19 | 0.4 | n |  | TRUE
19 | bus_LV_261-435_0_4_node_54 | 0.4 | n |  | TRUE
20 | bus_LV_261-435_0_4_node_17 | 0.4 | n |  | TRUE
21 | bus_LV_261-435_0_4_node_16 | 0.4 | n |  | TRUE
22 | bus_LV_261-435_0_4_node_18 | 0.4 | n |  | TRUE
23 | bus_LV_261-435_0_4_node_20 | 0.4 | n |  | TRUE
24 | bus_LV_261-435_0_4_node_52 | 0.4 | n |  | TRUE
25 | bus_LV_261-435_0_4_node_56 | 0.4 | n |  | TRUE
26 | bus_LV_261-435_0_4_node_51 | 0.4 | n |  | TRUE
27 | bus_LV_261-435_0_4_node_57 | 0.4 | n |  | TRUE
28 | bus_LV_261-435_0_4_node_55 | 0.4 | n |  | TRUE
29 | bus_LV_261-435_0_4_node_25 | 0.4 | n |  | TRUE
30 | bus_LV_261-435_0_4_node_26 | 0.4 | n |  | TRUE
31 | bus_LV_261-435_0_4_node_27 | 0.4 | n |  | TRUE
32 | bus_LV_261-435_0_4_node_28 | 0.4 | n |  | TRUE
33 | bus_LV_261-435_0_4_node_31 | 0.4 | n |  | TRUE
34 | bus_LV_261-435_0_4_node_30 | 0.4 | n |  | TRUE
35 | bus_LV_261-435_0_4_node_32 | 0.4 | n |  | TRUE
36 | bus_LV_261-435_0_4_node_33 | 0.4 | n |  | TRUE
37 | bus_LV_261-435_0_4_node_34 | 0.4 | n |  | TRUE
38 | bus_LV_261-435_0_4_node_35 | 0.4 | n |  | TRUE
39 | bus_LV_261-435_0_4_node_37 | 0.4 | n |  | TRUE
40 | bus_LV_261-435_0_4_node_36 | 0.4 | n |  | TRUE
41 | bus_LV_261-435_0_4_node_38 | 0.4 | n |  | TRUE
42 | bus_LV_261-435_0_4_node_39 | 0.4 | n |  | TRUE
43 | bus_LV_261-435_0_4_node_50 | 0.4 | n |  | TRUE
44 | bus_LV_261-435_0_4_node_40 | 0.4 | n |  | TRUE
45 | bus_LV_261-435_0_4_node_46 | 0.4 | n |  | TRUE
46 | bus_LV_261-435_0_4_node_41 | 0.4 | n |  | TRUE
47 | bus_LV_261-435_0_4_node_42 | 0.4 | n |  | TRUE
48 | bus_LV_261-435_0_4_node_43 | 0.4 | n |  | TRUE
49 | bus_LV_261-435_0_4_node_44 | 0.4 | n |  | TRUE
50 | bus_LV_261-435_0_4_node_45 | 0.4 | n |  | TRUE
51 | bus_LV_261-435_0_4_node_47 | 0.4 | n |  | TRUE
52 | bus_LV_261-435_0_4_node_48 | 0.4 | n |  | TRUE
53 | bus_LV_261-435_0_4_node_61 | 0.4 | n |  | TRUE
54 | bus_LV_261-435_0_4_node_58 | 0.4 | n |  | TRUE
55 | bus_LV_261-435_0_4_node_59 | 0.4 | n |  | TRUE
56 | bus_LV_261-435_0_4_node_60 | 0.4 | n |  | TRUE
57 | bus_LV_261-435_0_4_node_62 | 0.4 | n |  | TRUE
58 | bus_LV_261-435_0_4_node_63 | 0.4 | n |  | TRUE
59 | bus_LV_261-435_0_4_node_53 | 0.4 | n |  | TRUE
60 | bus_MV_539_0_node_7 | 20 | n |  | TRUE

## load
| name | bus | p_mw | q_mvar | const_z_percent | const_i_percent | sn_mva | scaling | in_service | type
0 | LV_261-435_0_4_load_0 | 0 | 0.01357 | 0.003401 | 0 | 0 |  | 1 | TRUE | wye
1 | LV_261-435_0_4_load_1 | 1 | 0.011179 | 0.0028018 | 0 | 0 |  | 1 | TRUE | wye
2 | LV_261-435_0_4_load_3 | 2 | 0.0066327 | 0.0016623 | 0 | 0 |  | 1 | TRUE | wye
3 | LV_261-435_0_4_load_11 | 4 | 0.0072192 | 0.0018093 | 0 | 0 |  | 1 | TRUE | wye
4 | LV_261-435_0_4_load_5 | 5 | 0.0046679 | 0.0011699 | 0 | 0 |  | 1 | TRUE | wye
5 | LV_261-435_0_4_load_6 | 6 | 0.0013685 | 0.00034297 | 0 | 0 |  | 1 | TRUE | wye
6 | LV_261-435_0_4_load_7 | 7 | 0.0024905 | 0.00062419 | 0 | 0 |  | 1 | TRUE | wye
7 | LV_261-435_0_4_load_8 | 8 | 0.0092439 | 0.0023167 | 0 | 0 |  | 1 | TRUE | wye
8 | LV_261-435_0_4_load_9 | 9 | 0.0035865 | 0.00089887 | 0 | 0 |  | 1 | TRUE | wye
9 | LV_261-435_0_4_load_24 | 10 | 0.0025231 | 0.00063235 | 0 | 0 |  | 1 | TRUE | wye
10 | LV_261-435_0_4_load_22 | 11 | 0.0017027 | 0.00042673 | 0 | 0 |  | 1 | TRUE | wye
11 | LV_261-435_0_4_load_23 | 12 | 0.011002 | 0.0027574 | 0 | 0 |  | 1 | TRUE | wye
12 | LV_261-435_0_4_load_15 | 13 | 0.004887 | 0.0012248 | 0 | 0 |  | 1 | TRUE | wye
13 | LV_261-435_0_4_load_10 | 14 | 0.011258 | 0.0028214 | 0 | 0 |  | 1 | TRUE | wye
14 | LV_261-435_0_4_load_21 | 17 | 0.001711 | 0.00042883 | 0 | 0 |  | 1 | TRUE | wye
15 | LV_261-435_0_4_load_19 | 18 | 0.026339 | 0.0066011 | 0 | 0 |  | 1 | TRUE | wye
16 | LV_261-435_0_4_load_54 | 19 | 0.055798 | 0.013984 | 0 | 0 |  | 1 | TRUE | wye
17 | LV_261-435_0_4_load_17 | 20 | 0.030506 | 0.0076456 | 0 | 0 |  | 1 | TRUE | wye
18 | LV_261-435_0_4_load_16 | 21 | 0.0034236 | 0.00085804 | 0 | 0 |  | 1 | TRUE | wye
19 | LV_261-435_0_4_load_18 | 22 | 0.0032288 | 0.00080923 | 0 | 0 |  | 1 | TRUE | wye
20 | LV_261-435_0_4_load_56 | 25 | 0.029685 | 0.0074396 | 0 | 0 |  | 1 | TRUE | wye
21 | LV_261-435_0_4_load_51 | 26 | 0.029293 | 0.0073414 | 0 | 0 |  | 1 | TRUE | wye
22 | LV_261-435_0_4_load_57 | 27 | 0.016299 | 0.004085 | 0 | 0 |  | 1 | TRUE | wye
23 | LV_261-435_0_4_load_55 | 28 | 0.0070889 | 0.0017766 | 0 | 0 |  | 1 | TRUE | wye
24 | LV_261-435_0_4_load_27 | 31 | 0.002494 | 0.00062505 | 0 | 0 |  | 1 | TRUE | wye
25 | LV_261-435_0_4_load_28 | 32 | 0.01098 | 0.0027518 | 0 | 0 |  | 1 | TRUE | wye
26 | LV_261-435_0_4_load_31 | 33 | 0.0025667 | 0.00064328 | 0 | 0 |  | 1 | TRUE | wye
27 | LV_261-435_0_4_load_30 | 34 | 0.005374 | 0.0013468 | 0 | 0 |  | 1 | TRUE | wye
28 | LV_261-435_0_4_load_33 | 36 | 0.016584 | 0.0041564 | 0 | 0 |  | 1 | TRUE | wye
29 | LV_261-435_0_4_load_34 | 37 | 0.0025188 | 0.00063127 | 0 | 0 |  | 1 | TRUE | wye
30 | LV_261-435_0_4_load_35 | 38 | 0.022382 | 0.0056093 | 0 | 0 |  | 1 | TRUE | wye
31 | LV_261-435_0_4_load_37 | 39 | 0.0072763 | 0.0018236 | 0 | 0 |  | 1 | TRUE | wye
32 | LV_261-435_0_4_load_36 | 40 | 0.00097166 | 0.00024352 | 0 | 0 |  | 1 | TRUE | wye
33 | LV_261-435_0_4_load_38 | 41 | 0.020693 | 0.0051862 | 0 | 0 |  | 1 | TRUE | wye
34 | LV_261-435_0_4_load_39 | 42 | 0.0036549 | 0.000916 | 0 | 0 |  | 1 | TRUE | wye
35 | LV_261-435_0_4_load_50 | 43 | 0.00406 | 0.0010175 | 0 | 0 |  | 1 | TRUE | wye
36 | LV_261-435_0_4_load_40 | 44 | 0.0071882 | 0.0018015 | 0 | 0 |  | 1 | TRUE | wye
37 | LV_261-435_0_4_load_46 | 45 | 0.0026227 | 0.00065732 | 0 | 0 |  | 1 | TRUE | wye
38 | LV_261-435_0_4_load_41 | 46 | 0.0025084 | 0.00062866 | 0 | 0 |  | 1 | TRUE | wye
39 | LV_261-435_0_4_load_42 | 47 | 0.0016822 | 0.0004216 | 0 | 0 |  | 1 | TRUE | wye
40 | LV_261-435_0_4_load_44 | 49 | 0.0040288 | 0.0010097 | 0 | 0 |  | 1 | TRUE | wye
41 | LV_261-435_0_4_load_45 | 50 | 0.00079043 | 0.0001981 | 0 | 0 |  | 1 | TRUE | wye
42 | LV_261-435_0_4_load_47 | 51 | 0.0027767 | 0.0006959 | 0 | 0 |  | 1 | TRUE | wye
43 | LV_261-435_0_4_load_48 | 52 | 0.0039044 | 0.00097853 | 0 | 0 |  | 1 | TRUE | wye
44 | LV_261-435_0_4_load_58 | 54 | 0.0010813 | 0.00027101 | 0 | 0 |  | 1 | TRUE | wye
45 | LV_261-435_0_4_load_63 | 58 | 0.0036901 | 0.00092482 | 0 | 0 |  | 1 | TRUE | wye
46 | LV_261-435_0_4_load_53 | 59 | 0.034697 | 0.0086959 | 0 | 0 |  | 1 | TRUE | wye

## ext_grid
| name | bus | vm_pu | va_degree | slack_weight | in_service
0 |  | 19 | 1 | 0 | 1 | TRUE

## line
| name | std_type | from_bus | to_bus | length_km | r_ohm_per_km | x_ohm_per_km | c_nf_per_km | g_us_per_km | max_i_ka | df | parallel | type | in_service
0 | LV_261-435_0_4_line_0 |  | 0 | 1 | 0.031037 | 0.125 | 0.08 | 261 | 0 | 0.364 | 1 | 1 | cs | TRUE
1 | LV_261-435_0_4_line_1 |  | 1 | 2 | 0.011936 | 0.125 | 0.08 | 261 | 0 | 0.364 | 1 | 1 | cs | TRUE
2 | LV_261-435_0_4_line_2 |  | 2 | 3 | 0.033901 | 0.125 | 0.08 | 261 | 0 | 0.364 | 1 | 1 | cs | TRUE
3 | LV_261-435_0_4_line_3 |  | 3 | 4 | 0.011257 | 0.125 | 0.08 | 261 | 0 | 0.364 | 1 | 1 | cs | TRUE
4 | LV_261-435_0_4_line_4 |  | 4 | 14 | 0.046583 | 0.125 | 0.08 | 261 | 0 | 0.364 | 1 | 1 | cs | TRUE
5 | LV_261-435_0_4_line_5 |  | 5 | 6 | 0.0057387 | 0.125 | 0.08 | 261 | 0 | 0.364 | 1 | 3 | cs | TRUE
6 | LV_261-435_0_4_line_6 |  | 5 | 7 | 0.011811 | 0.125 | 0.08 | 261 | 0 | 0.364 | 1 | 3 | cs | TRUE
7 | LV_261-435_0_4_line_7 |  | 6 | 8 | 0.025558 | 0.125 | 0.08 | 261 | 0 | 0.364 | 1 | 3 | cs | TRUE
8 | LV_261-435_0_4_line_8 |  | 7 | 9 | 0.00033212 | 0.125 | 0.08 | 261 | 0 | 0.364 | 1 | 3 | cs | TRUE
9 | LV_261-435_0_4_line_9 |  | 8 | 10 | 0.0077713 | 0.125 | 0.08 | 261 | 0 | 0.364 | 1 | 3 | cs | TRUE
10 | LV_261-435_0_4_line_10 |  | 9 | 11 | 0.014249 | 0.125 | 0.08 | 261 | 0 | 0.364 | 1 | 3 | cs | TRUE
11 | LV_261-435_0_4_line_11 |  | 10 | 12 | 0.0033578 | 0.125 | 0.08 | 261 | 0 | 0.364 | 1 | 3 | cs | TRUE
12 | LV_261-435_0_4_line_12 |  | 11 | 13 | 0.0025174 | 0.125 | 0.08 | 261 | 0 | 0.364 | 1 | 3 | cs | TRUE
13 | LV_261-435_0_4_line_13 |  | 12 | 29 | 0.040401 | 0.125 | 0.08 | 261 | 0 | 0.364 | 1 | 3 | cs | TRUE
14 | LV_261-435_0_4_line_14 |  | 13 | 15 | 0.021651 | 0.125 | 0.08 | 261 | 0 | 0.364 | 1 | 3 | cs | TRUE
15 | LV_261-435_0_4_line_15 |  | 14 | 15 | 0.032114 | 0.125 | 0.08 | 261 | 0 | 0.364 | 1 | 1 | cs | TRUE
16 | LV_261-435_0_4_line_16 |  | 15 | 16 | 0.025527 | 0.125 | 0.08 | 261 | 0 | 0.364 | 1 | 3 | cs | TRUE
17 | LV_261-435_0_4_line_17 |  | 16 | 17 | 0.040513 | 0.125 | 0.08 | 261 | 0 | 0.364 | 1 | 3 | cs | TRUE
18 | LV_261-435_0_4_line_18 |  | 16 | 18 | 0.0099697 | 0.125 | 0.08 | 261 | 0 | 0.364 | 1 | 3 | cs | TRUE
19 | LV_261-435_0_4_line_19 |  | 17 | 19 | 0.04091 | 0.125 | 0.08 | 261 | 0 | 0.364 | 1 | 3 | cs | TRUE
20 | LV_261-435_0_4_line_20 |  | 18 | 20 | 0.027009 | 0.125 | 0.08 | 261 | 0 | 0.364 | 1 | 2 | cs | TRUE
21 | LV_261-435_0_4_line_21 |  | 19 | 28 | 0.026144 | 0.125 | 0.08 | 261 | 0 | 0.364 | 1 | 1 | cs | TRUE
22 | LV_261-435_0_4_line_22 |  | 20 | 21 | 0.033821 | 0.125 | 0.08 | 261 | 0 | 0.364 | 1 | 1 | cs | TRUE
23 | LV_261-435_0_4_line_23 |  | 21 | 22 | 0.027215 | 0.125 | 0.08 | 261 | 0 | 0.364 | 1 | 1 | cs | TRUE
24 | LV_261-435_0_4_line_24 |  | 22 | 23 | 0.019812 | 0.125 | 0.08 | 261 | 0 | 0.364 | 1 | 1 | cs | TRUE
25 | LV_261-435_0_4_line_25 |  | 23 | 24 | 0.082705 | 0.125 | 0.08 | 261 | 0 | 0.364 | 1 | 1 | cs | TRUE
26 | LV_261-435_0_4_line_26 |  | 23 | 25 | 0.034812 | 0.125 | 0.08 | 261 | 0 | 0.364 | 1 | 1 | cs | TRUE
27 | LV_261-435_0_4_line_27 |  | 24 | 26 | 0.024462 | 0.125 | 0.08 | 261 | 0 | 0.364 | 1 | 1 | cs | TRUE
28 | LV_261-435_0_4_line_28 |  | 25 | 27 | 0.01636 | 0.125 | 0.08 | 261 | 0 | 0.364 | 1 | 1 | cs | TRUE
29 | LV_261-435_0_4_line_29 |  | 26 | 59 | 0.041659 | 0.125 | 0.08 | 261 | 0 | 0.364 | 1 | 1 | cs | TRUE
30 | LV_261-435_0_4_line_30 |  | 28 | 44 | 0.026932 | 0.125 | 0.08 | 261 | 0 | 0.364 | 1 | 1 | cs | TRUE
31 | LV_261-435_0_4_line_31 |  | 29 | 30 | 0.021471 | 0.125 | 0.08 | 261 | 0 | 0.364 | 1 | 1 | cs | TRUE
32 | LV_261-435_0_4_line_32 |  | 29 | 31 | 0.039527 | 0.125 | 0.08 | 261 | 0 | 0.364 | 1 | 3 | cs | TRUE
33 | LV_261-435_0_4_line_33 |  | 30 | 32 | 0.093655 | 0.125 | 0.08 | 261 | 0 | 0.364 | 1 | 1 | cs | TRUE
34 | LV_261-435_0_4_line_34 |  | 31 | 33 | 0.0098298 | 0.125 | 0.08 | 261 | 0 | 0.364 | 1 | 3 | cs | TRUE
35 | LV_261-435_0_4_line_35 |  | 33 | 34 | 0.057099 | 0.125 | 0.08 | 261 | 0 | 0.364 | 1 | 3 | cs | TRUE
36 | LV_261-435_0_4_line_36 |  | 34 | 35 | 0.0015774 | 0.125 | 0.08 | 261 | 0 | 0.364 | 1 | 3 | cs | TRUE
37 | LV_261-435_0_4_line_37 |  | 35 | 36 | 0.026409 | 0.125 | 0.08 | 261 | 0 | 0.364 | 1 | 3 | cs | TRUE
38 | LV_261-435_0_4_line_38 |  | 35 | 37 | 0.019793 | 0.125 | 0.08 | 261 | 0 | 0.364 | 1 | 1 | cs | TRUE
39 | LV_261-435_0_4_line_39 |  | 36 | 38 | 0.041601 | 0.125 | 0.08 | 261 | 0 | 0.364 | 1 | 2 | cs | TRUE
40 | LV_261-435_0_4_line_40 |  | 37 | 39 | 0.0297 | 0.125 | 0.08 | 261 | 0 | 0.364 | 1 | 1 | cs | TRUE
41 | LV_261-435_0_4_line_41 |  | 38 | 40 | 0.0063671 | 0.125 | 0.08 | 261 | 0 | 0.364 | 1 | 1 | cs | TRUE
42 | LV_261-435_0_4_line_42 |  | 40 | 41 | 0.015671 | 0.125 | 0.08 | 261 | 0 | 0.364 | 1 | 1 | cs | TRUE
43 | LV_261-435_0_4_line_43 |  | 41 | 42 | 0.035631 | 0.125 | 0.08 | 261 | 0 | 0.364 | 1 | 1 | cs | TRUE
44 | LV_261-435_0_4_line_44 |  | 42 | 43 | 0.01183 | 0.125 | 0.08 | 261 | 0 | 0.364 | 1 | 1 | cs | TRUE
45 | LV_261-435_0_4_line_45 |  | 43 | 45 | 0.018534 | 0.125 | 0.08 | 261 | 0 | 0.364 | 1 | 1 | cs | TRUE
46 | LV_261-435_0_4_line_46 |  | 45 | 48 | 0.01819 | 0.125 | 0.08 | 261 | 0 | 0.364 | 1 | 1 | cs | TRUE
47 | LV_261-435_0_4_line_47 |  | 46 | 47 | 0.026495 | 0.125 | 0.08 | 261 | 0 | 0.364 | 1 | 1 | cs | TRUE
48 | LV_261-435_0_4_line_48 |  | 46 | 48 | 0.013355 | 0.125 | 0.08 | 261 | 0 | 0.364 | 1 | 1 | cs | TRUE
49 | LV_261-435_0_4_line_49 |  | 47 | 49 | 0.014059 | 0.125 | 0.08 | 261 | 0 | 0.364 | 1 | 1 | cs | TRUE
50 | LV_261-435_0_4_line_50 |  | 48 | 50 | 0.014086 | 0.125 | 0.08 | 261 | 0 | 0.364 | 1 | 1 | cs | TRUE
51 | LV_261-435_0_4_line_51 |  | 49 | 51 | 0.023914 | 0.125 | 0.08 | 261 | 0 | 0.364 | 1 | 1 | cs | TRUE
52 | LV_261-435_0_4_line_52 |  | 50 | 52 | 0.032823 | 0.125 | 0.08 | 261 | 0 | 0.364 | 1 | 1 | cs | TRUE
53 | LV_261-435_0_4_line_53 |  | 51 | 53 | 0.15695 | 0.125 | 0.08 | 261 | 0 | 0.364 | 1 | 1 | cs | TRUE
54 | LV_261-435_0_4_line_54 |  | 53 | 55 | 0.085314 | 0.125 | 0.08 | 261 | 0 | 0.364 | 1 | 1 | cs | TRUE
55 | LV_261-435_0_4_line_55 |  | 54 | 55 | 0.051736 | 0.125 | 0.08 | 261 | 0 | 0.364 | 1 | 1 | cs | TRUE
56 | LV_261-435_0_4_line_56 |  | 55 | 56 | 0.056831 | 0.125 | 0.08 | 261 | 0 | 0.364 | 1 | 1 | cs | TRUE
57 | LV_261-435_0_4_line_57 |  | 56 | 57 | 0.043061 | 0.125 | 0.08 | 261 | 0 | 0.364 | 1 | 1 | cs | TRUE
58 | LV_261-435_0_4_line_58 |  | 57 | 58 | 0.085464 | 0.125 | 0.08 | 261 | 0 | 0.364 | 1 | 1 | cs | TRUE

## trafo
| name | std_type | hv_bus | lv_bus | sn_mva | vn_hv_kv | vn_lv_kv | vk_percent | vkr_percent | pfe_kw | i0_percent | shift_degree | tap_side | tap_neutral | tap_min | tap_max | tap_step_percent | tap_step_degree | tap_pos | tap_phase_shifter | parallel | df | in_service
0 | LV_261-435_0_4_trafo_54 | 0.63 MVA 20/0.4 kV | 60 | 19 | 0.63 | 20 | 0.4 | 6 | 1.206 | 1.65 | 0.2619 | 150 | hv | 0 | -2 | 2 | 2.5 | 0 | 0 | FALSE | 1 | 1 | TRUE

## line_geodata
| x0 | y0 | x1 | y1 | x2 | y2 | x3 | y3 | x4 | y4 | x5 | y5 | x6 | y6 | x7 | y7
0 | 2684757.0064 | 1245372.6847 | 2684757.6845 | 1245403.7147
1 | 2684757.6845 | 1245403.7147 | 2684757.9452 | 1245415.6475
2 | 2684777.2629 | 1245440.1745 | 2684760.6852 | 1245428.5068 | 2684758.431 | 1245425.5058 | 2684758.0774 | 1245421.6979 | 2684757.9452 | 1245415.6475
3 | 2684777.2629 | 1245440.1745 | 2684783.9877 | 1245431.147
4 | 2684811.816 | 1245393.7899 | 2684783.9877 | 1245431.147
5 | 2684833.6412 | 1245443.6543 | 2684833.1193 | 1245449.3692
6 | 2684833.6412 | 1245443.6543 | 2684834.3688 | 1245435.6875 | 2684835.1003 | 1245431.9472
7 | 2684830.795 | 1245474.8213 | 2684833.1193 | 1245449.3692
8 | 2684835.1641 | 1245431.6213 | 2684835.1003 | 1245431.9472
9 | 2684830.795 | 1245474.8213 | 2684830.722 | 1245475.6203 | 2684830.8796 | 1245482.5875
10 | 2684837.899 | 1245417.6373 | 2684835.1641 | 1245431.6213
11 | 2684830.9556 | 1245485.9445 | 2684830.8796 | 1245482.5875
12 | 2684838.3822 | 1245415.1667 | 2684837.899 | 1245417.6373
13 | 2684835.5822 | 1245525.671 | 2684831.5921 | 1245514.0832 | 2684830.9556 | 1245485.9445
14 | 2684842.5379 | 1245393.9181 | 2684838.3822 | 1245415.1667
15 | 2684842.5379 | 1245393.9181 | 2684831.9484 | 1245390.4419 | 2684820.5916 | 1245389.9014 | 2684811.816 | 1245393.7899
16 | 2684849.5764 | 1245369.3786 | 2684842.5379 | 1245393.9181
17 | 2684849.5764 | 1245369.3786 | 2684860.7356 | 1245372.118 | 2684858.9703 | 1245379.3091 | 2684879.9106 | 1245384.6796
18 | 2684849.5764 | 1245369.3786 | 2684852.8322 | 1245359.9555
19 | 2684919.538 | 1245394.8427 | 2684919.538 | 1245394.8427 | 2684879.9106 | 1245384.6796
20 | 2684861.6526 | 1245334.4269 | 2684852.8322 | 1245359.9555
21 | 2684919.538 | 1245394.8427 | 2684922.2405 | 1245389.2217 | 2684925.9307 | 1245386.3947 | 2684928.094 | 1245381.4887 | 2684931.7228 | 1245378.2049 | 2684935.853 | 1245377.3634 | 2684936.3123 | 1245378.0038 | 2684936.3123 | 1245378.0038
22 | 2684861.6526 | 1245334.4269 | 2684862.5437 | 1245331.8476 | 2684874.8027 | 1245303.2746
23 | 2684887.3798 | 1245279.176 | 2684877.8967 | 1245296.0632 | 2684874.8027 | 1245303.2746
24 | 2684897.0804 | 1245261.9015 | 2684887.3798 | 1245279.176
25 | 2684941.3878 | 1245191.9954 | 2684897.0804 | 1245261.9015
26 | 2684897.0804 | 1245261.9015 | 2684927.5172 | 1245278.7975
27 | 2684941.3878 | 1245191.9954 | 2684949.6577 | 1245195.472 | 2684952.191 | 1245200.0894 | 2684953.2545 | 1245209.7228 | 2684953.0242 | 1245210.203
28 | 2684941.8213 | 1245286.7379 | 2684927.5172 | 1245278.7975
29 | 2684956.9748 | 1245248.0376 | 2684948.6735 | 1245233.5747 | 2684946.5321 | 1245226.3944 | 2684948.8847 | 1245218.8336 | 2684953.0242 | 1245210.203
30 | 2684936.3123 | 1245378.0038 | 2684932.9766 | 1245383.5157 | 2684931.6638 | 1245387.0662 | 2684932.3205 | 1245387.6426 | 2684937.906 | 1245384.9095 | 2684940.0761 | 1245383.7508 | 2684942.4663 | 1245383.5849 | 2684944.2012 | 1245388.013
31 | 2684827.8678 | 1245545.7087 | 2684829.6886 | 1245540.442 | 2684832.9725 | 1245532.2052 | 2684835.5822 | 1245525.671
32 | 2684835.5822 | 1245525.671 | 2684847.7773 | 1245521.4757 | 2684874.4023 | 1245522.0002
33 | 2684827.8678 | 1245545.7087 | 2684807.8738 | 1245538.3619 | 2684802.0962 | 1245534.9991 | 2684764.2172 | 1245481.3561
34 | 2684874.4023 | 1245522.0002 | 2684884.2303 | 1245522.1938
35 | 2684934.7888 | 1245510.301 | 2684932.5557 | 1245515.2064 | 2684930.5133 | 1245519.0578 | 2684927.6225 | 1245521.4737 | 2684922.9414 | 1245522.7966 | 2684918.0366 | 1245522.8597 | 2684884.2303 | 1245522.1938
36 | 2684935.4424 | 1245508.8653 | 2684934.7888 | 1245510.301
37 | 2684935.4424 | 1245508.8653 | 2684946.3814 | 1245484.8288
38 | 2684935.4424 | 1245508.8653 | 2684940.2727 | 1245510.8359 | 2684946.6194 | 1245514.0291 | 2684947.5455 | 1245516.3663 | 2684946.1892 | 1245521.1347
39 | 2684946.3814 | 1245484.8288 | 2684956.1561 | 1245463.3507 | 2684964.8825 | 1245447.6039
40 | 2684961.256 | 1245537.7228 | 2684961.256 | 1245537.7228 | 2684943.2806 | 1245531.3607 | 2684946.1892 | 1245521.1347
41 | 2684967.9688 | 1245442.0348 | 2684964.8825 | 1245447.6039
42 | 2684976.2305 | 1245428.7238 | 2684969.459 | 1245439.3458 | 2684967.9688 | 1245442.0348
43 | 2684976.2305 | 1245428.7238 | 2684977.6064 | 1245426.5642 | 2684988.5247 | 1245411.3094 | 2684997.0109 | 1245399.7856
44 | 2685004.1172 | 1245390.3282 | 2685001.1245 | 1245394.1995 | 2684997.0109 | 1245399.7856
45 | 2685004.1172 | 1245390.3282 | 2685015.4525 | 1245375.6649
46 | 2685026.5777 | 1245361.2734 | 2685015.4525 | 1245375.6649
47 | 2685037.7705 | 1245367.4606 | 2685046.2467 | 1245361.2776 | 2685054.289 | 1245360.5813 | 2685057.7876 | 1245361.1096 | 2685059.9701 | 1245362.7754 | 2685060.4244 | 1245364.3586
48 | 2685026.5777 | 1245361.2734 | 2685034.4002 | 1245367.479 | 2685037.7705 | 1245367.4606 | 2685037.7705 | 1245367.4606
49 | 2685060.4244 | 1245364.3586 | 2685061.3734 | 1245367.6658 | 2685061.2164 | 1245378.2833
50 | 2685026.5777 | 1245361.2734 | 2685035.4561 | 1245350.3376
51 | 2685060.8629 | 1245402.195 | 2685061.2164 | 1245378.2833
52 | 2685055.8566 | 1245324.6282 | 2685047.039 | 1245336.0704 | 2685035.4561 | 1245350.3376
53 | 2685060.8629 | 1245402.195 | 2685217.6835 | 1245408.628
54 | 2685206.1393 | 1245479.481 | 2685204.7864 | 1245474.2466 | 2685195.5918 | 1245468.8995 | 2685189.5655 | 1245458.1384 | 2685217.6835 | 1245408.628
55 | 2685206.1393 | 1245479.481 | 2685208.1205 | 1245490.4175 | 2685207.3082 | 1245497.5111 | 2685201.9366 | 1245506.9186 | 2685194.9481 | 1245513.6899 | 2685192.0482 | 1245516.7283 | 2685190.0147 | 1245525.2053
56 | 2685206.1393 | 1245479.481 | 2685219.1447 | 1245484.6494 | 2685229.9707 | 1245492.1438 | 2685239.652 | 1245497.2644 | 2685255.1929 | 1245507.9178
57 | 2685255.1929 | 1245507.9178 | 2685275.0327 | 1245520.7012 | 2685271.812 | 1245536.5888 | 2685271.6595 | 1245539.8335
58 | 2685271.6595 | 1245539.8335 | 2685214.2945 | 1245550.2947 | 2685187.2907 | 1245554.9214

## bus_geodata
| x | y | coords
0 | 2684757.0064 | 1245372.6847
1 | 2684757.6845 | 1245403.7147
2 | 2684757.9452 | 1245415.6475
3 | 2684777.2629 | 1245440.1745
4 | 2684783.9877 | 1245431.147
5 | 2684833.6412 | 1245443.6543
6 | 2684833.1193 | 1245449.3692
7 | 2684835.1003 | 1245431.9472
8 | 2684830.795 | 1245474.8213
9 | 2684835.1641 | 1245431.6213
10 | 2684830.8796 | 1245482.5875
11 | 2684837.899 | 1245417.6373
12 | 2684830.9556 | 1245485.9445
13 | 2684838.3822 | 1245415.1667
14 | 2684811.816 | 1245393.7899
15 | 2684842.5379 | 1245393.9181
16 | 2684849.5764 | 1245369.3786
17 | 2684879.9106 | 1245384.6796
18 | 2684852.8322 | 1245359.9555
19 | 2684919.538 | 1245394.8427
20 | 2684861.6526 | 1245334.4269
21 | 2684874.8027 | 1245303.2746
22 | 2684887.3798 | 1245279.176
23 | 2684897.0804 | 1245261.9015
24 | 2684941.3878 | 1245191.9954
25 | 2684927.5172 | 1245278.7975
26 | 2684953.0242 | 1245210.203
27 | 2684941.8213 | 1245286.7379
28 | 2684936.3123 | 1245378.0038
29 | 2684835.5822 | 1245525.671
30 | 2684827.8678 | 1245545.7087
31 | 2684874.4023 | 1245522.0002
32 | 2684764.2172 | 1245481.3561
33 | 2684884.2303 | 1245522.1938
34 | 2684934.7888 | 1245510.301
35 | 2684935.4424 | 1245508.8653
36 | 2684946.3814 | 1245484.8288
37 | 2684946.1892 | 1245521.1347
38 | 2684964.8825 | 1245447.6039
39 | 2684961.256 | 1245537.7228
40 | 2684967.9688 | 1245442.0348
41 | 2684976.2305 | 1245428.7238
42 | 2684997.0109 | 1245399.7856
43 | 2685004.1172 | 1245390.3282
44 | 2684944.2012 | 1245388.013
45 | 2685015.4525 | 1245375.6649
46 | 2685037.7705 | 1245367.4606
47 | 2685060.4244 | 1245364.3586
48 | 2685026.5777 | 1245361.2734
49 | 2685061.2164 | 1245378.2833
50 | 2685035.4561 | 1245350.3376
51 | 2685060.8629 | 1245402.195
52 | 2685055.8566 | 1245324.6282
53 | 2685217.6835 | 1245408.628
54 | 2685190.0147 | 1245525.2053
55 | 2685206.1393 | 1245479.481
56 | 2685255.1929 | 1245507.9178
57 | 2685271.6595 | 1245539.8335
58 | 2685187.2907 | 1245554.9214
59 | 2684956.9748 | 1245248.0376
60 | 2684889.3983 | 1245387.1129

## line_std_types
| c_nf_per_km | r_ohm_per_km | x_ohm_per_km | max_i_ka | type | q_mm2 | alpha | voltage_rating
NAYY 4x50 SE | 210 | 0.642 | 0.083 | 0.142 | cs | 50 | 0.00403 | LV
NAYY 4x120 SE | 264 | 0.225 | 0.08 | 0.242 | cs | 120 | 0.00403 | LV
NAYY 4x150 SE | 261 | 0.208 | 0.08 | 0.27 | cs | 150 | 0.00403 | LV
NA2XS2Y 1x95 RM/25 12/20 kV | 216 | 0.313 | 0.132 | 0.252 | cs | 95 | 0.00403 | MV
NA2XS2Y 1x185 RM/25 12/20 kV | 273 | 0.161 | 0.117 | 0.362 | cs | 185 | 0.00403 | MV
NA2XS2Y 1x240 RM/25 12/20 kV | 304 | 0.122 | 0.112 | 0.421 | cs | 240 | 0.00403 | MV
NA2XS2Y 1x95 RM/25 6/10 kV | 315 | 0.313 | 0.123 | 0.249 | cs | 95 | 0.00403 | MV
NA2XS2Y 1x185 RM/25 6/10 kV | 406 | 0.161 | 0.11 | 0.358 | cs | 185 | 0.00403 | MV
NA2XS2Y 1x240 RM/25 6/10 kV | 456 | 0.122 | 0.105 | 0.416 | cs | 240 | 0.00403 | MV
NA2XS2Y 1x150 RM/25 12/20 kV | 250 | 0.206 | 0.116 | 0.319 | cs | 150 | 0.00403 | MV
NA2XS2Y 1x120 RM/25 12/20 kV | 230 | 0.253 | 0.119 | 0.283 | cs | 120 | 0.00403 | MV
NA2XS2Y 1x70 RM/25 12/20 kV | 190 | 0.443 | 0.132 | 0.22 | cs | 70 | 0.00403 | MV
NA2XS2Y 1x150 RM/25 6/10 kV | 360 | 0.206 | 0.11 | 0.315 | cs | 150 | 0.00403 | MV
NA2XS2Y 1x120 RM/25 6/10 kV | 340 | 0.253 | 0.113 | 0.28 | cs | 120 | 0.00403 | MV
NA2XS2Y 1x70 RM/25 6/10 kV | 280 | 0.443 | 0.123 | 0.217 | cs | 70 | 0.00403 | MV
N2XS(FL)2Y 1x120 RM/35 64/110 kV | 112 | 0.153 | 0.166 | 0.366 | cs | 120 | 0.00393 | HV
N2XS(FL)2Y 1x185 RM/35 64/110 kV | 125 | 0.099 | 0.156 | 0.457 | cs | 185 | 0.00393 | HV
N2XS(FL)2Y 1x240 RM/35 64/110 kV | 135 | 0.075 | 0.149 | 0.526 | cs | 240 | 0.00393 | HV
N2XS(FL)2Y 1x300 RM/35 64/110 kV | 144 | 0.06 | 0.144 | 0.588 | cs | 300 | 0.00393 | HV
15-AL1/3-ST1A 0.4 | 11 | 1.8769 | 0.35 | 0.105 | ol | 16 | 0.00403 | LV
24-AL1/4-ST1A 0.4 | 11.25 | 1.2012 | 0.335 | 0.14 | ol | 24 | 0.00403 | LV
48-AL1/8-ST1A 0.4 | 12.2 | 0.5939 | 0.3 | 0.21 | ol | 48 | 0.00403 | LV
94-AL1/15-ST1A 0.4 | 13.2 | 0.306 | 0.29 | 0.35 | ol | 94 | 0.00403 | LV
34-AL1/6-ST1A 10.0 | 9.7 | 0.8342 | 0.36 | 0.17 | ol | 34 | 0.00403 | MV
48-AL1/8-ST1A 10.0 | 10.1 | 0.5939 | 0.35 | 0.21 | ol | 48 | 0.00403 | MV
70-AL1/11-ST1A 10.0 | 10.4 | 0.4132 | 0.339 | 0.29 | ol | 70 | 0.00403 | MV
94-AL1/15-ST1A 10.0 | 10.75 | 0.306 | 0.33 | 0.35 | ol | 94 | 0.00403 | MV
122-AL1/20-ST1A 10.0 | 11.1 | 0.2376 | 0.323 | 0.41 | ol | 122 | 0.00403 | MV
149-AL1/24-ST1A 10.0 | 11.25 | 0.194 | 0.315 | 0.47 | ol | 149 | 0.00403 | MV
34-AL1/6-ST1A 20.0 | 9.15 | 0.8342 | 0.382 | 0.17 | ol | 34 | 0.00403 | MV
48-AL1/8-ST1A 20.0 | 9.5 | 0.5939 | 0.372 | 0.21 | ol | 48 | 0.00403 | MV
70-AL1/11-ST1A 20.0 | 9.7 | 0.4132 | 0.36 | 0.29 | ol | 70 | 0.00403 | MV
94-AL1/15-ST1A 20.0 | 10 | 0.306 | 0.35 | 0.35 | ol | 94 | 0.00403 | MV
122-AL1/20-ST1A 20.0 | 10.3 | 0.2376 | 0.344 | 0.41 | ol | 122 | 0.00403 | MV
149-AL1/24-ST1A 20.0 | 10.5 | 0.194 | 0.337 | 0.47 | ol | 149 | 0.00403 | MV
184-AL1/30-ST1A 20.0 | 10.75 | 0.1571 | 0.33 | 0.535 | ol | 184 | 0.00403 | MV
243-AL1/39-ST1A 20.0 | 11 | 0.1188 | 0.32 | 0.645 | ol | 243 | 0.00403 | MV
48-AL1/8-ST1A 110.0 | 8 | 0.5939 | 0.46 | 0.21 | ol | 48 | 0.00403 | HV
70-AL1/11-ST1A 110.0 | 8.4 | 0.4132 | 0.45 | 0.29 | ol | 70 | 0.00403 | HV
94-AL1/15-ST1A 110.0 | 8.65 | 0.306 | 0.44 | 0.35 | ol | 94 | 0.00403 | HV
122-AL1/20-ST1A 110.0 | 8.5 | 0.2376 | 0.43 | 0.41 | ol | 122 | 0.00403 | HV
149-AL1/24-ST1A 110.0 | 8.75 | 0.194 | 0.41 | 0.47 | ol | 149 | 0.00403 | HV
184-AL1/30-ST1A 110.0 | 8.8 | 0.1571 | 0.4 | 0.535 | ol | 184 | 0.00403 | HV
243-AL1/39-ST1A 110.0 | 9 | 0.1188 | 0.39 | 0.645 | ol | 243 | 0.00403 | HV
305-AL1/39-ST1A 110.0 | 9.2 | 0.0949 | 0.38 | 0.74 | ol | 305 | 0.00403 | HV
490-AL1/64-ST1A 110.0 | 9.75 | 0.059 | 0.37 | 0.96 | ol | 490 | 0.00403 | HV
679-AL1/86-ST1A 110.0 | 9.95 | 0.042 | 0.36 | 1.15 | ol | 679 | 0.00403 | HV
490-AL1/64-ST1A 220.0 | 10 | 0.059 | 0.285 | 0.96 | ol | 490 | 0.00403 | HV
679-AL1/86-ST1A 220.0 | 11.7 | 0.042 | 0.275 | 1.15 | ol | 679 | 0.00403 | HV
490-AL1/64-ST1A 380.0 | 11 | 0.059 | 0.253 | 0.96 | ol | 490 | 0.00403 | HV
679-AL1/86-ST1A 380.0 | 14.6 | 0.042 | 0.25 | 1.15 | ol | 679 | 0.00403 | HV

## trafo_std_types
| i0_percent | pfe_kw | vkr_percent | sn_mva | vn_lv_kv | vn_hv_kv | vk_percent | shift_degree | vector_group | tap_side | tap_neutral | tap_min | tap_max | tap_step_degree | tap_step_percent | tap_phase_shifter
160 MVA 380/110 kV | 0.06 | 60 | 0.25 | 160 | 110 | 380 | 12.2 | 0 | Yy0 | hv | 0 | -9 | 9 | 0 | 1.5 | FALSE
100 MVA 220/110 kV | 0.06 | 55 | 0.26 | 100 | 110 | 220 | 12 | 0 | Yy0 | hv | 0 | -9 | 9 | 0 | 1.5 | FALSE
63 MVA 110/20 kV | 0.04 | 22 | 0.32 | 63 | 20 | 110 | 18 | 150 | YNd5 | hv | 0 | -9 | 9 | 0 | 1.5 | FALSE
40 MVA 110/20 kV | 0.05 | 18 | 0.34 | 40 | 20 | 110 | 16.2 | 150 | YNd5 | hv | 0 | -9 | 9 | 0 | 1.5 | FALSE
25 MVA 110/20 kV | 0.07 | 14 | 0.41 | 25 | 20 | 110 | 12 | 150 | YNd5 | hv | 0 | -9 | 9 | 0 | 1.5 | FALSE
63 MVA 110/10 kV | 0.04 | 22 | 0.32 | 63 | 10 | 110 | 18 | 150 | YNd5 | hv | 0 | -9 | 9 | 0 | 1.5 | FALSE
40 MVA 110/10 kV | 0.05 | 18 | 0.34 | 40 | 10 | 110 | 16.2 | 150 | YNd5 | hv | 0 | -9 | 9 | 0 | 1.5 | FALSE
25 MVA 110/10 kV | 0.07 | 14 | 0.41 | 25 | 10 | 110 | 12 | 150 | YNd5 | hv | 0 | -9 | 9 | 0 | 1.5 | FALSE
0.25 MVA 20/0.4 kV | 0.32 | 0.8 | 1.44 | 0.25 | 0.4 | 20 | 6 | 150 | Yzn5 | hv | 0 | -2 | 2 | 0 | 2.5 | FALSE
0.4 MVA 20/0.4 kV | 0.3375 | 1.35 | 1.425 | 0.4 | 0.4 | 20 | 6 | 150 | Dyn5 | hv | 0 | -2 | 2 | 0 | 2.5 | FALSE
0.63 MVA 20/0.4 kV | 0.2619 | 1.65 | 1.206 | 0.63 | 0.4 | 20 | 6 | 150 | Dyn5 | hv | 0 | -2 | 2 | 0 | 2.5 | FALSE
0.25 MVA 10/0.4 kV | 0.24 | 0.6 | 1.2 | 0.25 | 0.4 | 10 | 4 | 150 | Dyn5 | hv | 0 | -2 | 2 | 0 | 2.5 | FALSE
0.4 MVA 10/0.4 kV | 0.2375 | 0.95 | 1.325 | 0.4 | 0.4 | 10 | 4 | 150 | Dyn5 | hv | 0 | -2 | 2 | 0 | 2.5 | FALSE
0.63 MVA 10/0.4 kV | 0.1873 | 1.18 | 1.0794 | 0.63 | 0.4 | 10 | 4 | 150 | Dyn5 | hv | 0 | -2 | 2 | 0 | 2.5 | FALSE

## trafo3w_std_types
| sn_hv_mva | sn_mv_mva | sn_lv_mva | vn_hv_kv | vn_mv_kv | vn_lv_kv | vk_hv_percent | vk_mv_percent | vk_lv_percent | vkr_hv_percent | vkr_mv_percent | vkr_lv_percent | pfe_kw | i0_percent | shift_mv_degree | shift_lv_degree | vector_group | tap_side | tap_neutral | tap_min | tap_max | tap_step_percent
63/25/38 MVA 110/20/10 kV | 63 | 25 | 38 | 110 | 20 | 10 | 10.4 | 10.4 | 10.4 | 0.28 | 0.32 | 0.35 | 35 | 0.89 | 0 | 0 | YN0yn0yn0 | hv | 0 | -10 | 10 | 1.2
63/25/38 MVA 110/10/10 kV | 63 | 25 | 38 | 110 | 10 | 10 | 10.4 | 10.4 | 10.4 | 0.28 | 0.32 | 0.35 | 35 | 0.89 | 0 | 0 | YN0yn0yn0 | hv | 0 | -10 | 10 | 1.2

## fuse_std_types
| fuse_type | i_rated_a | t_avg | t_min | t_total | x_avg | x_min | x_total
HV 100A | HV 100A | 100 | 0 | [10.0, 3.64, 0.854, 0.281, 0.1, 0.0531, 0.022, 0.01] | [10.0, 4.267, 1.21, 0.403, 0.1, 0.058, 0.022, 0.01] | 0 | [300.0, 350.0, 450.0, 550.0, 700.0, 850.0, 1200.0, 1752.0] | [600.0, 700.0, 900.0, 1150.0, 1665.0, 2000.0, 3000.0, 4313.0]
HV 10A | HV 10A | 10 | 0 | [10.0, 1675.0, 0.344, 0.156, 0.1, 0.0417, 0.0171, 0.01] | [10.0, 1.3, 0.3, 0.155, 0.1, 0.0555, 0.023, 0.01] | 0 | [30.0, 32.0, 35.0, 37.0, 39.0, 50.0, 70.0, 88.0] | [60.0, 70.0, 80.0, 87.0, 94.0, 110.0, 150.0, 216.0]
HV 125A | HV 125A | 125 | 0 | [10.0, 1.82, 0.344, 0.1, 0.0467, 0.0269, 0.01] | [10.0, 2.478, 0.426, 0.1, 0.0427, 0.0211, 0.01] | 0 | [375.0, 500.0, 700.0, 925.0, 1200.0, 1500.0, 2341.0] | [750.0, 1000.0, 1500.0, 2200.0, 3000.0, 4000.0, 5765.0]
HV 160A | HV 160A | 160 | 0 | [10.0, 4.15, 1.03, 0.198, 0.1, 0.051, 0.0172, 0.01] | [10.0, 2.3, 0.734, 0.274, 0.1, 0.046, 0.0177, 0.01] | 0 | [480.0, 550.0, 700.0, 1000.0, 1260.0, 1600.0, 2500.0, 3227.0] | [960.0, 1300.0, 1700.0, 2200.0, 2996.0, 4000.0, 6000.0, 7946.0]
HV 16A | HV 16A | 16 | 0 | [10.0, 0.352, 0.164, 0.1, 0.0649, 0.0342, 0.01] | [10.0, 2.34, 0.722, 0.181, 0.1, 0.055, 0.0296, 0.01] | 0 | [48.0, 60.0, 65.0, 71.0, 80.0, 100.0, 162.0] | [96.0, 110.0, 125.0, 150.0, 168.0, 200.0, 250.0, 398.0]
HV 200A | HV 200A | 200 | 0 | [10.0, 4.267, 1.21, 0.403, 0.1, 0.058, 0.022, 0.01] | [10.0, 3.73, 1.654, 0.328, 0.1, 0.0531, 0.019, 0.01] | 0 | [600.0, 700.0, 900.0, 1150.0, 1665.0, 2000.0, 3000.0, 4313.0] | [1200.0, 1500.0, 1800.0, 2700.0, 3960.0, 5000.0, 7500.0, 10620.0]
HV 20A | HV 20A | 20 | 0 | [10.0, 1.3, 0.3, 0.155, 0.1, 0.0555, 0.023, 0.01] | [10.0, 1.3, 0.161, 0.1, 0.0611, 0.0399, 0.0141, 0.01] | 0 | [60.0, 70.0, 80.0, 87.0, 94.0, 110.0, 150.0, 216.0] | [120.0, 150.0, 200.0, 223.0, 260.0, 300.0, 450.0, 532.0]
HV 25A | HV 25A | 25 | 0 | [10.0, 2.512, 0.833, 0.299, 0.1, 0.0372, 0.0223, 0.01] | [10.0, 3.125, 0.597, 0.198, 0.1, 0.0378, 0.022, 0.01] | 0 | [75.0, 82.0, 90.0, 100.0, 124.0, 170.0, 200.0, 289.0] | [150.0, 170.0, 210.0, 250.0, 294.0, 400.0, 500.0, 711.0]
HV 31.5A | HV 31.5A | 31.5 | 0 | [10.0, 2.34, 0.722, 0.181, 0.1, 0.055, 0.0296, 0.01] | [10.0, 2.84, 0.368, 0.164, 0.1, 0.0621, 0.0378, 0.0195, 0.01] | 0 | [95.0, 110.0, 125.0, 150.0, 165.0, 200.0, 250.0, 390.0] | [189.0, 220.0, 300.0, 350.0, 393.0, 450.0, 530.0, 700.0, 960.0]
HV 40A | HV 40A | 40 | 0 | [10.0, 1.3, 0.161, 0.1, 0.0611, 0.0399, 0.0141, 0.01] | [10.0, 2.05, 0.369, 0.198, 0.1, 0.051, 0.0298, 0.01] | 0 | [120.0, 150.0, 200.0, 223.0, 260.0, 300.0, 450.0, 532.0] | [240.0, 300.0, 400.0, 450.0, 530.0, 650.0, 800.0, 1311.0]
HV 50A | HV 50A | 50 | 0 | [10.0, 3.215, 0.597, 0.198, 0.1, 0.0378, 0.022, 0.01] | [10.0, 3.64, 0.854, 0.281, 0.1, 0.0531, 0.022, 0.01] | 0 | [150.0, 170.0, 210.0, 250.0, 294.0, 400.0, 500.0, 711.0] | [300.0, 350.0, 450.0, 550.0, 700.0, 850.0, 1200.0, 1752.0]
HV 6.3A | HV 6.3A | 6.3 | 0 | [10.0, 1.39, 0.344, 0.168, 0.1, 0.056, 0.0263, 0.01] | [10.0, 1.711, 0.516, 0.198, 0.1, 0.0634, 0.0303, 0.01] | 0 | [19.0, 19.5, 20.4, 20.8, 22.0, 25.0, 32.0, 48.0] | [38.0, 40.0, 43.0, 48.0, 53.0, 60.0, 75.0, 118.0]
HV 63A | HV 63A | 63 | 0 | [10.0, 2.84, 0.368, 0.164, 0.1, 0.0621, 0.0378, 0.0195, 0.01] | [10.0, 1.82, 0.344, 0.1, 0.0467, 0.0269, 0.01] | 0 | [189.0, 220.0, 300.0, 350.0, 393.0, 450.0, 530.0, 700.0, 961.0] | [378.0, 500.0, 700.0, 934.0, 1200.0, 1500.0, 2366.0]
HV 80A | HV 80A | 80 | 0 | [10.0, 2.05, 0.369, 0.198, 0.1, 0.051, 0.0298, 0.01] | [10.0, 4.15, 1.03, 0.198, 0.1, 0.051, 0.0172, 0.01] | 0 | [240.0, 300.0, 400.0, 450.0, 530.0, 650.0, 800.0, 1311.0] | [480.0, 550.0, 700.0, 1000.0, 1260.0, 1600.0, 2500.0, 3227.0]
Siemens NH-1-100 | Siemens NH-1-100 | 100 | [5400.0, 2000.0, 400.0, 20.0, 1.0, 0.2, 0.012, 0.004] | 0 | 0 | [150.0, 190.0, 250.0, 430.0, 900.0, 1250.0, 2700.0, 3600.0] | 0 | 0
Siemens NH-1-125 | Siemens NH-1-125 | 125 | [4800.0, 120.0, 7.0, 0.1, 0.004] | 0 | 0 | [180.0, 400.0, 740.0, 2000.0, 4250.0] | 0 | 0
Siemens NH-1-16 | Siemens NH-1-16 | 16 | [4000.0, 400.0, 2.0, 0.1, 0.04, 0.01] | 0 | 0 | [26.0, 35.0, 75.0, 150.0, 200.0, 300.0] | 0 | 0
Siemens NH-1-160 | Siemens NH-1-160 | 160 | [4800.0, 120.0, 7.0, 0.1, 0.004] | 0 | 0 | [210.0, 500.0, 900.0, 2300.0, 5000.0] | 0 | 0
Siemens NH-1-25 | Siemens NH-1-25 | 25 | [4000.0, 1000.0, 10.0, 0.2, 0.02, 0.01] | 0 | 0 | [40.0, 50.0, 100.0, 210.0, 400.0, 500.0] | 0 | 0
Siemens NH-1-50 | Siemens NH-1-50 | 50 | [4000.0, 40.0, 4.0, 1.0, 0.02, 0.01] | 0 | 0 | [86.0, 200.0, 300.0, 400.0, 1000.0, 1280.0] | 0 | 0
Siemens NH-1-63 | Siemens NH-1-63 | 63 | [4000.0, 100.0, 10.0, 2.0, 0.04, 0.01] | 0 | 0 | [100.0, 200.0, 300.0, 400.0, 1000.0, 1500.0] | 0 | 0
Siemens NH-1-80 | Siemens NH-1-80 | 80 | [4800.0, 120.0, 7.0, 0.1, 0.01] | 0 | 0 | [150.58, 250.0, 450.0, 1150.0, 2470.0] | 0 | 0
Siemens NH-2-1000 | Siemens NH-2-1000 | 1000 | [4800.0, 120.0, 7.0, 0.1, 0.004] | 0 | 0 | [1900.0, 3500.0, 8400.0, 24000.0, 52000.0] | 0 | 0
Siemens NH-2-200 | Siemens NH-2-200 | 200 | [4800.0, 120.0, 7.0, 0.1, 0.004] | 0 | 0 | [280.0, 650.0, 1200.0, 3000.0, 7000.0] | 0 | 0
Siemens NH-2-224 | Siemens NH-2-224 | 224 | [4800.0, 120.0, 7.0, 0.2, 0.04, 0.004] | 0 | 0 | [400.0, 750.0, 1453.0, 3025.0, 4315.0, 7600.0] | 0 | 0
Siemens NH-2-250 | Siemens NH-2-250 | 250 | [4800.0, 120.0, 7.0, 0.1, 0.004] | 0 | 0 | [450.0, 800.0, 1650.0, 4000.0, 8500.0] | 0 | 0
Siemens NH-2-315 | Siemens NH-2-315 | 315 | [4800.0, 120.0, 7.0, 0.1, 0.004] | 0 | 0 | [550.0, 920.0, 1900.0, 5000.0, 11000.0] | 0 | 0
Siemens NH-2-355 | Siemens NH-2-355 | 355 | [4800.0, 120.0, 6.0, 0.1, 0.004] | 0 | 0 | [650.0, 1116.27, 2350.0, 5840.0, 12790.0] | 0 | 0
Siemens NH-2-400 | Siemens NH-2-400 | 400 | [4800.0, 120.0, 7.0, 0.1, 0.004] | 0 | 0 | [720.0, 1350.0, 2800.0, 6500.0, 15000.0] | 0 | 0
Siemens NH-2-425 | Siemens NH-2-425 | 425 | [4800.0, 120.0, 7.0, 0.1, 0.004] | 0 | 0 | [850.0, 1500.0, 3050.0, 7500.0, 16500.0] | 0 | 0
Siemens NH-2-630 | Siemens NH-2-630 | 630 | [4800.0, 120.0, 7.0, 0.1, 0.004] | 0 | 0 | [1200.0, 2000.0, 4800.0, 12000.0, 26000.0] | 0 | 0

## res_bus
| vm_pu | va_degree | p_mw | q_mvar
0 | 0.98345 | -0.31717 | 0.01357 | 0.003401
1 | 0.98384 | -0.30958 | 0.011179 | 0.0028018
2 | 0.98411 | -0.30426 | 0.0066327 | 0.0016623
3 | 0.98509 | -0.28513 | 0 | 0
4 | 0.98542 | -0.27879 | 0.0072192 | 0.0018093
5 | 0.98606 | -0.26589 | 0.0046679 | 0.0011699
6 | 0.9858 | -0.27093 | 0.0013685 | 0.00034297
7 | 0.98662 | -0.25521 | 0.0024905 | 0.00062419
8 | 0.98465 | -0.29318 | 0.0092439 | 0.0023167
9 | 0.98663 | -0.2549 | 0.0035865 | 0.00089887
10 | 0.98433 | -0.29952 | 0.0025231 | 0.00063235
11 | 0.98733 | -0.24151 | 0.0017027 | 0.00042673
12 | 0.98419 | -0.30222 | 0.011002 | 0.0027574
13 | 0.98745 | -0.23912 | 0.004887 | 0.0012248
14 | 0.98707 | -0.24657 | 0.011258 | 0.0028214
15 | 0.98855 | -0.21796 | 0 | 0
16 | 0.99023 | -0.18554 | 0 | 0
17 | 0.99508 | -0.09297 | 0.001711 | 0.00042883
18 | 0.9897 | -0.19579 | 0.026339 | 0.0066011
19 | 1 | 0 | -0.41236 | -0.10574
20 | 0.98785 | -0.23122 | 0.030506 | 0.0076456
21 | 0.98418 | -0.30193 | 0.0034236 | 0.00085804
22 | 0.98131 | -0.35753 | 0.0032288 | 0.00080923
23 | 0.97929 | -0.39705 | 0 | 0
24 | 0.97435 | -0.49373 | 0 | 0
25 | 0.9778 | -0.42619 | 0.029685 | 0.0074396
26 | 0.97289 | -0.52251 | 0.029293 | 0.0073414
27 | 0.97755 | -0.43105 | 0.016299 | 0.004085
28 | 0.99966 | -0.0065086 | 0.0070889 | 0.0017766
29 | 0.98265 | -0.33199 | 0 | 0
30 | 0.98244 | -0.33625 | 0 | 0
31 | 0.98129 | -0.35859 | 0.002494 | 0.00062505
32 | 0.98149 | -0.35484 | 0.01098 | 0.0027518
33 | 0.98096 | -0.36507 | 0.0025667 | 0.00064328
34 | 0.97907 | -0.4019 | 0.005374 | 0.0013468
35 | 0.97902 | -0.40287 | 0 | 0
36 | 0.97827 | -0.41752 | 0.016584 | 0.0041564
37 | 0.97884 | -0.4064 | 0.0025188 | 0.00063127
38 | 0.97683 | -0.44593 | 0.022382 | 0.0056093
39 | 0.97864 | -0.41033 | 0.0072763 | 0.0018236
40 | 0.97651 | -0.45203 | 0.00097166 | 0.00024352
41 | 0.97576 | -0.4668 | 0.020693 | 0.0051862
42 | 0.97474 | -0.48692 | 0.0036549 | 0.000916
43 | 0.97444 | -0.49282 | 0.00406 | 0.0010175
44 | 0.99949 | -0.0098859 | 0.0071882 | 0.0018015
45 | 0.97404 | -0.50069 | 0.0026227 | 0.00065732
46 | 0.9735 | -0.51141 | 0.0025084 | 0.00062866
47 | 0.97317 | -0.51788 | 0.0016822 | 0.0004216
48 | 0.9737 | -0.50753 | 0 | 0
49 | 0.97302 | -0.52088 | 0.0040288 | 0.0010097
50 | 0.97364 | -0.50875 | 0.00079043 | 0.0001981
51 | 0.97285 | -0.52421 | 0.0027767 | 0.0006959
52 | 0.97352 | -0.51111 | 0.0039044 | 0.00097853
53 | 0.97215 | -0.53805 | 0 | 0
54 | 0.97172 | -0.54661 | 0.0010813 | 0.00027101
55 | 0.97177 | -0.54557 | 0 | 0
56 | 0.97158 | -0.54945 | 0 | 0
57 | 0.97143 | -0.55239 | 0 | 0
58 | 0.97114 | -0.55822 | 0.0036901 | 0.00092482
59 | 0.97154 | -0.54917 | 0.034697 | 0.0086959
60 | 0.99998 | 149.9956 | 0 | 0

## res_line
| p_from_mw | q_from_mvar | p_to_mw | q_to_mvar | pl_mw | ql_mvar | i_from_ka | i_to_ka | i_ka | vm_from_pu | va_from_degree | vm_to_pu | va_to_degree | loading_percent
0 | -0.01357 | -0.003401 | 0.013575 | 0.0034038 | 4.9068e-06 | 2.7464e-06 | 0.020533 | 0.020532 | 0.020533 | 0.98345 | -0.31717 | 0.98384 | -0.30958 | 5.6408
1 | -0.024754 | -0.0062055 | 0.024761 | 0.0062094 | 6.2743e-06 | 3.8639e-06 | 0.037441 | 0.03744 | 0.037441 | 0.98384 | -0.30958 | 0.98411 | -0.30426 | 10.2859
2 | -0.031393 | -0.0078717 | 0.031422 | 0.0078896 | 2.8647e-05 | 1.7903e-05 | 0.047469 | 0.047469 | 0.047469 | 0.98411 | -0.30426 | 0.98509 | -0.28513 | 13.041
3 | -0.031422 | -0.0078896 | 0.031431 | 0.0078956 | 9.5121e-06 | 5.9444e-06 | 0.047469 | 0.047469 | 0.047469 | 0.98509 | -0.28513 | 0.98542 | -0.27879 | 13.041
4 | -0.038651 | -0.0097049 | 0.03871 | 0.0097424 | 5.9517e-05 | 3.7496e-05 | 0.05837 | 0.05837 | 0.05837 | 0.98542 | -0.27879 | 0.98707 | -0.24657 | 16.0358
5 | 0.14788 | 0.03747 | -0.14784 | -0.037447 | 3.5769e-05 | 2.2673e-05 | 0.2233 | 0.2233 | 0.2233 | 0.98606 | -0.26589 | 0.9858 | -0.27093 | 20.4488
6 | -0.15255 | -0.03864 | 0.15262 | 0.03869 | 7.8335e-05 | 4.9682e-05 | 0.23034 | 0.23034 | 0.23034 | 0.98606 | -0.26589 | 0.98662 | -0.25521 | 21.0938
7 | 0.14647 | 0.037104 | -0.14632 | -0.037005 | 0.00015637 | 9.9099e-05 | 0.22124 | 0.22124 | 0.22124 | 0.9858 | -0.27093 | 0.98465 | -0.29318 | 20.2597
8 | -0.15511 | -0.039314 | 0.15512 | 0.039315 | 2.2752e-06 | 1.4434e-06 | 0.2341 | 0.2341 | 0.2341 | 0.98662 | -0.25521 | 0.98663 | -0.2549 | 21.4378
9 | 0.13707 | 0.034689 | -0.13703 | -0.034662 | 4.1731e-05 | 2.6412e-05 | 0.20727 | 0.20727 | 0.20727 | 0.98465 | -0.29318 | 0.98433 | -0.29952 | 18.9804
10 | -0.1587 | -0.040214 | 0.15881 | 0.040279 | 0.00010217 | 6.4844e-05 | 0.23951 | 0.23951 | 0.23951 | 0.98663 | -0.2549 | 0.98733 | -0.24151 | 21.9331
11 | 0.13451 | 0.03403 | -0.13449 | -0.034019 | 1.7374e-05 | 1.0991e-05 | 0.20345 | 0.20345 | 0.20345 | 0.98433 | -0.29952 | 0.98419 | -0.30222 | 18.6311
12 | -0.16051 | -0.040706 | 0.16053 | 0.040717 | 1.844e-05 | 1.1705e-05 | 0.24208 | 0.24208 | 0.24208 | 0.98733 | -0.24151 | 0.98745 | -0.23912 | 22.1681
13 | 0.12349 | 0.031261 | -0.12331 | -0.03115 | 0.00017626 | 0.00011127 | 0.18682 | 0.18682 | 0.18682 | 0.98419 | -0.30222 | 0.98265 | -0.33199 | 17.1079
14 | -0.16541 | -0.041942 | 0.16558 | 0.042049 | 0.00016839 | 0.00010694 | 0.24944 | 0.24944 | 0.24944 | 0.98745 | -0.23912 | 0.98855 | -0.21796 | 22.8425
15 | -0.049968 | -0.012564 | 0.050036 | 0.012607 | 6.8357e-05 | 4.3337e-05 | 0.075341 | 0.075341 | 0.075341 | 0.98707 | -0.24657 | 0.98855 | -0.21796 | 20.6981
16 | -0.21562 | -0.054656 | 0.21595 | 0.054871 | 0.00033658 | 0.00021443 | 0.32478 | 0.32478 | 0.32478 | 0.98855 | -0.21796 | 0.99023 | -0.18554 | 29.7418
17 | -0.39118 | -0.099465 | 0.39293 | 0.10058 | 0.0017529 | 0.0011203 | 0.58833 | 0.58833 | 0.58833 | 0.99023 | -0.18554 | 0.99508 | -0.09297 | 53.8765
18 | 0.17523 | 0.044594 | -0.17514 | -0.044539 | 8.6561e-05 | 5.5015e-05 | 0.26355 | 0.26355 | 0.26355 | 0.99023 | -0.18554 | 0.9897 | -0.19579 | 24.1348
19 | -0.39464 | -0.10101 | 0.39643 | 0.10215 | 0.0017855 | 0.0011411 | 0.59089 | 0.59089 | 0.59089 | 0.99508 | -0.09297 | 1 | 0 | 54.1108
20 | 0.1488 | 0.037938 | -0.14855 | -0.037776 | 0.000254 | 0.00016186 | 0.22395 | 0.22395 | 0.22395 | 0.9897 | -0.19579 | 0.98785 | -0.23122 | 30.7626
21 | 0.014283 | 0.0035811 | -0.014278 | -0.0035786 | 4.4286e-06 | 2.4914e-06 | 0.021253 | 0.021254 | 0.021254 | 1 | 0 | 0.99966 | -0.0065086 | 5.8389
22 | 0.11804 | 0.03013 | -0.11764 | -0.029874 | 0.00040184 | 0.00025675 | 0.178 | 0.178 | 0.178 | 0.98785 | -0.23122 | 0.98418 | -0.30193 | 48.9012
23 | 0.11421 | 0.029016 | -0.11391 | -0.028821 | 0.00030482 | 0.00019474 | 0.17282 | 0.17282 | 0.17282 | 0.98418 | -0.30193 | 0.98131 | -0.35753 | 47.4792
24 | 0.11068 | 0.028012 | -0.11047 | -0.027878 | 0.00020951 | 0.00013384 | 0.16793 | 0.16793 | 0.16793 | 0.98131 | -0.35753 | 0.97929 | -0.39705 | 46.1342
25 | 0.064419 | 0.01631 | -0.064122 | -0.016121 | 0.00029752 | 0.00018938 | 0.097944 | 0.097945 | 0.097945 | 0.97929 | -0.39705 | 0.97435 | -0.49373 | 26.9078
26 | 0.046052 | 0.011567 | -0.045988 | -0.011527 | 6.3939e-05 | 4.0483e-05 | 0.069984 | 0.069985 | 0.069985 | 0.97929 | -0.39705 | 0.9778 | -0.42619 | 19.2265
27 | 0.064122 | 0.016121 | -0.064034 | -0.016065 | 8.8001e-05 | 5.6016e-05 | 0.097945 | 0.097945 | 0.097945 | 0.97435 | -0.49373 | 0.97289 | -0.52251 | 26.9079
28 | 0.016303 | 0.0040872 | -0.016299 | -0.004085 | 3.7766e-06 | 2.2118e-06 | 0.024811 | 0.024811 | 0.024811 | 0.9778 | -0.42619 | 0.97755 | -0.43105 | 6.8161
29 | 0.034741 | 0.0087236 | -0.034697 | -0.0086959 | 4.4118e-05 | 2.7719e-05 | 0.053142 | 0.053142 | 0.053142 | 0.97289 | -0.52251 | 0.97154 | -0.54917 | 14.5995
30 | 0.0071894 | 0.0018019 | -0.0071882 | -0.0018015 | 1.1567e-06 | 3.8723e-07 | 0.010702 | 0.010702 | 0.010702 | 0.99966 | -0.0065086 | 0.99949 | -0.0098859 | 2.94
31 | 0.010992 | 0.002758 | -0.010989 | -0.0027568 | 2.2309e-06 | 1.1558e-06 | 0.016646 | 0.016646 | 0.016646 | 0.98265 | -0.33199 | 0.98244 | -0.33625 | 4.573
32 | 0.11232 | 0.028392 | -0.11218 | -0.028302 | 0.00014308 | 9.0072e-05 | 0.17017 | 0.17017 | 0.17017 | 0.98265 | -0.33199 | 0.98129 | -0.35859 | 15.5836
33 | 0.010989 | 0.0027568 | -0.01098 | -0.0027518 | 9.7314e-06 | 5.0433e-06 | 0.016646 | 0.016646 | 0.016646 | 0.98244 | -0.33625 | 0.98149 | -0.35484 | 4.5731
34 | 0.10968 | 0.027677 | -0.10965 | -0.027656 | 3.4019e-05 | 2.14e-05 | 0.16639 | 0.16639 | 0.16639 | 0.98129 | -0.35859 | 0.98096 | -0.36507 | 15.2373
35 | 0.10708 | 0.027012 | -0.10689 | -0.026894 | 0.00018847 | 0.00011846 | 0.1625 | 0.1625 | 0.1625 | 0.98096 | -0.36507 | 0.97907 | -0.4019 | 14.8808
36 | 0.10152 | 0.025547 | -0.10152 | -0.025544 | 4.6964e-06 | 2.9462e-06 | 0.15433 | 0.15433 | 0.15433 | 0.97907 | -0.4019 | 0.97902 | -0.40287 | 14.1329
37 | 0.091718 | 0.023088 | -0.091654 | -0.023048 | 6.4184e-05 | 4.0082e-05 | 0.13944 | 0.13944 | 0.13944 | 0.97902 | -0.40287 | 0.97827 | -0.41752 | 12.7692
38 | 0.0097981 | 0.0024562 | -0.0097965 | -0.0024554 | 1.6462e-06 | 8.0471e-07 | 0.014892 | 0.014892 | 0.014892 | 0.97902 | -0.40287 | 0.97884 | -0.4064 | 4.0913
39 | 0.07507 | 0.018892 | -0.074968 | -0.018827 | 0.00010175 | 6.4078e-05 | 0.11421 | 0.11421 | 0.11421 | 0.97827 | -0.41752 | 0.97683 | -0.44593 | 15.6888
40 | 0.0072777 | 0.0018241 | -0.0072763 | -0.0018236 | 1.3632e-06 | 4.9922e-07 | 0.011063 | 0.011064 | 0.011064 | 0.97884 | -0.4064 | 0.97864 | -0.41033 | 3.0394
41 | 0.052587 | 0.013218 | -0.052571 | -0.013208 | 1.5327e-05 | 9.7296e-06 | 0.08012 | 0.08012 | 0.08012 | 0.97683 | -0.44593 | 0.97651 | -0.45203 | 22.011
42 | 0.0516 | 0.012965 | -0.051563 | -0.012942 | 3.6342e-05 | 2.3063e-05 | 0.078639 | 0.078639 | 0.078639 | 0.97651 | -0.45203 | 0.97576 | -0.4668 | 21.6042
43 | 0.03087 | 0.0077556 | -0.030841 | -0.0077371 | 2.9621e-05 | 1.8513e-05 | 0.047083 | 0.047083 | 0.047083 | 0.97576 | -0.4668 | 0.97474 | -0.48692 | 12.9349
44 | 0.027186 | 0.0068211 | -0.027178 | -0.0068164 | 7.642e-06 | 4.7435e-06 | 0.041504 | 0.041504 | 0.041504 | 0.97474 | -0.48692 | 0.97444 | -0.49282 | 11.4021
45 | 0.023118 | 0.0057988 | -0.023109 | -0.0057935 | 8.6626e-06 | 5.3133e-06 | 0.035304 | 0.035304 | 0.035304 | 0.97444 | -0.49282 | 0.97404 | -0.50069 | 9.6989
46 | 0.020487 | 0.0051362 | -0.02048 | -0.0051322 | 6.6817e-06 | 4.05e-06 | 0.031297 | 0.031298 | 0.031298 | 0.97404 | -0.50069 | 0.9737 | -0.50753 | 8.5982
47 | 0.013273 | 0.0033253 | -0.013269 | -0.003323 | 4.0895e-06 | 2.288e-06 | 0.020288 | 0.020288 | 0.020288 | 0.9735 | -0.51141 | 0.97317 | -0.51788 | 5.5736
48 | -0.015782 | -0.003954 | 0.015784 | 0.0039557 | 2.9142e-06 | 1.699e-06 | 0.024122 | 0.024122 | 0.024122 | 0.9735 | -0.51141 | 0.9737 | -0.50753 | 6.6269
49 | 0.011587 | 0.0029014 | -0.011585 | -0.0029005 | 1.6547e-06 | 8.8435e-07 | 0.017716 | 0.017716 | 0.017716 | 0.97317 | -0.51788 | 0.97302 | -0.52088 | 4.867
50 | 0.0046955 | 0.0011765 | -0.0046953 | -0.0011765 | 2.7199e-07 | -1.1229e-09 | 0.0071757 | 0.0071757 | 0.0071757 | 0.9737 | -0.50753 | 0.97364 | -0.50875 | 1.9713
51 | 0.0075564 | 0.0018908 | -0.0075552 | -0.0018903 | 1.1973e-06 | 4.693e-07 | 0.011555 | 0.011555 | 0.011555 | 0.97302 | -0.52088 | 0.97285 | -0.52421 | 3.1744
52 | 0.0039048 | 0.0009784 | -0.0039044 | -0.00097853 | 4.3836e-07 | -1.276e-07 | 0.0059677 | 0.0059678 | 0.0059678 | 0.97364 | -0.50875 | 0.97352 | -0.51111 | 1.6395
53 | 0.0047786 | 0.0011945 | -0.0047754 | -0.0011944 | 3.1435e-06 | 6.4441e-08 | 0.0073078 | 0.0073085 | 0.0073085 | 0.97285 | -0.52421 | 0.97215 | -0.53805 | 2.0078
54 | 0.0047754 | 0.0011944 | -0.0047737 | -0.0011944 | 1.709e-06 | 3.6364e-08 | 0.0073085 | 0.0073089 | 0.0073089 | 0.97215 | -0.53805 | 0.97177 | -0.54557 | 2.0079
55 | -0.0010813 | -0.00027101 | 0.0010814 | 0.0002704 | 5.3189e-08 | -6.0689e-07 | 0.0016559 | 0.0016557 | 0.0016559 | 0.97172 | -0.54661 | 0.97177 | -0.54557 | 0.45491
56 | 0.0036923 | 0.00092395 | -0.0036916 | -0.00092422 | 6.8114e-07 | -2.6802e-07 | 0.0056533 | 0.0056535 | 0.0056535 | 0.97177 | -0.54557 | 0.97158 | -0.54945 | 1.5532
57 | 0.0036916 | 0.00092422 | -0.0036911 | -0.00092442 | 5.1614e-07 | -2.0286e-07 | 0.0056535 | 0.0056537 | 0.0056537 | 0.97158 | -0.54945 | 0.97143 | -0.55239 | 1.5532
58 | 0.0036911 | 0.00092442 | -0.0036901 | -0.00092482 | 1.0245e-06 | -4.0207e-07 | 0.0056537 | 0.0056541 | 0.0056541 | 0.97143 | -0.55239 | 0.97114 | -0.55822 | 1.5533

## res_trafo
| p_hv_mw | q_hv_mvar | p_lv_mw | q_lv_mvar | pl_mw | ql_mvar | i_hv_ka | i_lv_ka | vm_hv_pu | va_hv_degree | vm_lv_pu | va_lv_degree | loading_percent
0 | -1.2729e-15 | -1.3162e-15 | 0.00165 | 1.2699e-07 | 0.00165 | 1.2699e-07 | 5.2857e-17 | 0.0023815 | 0.99998 | 149.9956 | 1 | 0 | 0.2619

## res_ext_grid
| p_mw | q_mvar
0 | 0.46816 | 0.11972

## res_load
| p_mw | q_mvar
0 | 0.01357 | 0.003401
1 | 0.011179 | 0.0028018
2 | 0.0066327 | 0.0016623
3 | 0.0072192 | 0.0018093
4 | 0.0046679 | 0.0011699
5 | 0.0013685 | 0.00034297
6 | 0.0024905 | 0.00062419
7 | 0.0092439 | 0.0023167
8 | 0.0035865 | 0.00089887
9 | 0.0025231 | 0.00063235
10 | 0.0017027 | 0.00042673
11 | 0.011002 | 0.0027574
12 | 0.004887 | 0.0012248
13 | 0.011258 | 0.0028214
14 | 0.001711 | 0.00042883
15 | 0.026339 | 0.0066011
16 | 0.055798 | 0.013984
17 | 0.030506 | 0.0076456
18 | 0.0034236 | 0.00085804
19 | 0.0032288 | 0.00080923
20 | 0.029685 | 0.0074396
21 | 0.029293 | 0.0073414
22 | 0.016299 | 0.004085
23 | 0.0070889 | 0.0017766
24 | 0.002494 | 0.00062505
25 | 0.01098 | 0.0027518
26 | 0.0025667 | 0.00064328
27 | 0.005374 | 0.0013468
28 | 0.016584 | 0.0041564
29 | 0.0025188 | 0.00063127
30 | 0.022382 | 0.0056093
31 | 0.0072763 | 0.0018236
32 | 0.00097166 | 0.00024352
33 | 0.020693 | 0.0051862
34 | 0.0036549 | 0.000916
35 | 0.00406 | 0.0010175
36 | 0.0071882 | 0.0018015
37 | 0.0026227 | 0.00065732
38 | 0.0025084 | 0.00062866
39 | 0.0016822 | 0.0004216
40 | 0.0040288 | 0.0010097
41 | 0.00079043 | 0.0001981
42 | 0.0027767 | 0.0006959
43 | 0.0039044 | 0.00097853
44 | 0.0010813 | 0.00027101
45 | 0.0036901 | 0.00092482
46 | 0.034697 | 0.0086959

## dtypes
| element | column | dtype
0 | bus | name | object
1 | bus | vn_kv | float64
2 | bus | type | object
3 | bus | zone | object
4 | bus | in_service | bool
5 | load | name | object
6 | load | bus | uint32
7 | load | p_mw | float64
8 | load | q_mvar | float64
9 | load | const_z_percent | float64
10 | load | const_i_percent | float64
11 | load | sn_mva | float64
12 | load | scaling | float64
13 | load | in_service | bool
14 | load | type | object
15 | ext_grid | name | object
16 | ext_grid | bus | uint32
17 | ext_grid | vm_pu | float64
18 | ext_grid | va_degree | float64
19 | ext_grid | slack_weight | float64
20 | ext_grid | in_service | bool
21 | line | name | object
22 | line | std_type | object
23 | line | from_bus | uint32
24 | line | to_bus | uint32
25 | line | length_km | float64
26 | line | r_ohm_per_km | float64
27 | line | x_ohm_per_km | float64
28 | line | c_nf_per_km | float64
29 | line | g_us_per_km | float64
30 | line | max_i_ka | float64
31 | line | df | float64
32 | line | parallel | uint32
33 | line | type | object
34 | line | in_service | bool
35 | trafo | name | object
36 | trafo | std_type | object
37 | trafo | hv_bus | uint32
38 | trafo | lv_bus | uint32
39 | trafo | sn_mva | float64
40 | trafo | vn_hv_kv | float64
41 | trafo | vn_lv_kv | float64
42 | trafo | vk_percent | float64
43 | trafo | vkr_percent | float64
44 | trafo | pfe_kw | float64
45 | trafo | i0_percent | float64
46 | trafo | shift_degree | float64
47 | trafo | tap_side | object
48 | trafo | tap_neutral | int32
49 | trafo | tap_min | int32
50 | trafo | tap_max | int32
51 | trafo | tap_step_percent | float64
52 | trafo | tap_step_degree | float64
53 | trafo | tap_pos | int32
54 | trafo | tap_phase_shifter | bool
55 | trafo | parallel | uint32
56 | trafo | df | float64
57 | trafo | in_service | bool
58 | line_geodata | coords | object
59 | bus_geodata | x | float64
60 | bus_geodata | y | float64
61 | bus_geodata | coords | object
62 | res_bus | vm_pu | float64
63 | res_bus | va_degree | float64
64 | res_bus | p_mw | float64
65 | res_bus | q_mvar | float64
66 | res_line | p_from_mw | float64
67 | res_line | q_from_mvar | float64
68 | res_line | p_to_mw | float64
69 | res_line | q_to_mvar | float64
70 | res_line | pl_mw | float64
71 | res_line | ql_mvar | float64
72 | res_line | i_from_ka | float64
73 | res_line | i_to_ka | float64
74 | res_line | i_ka | float64
75 | res_line | vm_from_pu | float64
76 | res_line | va_from_degree | float64
77 | res_line | vm_to_pu | float64
78 | res_line | va_to_degree | float64
79 | res_line | loading_percent | float64
80 | res_trafo | p_hv_mw | float64
81 | res_trafo | q_hv_mvar | float64
82 | res_trafo | p_lv_mw | float64
83 | res_trafo | q_lv_mvar | float64
84 | res_trafo | pl_mw | float64
85 | res_trafo | ql_mvar | float64
86 | res_trafo | i_hv_ka | float64
87 | res_trafo | i_lv_ka | float64
88 | res_trafo | vm_hv_pu | float64
89 | res_trafo | va_hv_degree | float64
90 | res_trafo | vm_lv_pu | float64
91 | res_trafo | va_lv_degree | float64
92 | res_trafo | loading_percent | float64
93 | res_ext_grid | p_mw | float64
94 | res_ext_grid | q_mvar | float64
95 | res_load | p_mw | float64
96 | res_load | q_mvar | float64

## parameters
| version | format_version | converged | OPF_converged | name | f_hz | sn_mva
0 | 2.14.6 | 2.14.0 | TRUE | FALSE |  | 50 | 1