## bus
| name | vn_kv | type | zone | in_service
0 | bus_LV_261-436_0_7_node_0 | 0.4 | n |  | TRUE
1 | bus_LV_261-436_0_7_node_1 | 0.4 | n |  | TRUE
2 | bus_LV_261-436_0_7_node_2 | 0.4 | n |  | TRUE
3 | bus_LV_261-436_0_7_node_3 | 0.4 | n |  | TRUE
4 | bus_LV_261-436_0_7_node_4 | 0.4 | n |  | TRUE
5 | bus_LV_261-436_0_7_node_5 | 0.4 | n |  | TRUE
6 | bus_LV_261-436_0_7_node_6 | 0.4 | n |  | TRUE
7 | bus_LV_261-436_0_7_node_7 | 0.4 | n |  | TRUE
8 | bus_LV_261-436_0_7_node_14 | 0.4 | n |  | TRUE
9 | bus_LV_261-436_0_7_node_9 | 0.4 | n |  | TRUE
10 | bus_LV_261-436_0_7_node_33 | 0.4 | n |  | TRUE
11 | bus_LV_261-436_0_7_node_8 | 0.4 | n |  | TRUE
12 | bus_LV_261-436_0_7_node_11 | 0.4 | n |  | TRUE
13 | bus_LV_261-436_0_7_node_40 | 0.4 | n |  | TRUE
14 | bus_LV_261-436_0_7_node_36 | 0.4 | n |  | TRUE
15 | bus_LV_261-436_0_7_node_28 | 0.4 | n |  | TRUE
16 | bus_LV_261-436_0_7_node_12 | 0.4 | n |  | TRUE
17 | bus_LV_261-436_0_7_node_29 | 0.4 | n |  | TRUE
18 | bus_LV_261-436_0_7_node_39 | 0.4 | n |  | TRUE
19 | bus_LV_261-436_0_7_node_15 | 0.4 | n |  | TRUE
20 | bus_LV_261-436_0_7_node_38 | 0.4 | n |  | TRUE
21 | bus_LV_261-436_0_7_node_43 | 0.4 | n |  | TRUE
22 | bus_LV_261-436_0_7_node_16 | 0.4 | n |  | TRUE
23 | bus_LV_261-436_0_7_node_18 | 0.4 | n |  | TRUE
24 | bus_LV_261-436_0_7_node_22 | 0.4 | n |  | TRUE
25 | bus_LV_261-436_0_7_node_17 | 0.4 | n |  | TRUE
26 | bus_LV_261-436_0_7_node_25 | 0.4 | n |  | TRUE
27 | bus_LV_261-436_0_7_node_41 | 0.4 | n |  | TRUE
28 | bus_LV_261-436_0_7_node_20 | 0.4 | n |  | TRUE
29 | bus_LV_261-436_0_7_node_23 | 0.4 | n |  | TRUE
30 | bus_LV_261-436_0_7_node_31 | 0.4 | n |  | TRUE
31 | bus_LV_261-436_0_7_node_35 | 0.4 | n |  | TRUE
32 | bus_LV_261-436_0_7_node_34 | 0.4 | n |  | TRUE
33 | bus_LV_261-436_0_7_node_24 | 0.4 | n |  | TRUE
34 | bus_LV_261-436_0_7_node_30 | 0.4 | n |  | TRUE
35 | bus_LV_261-436_0_7_node_44 | 0.4 | n |  | TRUE
36 | bus_LV_261-436_0_7_node_32 | 0.4 | n |  | TRUE
37 | bus_LV_261-436_0_7_node_27 | 0.4 | n |  | TRUE
38 | bus_LV_261-436_0_7_node_45 | 0.4 | n |  | TRUE
39 | bus_LV_261-436_0_7_node_37 | 0.4 | n |  | TRUE
40 | bus_LV_261-436_0_7_node_42 | 0.4 | n |  | TRUE
41 | bus_MV_541_0_node_165 | 20 | n |  | TRUE

## load
| name | bus | p_mw | q_mvar | const_z_percent | const_i_percent | sn_mva | scaling | in_service | type
0 | LV_261-436_0_7_load_0 | 0 | 0.030555 | 0.0076578 | 0 | 0 |  | 1 | TRUE | wye
1 | LV_261-436_0_7_load_1 | 1 | 0.042007 | 0.010528 | 0 | 0 |  | 1 | TRUE | wye
2 | LV_261-436_0_7_load_3 | 3 | 0.020363 | 0.0051033 | 0 | 0 |  | 1 | TRUE | wye
3 | LV_261-436_0_7_load_4 | 4 | 0.021144 | 0.0052993 | 0 | 0 |  | 1 | TRUE | wye
4 | LV_261-436_0_7_load_5 | 5 | 0.032684 | 0.0081914 | 0 | 0 |  | 1 | TRUE | wye
5 | LV_261-436_0_7_load_33 | 10 | 0.056274 | 0.014104 | 0 | 0 |  | 1 | TRUE | wye
6 | LV_261-436_0_7_load_40 | 13 | 0.016941 | 0.0042459 | 0 | 0 |  | 1 | TRUE | wye
7 | LV_261-436_0_7_load_36 | 14 | 0.01243 | 0.0031153 | 0 | 0 |  | 1 | TRUE | wye
8 | LV_261-436_0_7_load_28 | 15 | 0.016645 | 0.0041715 | 0 | 0 |  | 1 | TRUE | wye
9 | LV_261-436_0_7_load_39 | 18 | 0.016618 | 0.004165 | 0 | 0 |  | 1 | TRUE | wye
10 | LV_261-436_0_7_load_43 | 21 | 0.013692 | 0.0034316 | 0 | 0 |  | 1 | TRUE | wye
11 | LV_261-436_0_7_load_41 | 27 | 0.0494 | 0.012381 | 0 | 0 |  | 1 | TRUE | wye
12 | LV_261-436_0_7_load_31 | 30 | 0.033178 | 0.0083151 | 0 | 0 |  | 1 | TRUE | wye
13 | LV_261-436_0_7_load_35 | 31 | 0.012905 | 0.0032343 | 0 | 0 |  | 1 | TRUE | wye
14 | LV_261-436_0_7_load_34 | 32 | 0.057844 | 0.014497 | 0 | 0 |  | 1 | TRUE | wye
15 | LV_261-436_0_7_load_30 | 34 | 0.0093988 | 0.0023556 | 0 | 0 |  | 1 | TRUE | wye
16 | LV_261-436_0_7_load_44 | 35 | 0.0164 | 0.0041102 | 0 | 0 |  | 1 | TRUE | wye
17 | LV_261-436_0_7_load_32 | 36 | 0.029175 | 0.007312 | 0 | 0 |  | 1 | TRUE | wye
18 | LV_261-436_0_7_load_45 | 38 | 0.063922 | 0.01602 | 0 | 0 |  | 1 | TRUE | wye
19 | LV_261-436_0_7_load_37 | 39 | 0.010116 | 0.0025353 | 0 | 0 |  | 1 | TRUE | wye
20 | LV_261-436_0_7_load_42 | 40 | 0.020027 | 0.0050193 | 0 | 0 |  | 1 | TRUE | wye

## ext_grid
| name | bus | vm_pu | va_degree | slack_weight | in_service
0 |  | 22 | 1 | 0 | 1 | TRUE

## line
| name | std_type | from_bus | to_bus | length_km | r_ohm_per_km | x_ohm_per_km | c_nf_per_km | g_us_per_km | max_i_ka | df | parallel | type | in_service
0 | LV_261-436_0_7_line_0 |  | 0 | 1 | 0.025786 | 0.125 | 0.08 | 261 | 0 | 0.364 | 1 | 5 | cs | TRUE
1 | LV_261-436_0_7_line_1 |  | 0 | 2 | 0.016478 | 0.125 | 0.08 | 261 | 0 | 0.364 | 1 | 5 | cs | TRUE
2 | LV_261-436_0_7_line_2 |  | 1 | 3 | 0.025675 | 0.125 | 0.08 | 261 | 0 | 0.364 | 1 | 5 | cs | TRUE
3 | LV_261-436_0_7_line_3 |  | 2 | 4 | 0.048216 | 0.125 | 0.08 | 261 | 0 | 0.364 | 1 | 1 | cs | TRUE
4 | LV_261-436_0_7_line_4 |  | 2 | 5 | 0.018287 | 0.125 | 0.08 | 261 | 0 | 0.364 | 1 | 5 | cs | TRUE
5 | LV_261-436_0_7_line_5 |  | 3 | 6 | 0.024526 | 0.125 | 0.08 | 261 | 0 | 0.364 | 1 | 5 | cs | TRUE
6 | LV_261-436_0_7_line_6 |  | 5 | 7 | 0.028679 | 0.125 | 0.08 | 261 | 0 | 0.364 | 1 | 5 | cs | TRUE
7 | LV_261-436_0_7_line_7 |  | 6 | 8 | 0.0027 | 0.125 | 0.08 | 261 | 0 | 0.364 | 1 | 5 | cs | TRUE
8 | LV_261-436_0_7_line_8 |  | 6 | 9 | 0.047365 | 0.125 | 0.08 | 261 | 0 | 0.364 | 1 | 1 | cs | TRUE
9 | LV_261-436_0_7_line_9 |  | 7 | 10 | 0.013762 | 0.125 | 0.08 | 261 | 0 | 0.364 | 1 | 5 | cs | TRUE
10 | LV_261-436_0_7_line_10 |  | 8 | 18 | 0.016147 | 0.125 | 0.08 | 261 | 0 | 0.364 | 1 | 5 | cs | TRUE
11 | LV_261-436_0_7_line_11 |  | 9 | 14 | 0.0083077 | 0.125 | 0.08 | 261 | 0 | 0.364 | 1 | 1 | cs | TRUE
12 | LV_261-436_0_7_line_12 |  | 10 | 36 | 0.05648 | 0.125 | 0.08 | 261 | 0 | 0.364 | 1 | 5 | cs | TRUE
13 | LV_261-436_0_7_line_13 |  | 11 | 12 | 0.014157 | 0.125 | 0.08 | 261 | 0 | 0.364 | 1 | 2 | cs | TRUE
14 | LV_261-436_0_7_line_14 |  | 11 | 13 | 0.026641 | 0.125 | 0.08 | 261 | 0 | 0.364 | 1 | 5 | cs | TRUE
15 | LV_261-436_0_7_line_15 |  | 12 | 15 | 0.01678 | 0.125 | 0.08 | 261 | 0 | 0.364 | 1 | 1 | cs | TRUE
16 | LV_261-436_0_7_line_16 |  | 13 | 18 | 0.05242 | 0.125 | 0.08 | 261 | 0 | 0.364 | 1 | 5 | cs | TRUE
17 | LV_261-436_0_7_line_17 |  | 14 | 39 | 0.016465 | 0.125 | 0.08 | 261 | 0 | 0.364 | 1 | 1 | cs | TRUE
18 | LV_261-436_0_7_line_18 |  | 15 | 16 | 0.026349 | 0.125 | 0.08 | 261 | 0 | 0.364 | 1 | 1 | cs | TRUE
19 | LV_261-436_0_7_line_19 |  | 16 | 17 | 0.009326 | 0.125 | 0.08 | 261 | 0 | 0.364 | 1 | 1 | cs | TRUE
20 | LV_261-436_0_7_line_20 |  | 17 | 38 | 0.024269 | 0.125 | 0.08 | 261 | 0 | 0.364 | 1 | 1 | cs | TRUE
21 | LV_261-436_0_7_line_21 |  | 19 | 20 | 0.023291 | 0.125 | 0.08 | 261 | 0 | 0.364 | 1 | 1 | cs | TRUE
22 | LV_261-436_0_7_line_22 |  | 19 | 21 | 0.0069795 | 0.125 | 0.08 | 261 | 0 | 0.364 | 1 | 1 | cs | TRUE
23 | LV_261-436_0_7_line_23 |  | 20 | 40 | 0.0067231 | 0.125 | 0.08 | 261 | 0 | 0.364 | 1 | 1 | cs | TRUE
24 | LV_261-436_0_7_line_24 |  | 20 | 37 | 0.006352 | 0.125 | 0.08 | 261 | 0 | 0.364 | 1 | 1 | cs | TRUE
25 | LV_261-436_0_7_line_25 |  | 22 | 23 | 0.054171 | 0.125 | 0.08 | 261 | 0 | 0.364 | 1 | 5 | cs | TRUE
26 | LV_261-436_0_7_line_26 |  | 22 | 24 | 0.08084 | 0.125 | 0.08 | 261 | 0 | 0.364 | 1 | 2 | cs | TRUE
27 | LV_261-436_0_7_line_27 |  | 23 | 27 | 0.043991 | 0.125 | 0.08 | 261 | 0 | 0.364 | 1 | 5 | cs | TRUE
28 | LV_261-436_0_7_line_28 |  | 24 | 31 | 0.0089138 | 0.125 | 0.08 | 261 | 0 | 0.364 | 1 | 1 | cs | TRUE
29 | LV_261-436_0_7_line_29 |  | 24 | 32 | 0.029505 | 0.125 | 0.08 | 261 | 0 | 0.364 | 1 | 1 | cs | TRUE
30 | LV_261-436_0_7_line_30 |  | 24 | 28 | 0.076497 | 0.125 | 0.08 | 261 | 0 | 0.364 | 1 | 1 | cs | TRUE
31 | LV_261-436_0_7_line_31 |  | 25 | 26 | 0.01114 | 0.125 | 0.08 | 261 | 0 | 0.364 | 1 | 5 | cs | TRUE
32 | LV_261-436_0_7_line_32 |  | 25 | 27 | 0.046676 | 0.125 | 0.08 | 261 | 0 | 0.364 | 1 | 5 | cs | TRUE
33 | LV_261-436_0_7_line_33 |  | 26 | 36 | 0.006186 | 0.125 | 0.08 | 261 | 0 | 0.364 | 1 | 5 | cs | TRUE
34 | LV_261-436_0_7_line_34 |  | 28 | 29 | 0.13551 | 0.125 | 0.08 | 261 | 0 | 0.364 | 1 | 1 | cs | TRUE
35 | LV_261-436_0_7_line_35 |  | 28 | 30 | 0.011616 | 0.125 | 0.08 | 261 | 0 | 0.364 | 1 | 1 | cs | TRUE
36 | LV_261-436_0_7_line_36 |  | 29 | 33 | 0.14018 | 0.125 | 0.08 | 261 | 0 | 0.364 | 1 | 1 | cs | TRUE
37 | LV_261-436_0_7_line_37 |  | 29 | 34 | 0.036897 | 0.125 | 0.08 | 261 | 0 | 0.364 | 1 | 1 | cs | TRUE
38 | LV_261-436_0_7_line_38 |  | 31 | 37 | 0.02064 | 0.125 | 0.08 | 261 | 0 | 0.364 | 1 | 1 | cs | TRUE
39 | LV_261-436_0_7_line_39 |  | 33 | 35 | 0.091336 | 0.125 | 0.08 | 261 | 0 | 0.364 | 1 | 1 | cs | TRUE

## trafo
| name | std_type | hv_bus | lv_bus | sn_mva | vn_hv_kv | vn_lv_kv | vk_percent | vkr_percent | pfe_kw | i0_percent | shift_degree | tap_side | tap_neutral | tap_min | tap_max | tap_step_percent | tap_step_degree | tap_pos | tap_phase_shifter | parallel | df | in_service
0 | LV_261-436_0_7_trafo_16 | 0.63 MVA 20/0.4 kV | 41 | 22 | 0.63 | 20 | 0.4 | 6 | 1.206 | 1.65 | 0.2619 | 150 | hv | 0 | -2 | 2 | 2.5 | 0 | 0 | FALSE | 1 | 1 | TRUE

## line_geodata
| x0 | y0 | x1 | y1 | x2 | y2 | x3 | y3 | x4 | y4 | x5 | y5 | x6 | y6 | x7 | y7 | x8 | y8 | x9 | y9 | x10 | y10 | x11 | y11 | x12 | y12 | x13 | y13 | x14 | y14 | x15 | y15 | x16 | y16 | x17 | y17 | x18 | y18 | x19 | y19 | x20 | y20 | x21 | y21 | x22 | y22 | x23 | y23 | x24 | y24 | x25 | y25 | x26 | y26 | x27 | y27
0 | 2683654.5504 | 1247672.0244 | 2683655.9978 | 1247669.3732 | 2683665.2734 | 1247653.3144 | 2683667.2809 | 1247649.602
1 | 2683646.6545 | 1247686.4873 | 2683654.5504 | 1247672.0244
2 | 2683667.2809 | 1247649.602 | 2683674.0453 | 1247637.0928 | 2683680.1557 | 1247627.4047
3 | 2683646.6545 | 1247686.4873 | 2683654.0281 | 1247692.796 | 2683655.8818 | 1247693.1113 | 2683658.0189 | 1247692.6077 | 2683659.7058 | 1247692.4314 | 2683662.1271 | 1247692.6657 | 2683664.5868 | 1247693.3898 | 2683666.9477 | 1247694.6908 | 2683678.88 | 1247702.8429 | 2683684.0616 | 1247707.1192 | 2683687.7915 | 1247708.181
4 | 2683646.6545 | 1247686.4873 | 2683639.9099 | 1247697.6894 | 2683637.5237 | 1247702.3225
5 | 2683692.7358 | 1247606.3561 | 2683684.9935 | 1247619.7345 | 2683680.1557 | 1247627.4047
6 | 2683624.7309 | 1247727.9865 | 2683629.9772 | 1247716.9746 | 2683637.5237 | 1247702.3225
7 | 2683692.7358 | 1247606.3561 | 2683694.1655 | 1247604.0635
8 | 2683657.0744 | 1247606.4864 | 2683657.8757 | 1247606.9758 | 2683658.1454 | 1247607.1353 | 2683663.771 | 1247610.4616 | 2683670.8668 | 1247615.054 | 2683671.0987 | 1247615.2129 | 2683671.9969 | 1247615.7927 | 2683677.1937 | 1247612.041 | 2683681.416 | 1247605.0955 | 2683682.9939 | 1247606.2186 | 2683685.3334 | 1247602.0818 | 2683686.922 | 1247602.9827 | 2683688.728 | 1247603.9978 | 2683690.3835 | 1247604.9775 | 2683691.4173 | 1247605.5814 | 2683692.7358 | 1247606.3561
9 | 2683624.7309 | 1247727.9865 | 2683636.9116 | 1247734.3907
10 | 2683694.1655 | 1247604.0635 | 2683702.3492 | 1247590.1437
11 | 2683657.0744 | 1247606.4864 | 2683652.6325 | 1247613.5068
12 | 2683636.9116 | 1247734.3907 | 2683664.3706 | 1247748.8277 | 2683686.6931 | 1247761.0666
13 | 2683742.0012 | 1247521.7447 | 2683743.2244 | 1247519.6382 | 2683746.3108 | 1247511.8316 | 2683747.1632 | 1247510.8429 | 2683748.9516 | 1247509.9008
14 | 2683742.0012 | 1247521.7447 | 2683728.6193 | 1247544.7814
15 | 2683748.9516 | 1247509.9008 | 2683751.0997 | 1247509.6976 | 2683752.5055 | 1247510.1734 | 2683756.4601 | 1247512.5532 | 2683759.6818 | 1247514.9449 | 2683762.8488 | 1247516.9356 | 2683763.4944 | 1247517.3539
16 | 2683702.3492 | 1247590.1437 | 2683706.9896 | 1247582.2506 | 2683725.248 | 1247550.585 | 2683728.6193 | 1247544.7814
17 | 2683652.6325 | 1247613.5068 | 2683643.8288 | 1247627.4209
18 | 2683781.726 | 1247536.1053 | 2683777.904 | 1247531.2922 | 2683774.8181 | 1247527.3012 | 2683770.9673 | 1247523.4551 | 2683767.9012 | 1247520.2094 | 2683763.4944 | 1247517.3539
19 | 2683781.726 | 1247536.1053 | 2683781.1534 | 1247536.5308 | 2683774.2296 | 1247541.6813
20 | 2683762.838 | 1247563.1251 | 2683774.2296 | 1247541.6813
21 | 2683813.9414 | 1247590.5896 | 2683815.987 | 1247584.2805 | 2683817.9136 | 1247578.37 | 2683818.9562 | 1247575.6828 | 2683815.5495 | 1247574.6227 | 2683815.0796 | 1247575.8059 | 2683814.3825 | 1247577.564 | 2683814.0543 | 1247578.3377
22 | 2683814.0543 | 1247578.3377 | 2683807.5495 | 1247575.8074
23 | 2683813.9414 | 1247590.5896 | 2683807.7316 | 1247588.0131
24 | 2683817.7366 | 1247595.6914 | 2683813.9414 | 1247590.5896
25 | 2683748.7141 | 1247695.6011 | 2683752.4668 | 1247685.5356 | 2683752.9751 | 1247684.3085 | 2683755.0041 | 1247685.0488 | 2683757.018 | 1247685.7778 | 2683760.3619 | 1247687.0037 | 2683760.8805 | 1247687.189 | 2683768.0328 | 1247668.5318 | 2683771.7124 | 1247658.2984 | 2683774.4121 | 1247659.1483
26 | 2683774.4121 | 1247659.1483 | 2683776.1496 | 1247661.797 | 2683776.4897 | 1247663.3919 | 2683776.0629 | 1247666.3325 | 2683778.9047 | 1247667.2733 | 2683782.4776 | 1247673.1392 | 2683783.4655 | 1247667.9049 | 2683793.6338 | 1247635.747 | 2683800.0687 | 1247633.1138 | 2683805.2373 | 1247629.7621 | 2683810.4611 | 1247628.9131 | 2683811.9661 | 1247624.5089 | 2683812.268 | 1247623.4568
27 | 2683748.7141 | 1247695.6011 | 2683744.8521 | 1247694.1566 | 2683738.807 | 1247705.5575 | 2683724.7248 | 1247728.5515
28 | 2683812.268 | 1247623.4568 | 2683814.9559 | 1247614.958
29 | 2683812.268 | 1247623.4568 | 2683809.0067 | 1247622.2654 | 2683805.7909 | 1247621.0635 | 2683793.0667 | 1247616.5582 | 2683795.8765 | 1247607.9015
30 | 2683812.268 | 1247623.4568 | 2683811.9661 | 1247624.5089 | 2683820.1824 | 1247626.7711 | 2683840.6436 | 1247632.7092 | 2683859.6731 | 1247639.461 | 2683866.4016 | 1247641.7023 | 2683870.3511 | 1247630.0273 | 2683872.5671 | 1247624.4879
31 | 2683699.9618 | 1247768.0441 | 2683689.7612 | 1247763.4968
32 | 2683699.9618 | 1247768.0441 | 2683717.7381 | 1247737.8394 | 2683724.1092 | 1247729.5566 | 2683724.7248 | 1247728.5515
33 | 2683689.7612 | 1247763.4968 | 2683691.0159 | 1247763.4367 | 2683686.6931 | 1247761.0666
34 | 2683872.5671 | 1247624.4879 | 2683870.3511 | 1247630.0273 | 2683866.4016 | 1247641.7023 | 2683869.5943 | 1247646.1396 | 2683870.7185 | 1247650.5032 | 2683866.6659 | 1247663.0551 | 2683867.0698 | 1247664.94 | 2683868.1839 | 1247666.279 | 2683871.7939 | 1247668.9765 | 2683874.0549 | 1247671.9995 | 2683874.7992 | 1247674.9122 | 2683875.0915 | 1247677.2069 | 2683874.7791 | 1247680.605 | 2683873.5524 | 1247684.5573 | 2683880.7706 | 1247686.8833 | 2683893.8086 | 1247691.0819 | 2683898.465 | 1247676.9596 | 2683900.0147 | 1247677.4041 | 2683905.5654 | 1247679.0727 | 2683908.3257 | 1247679.9013 | 2683909.3335 | 1247680.2047 | 2683910.2586 | 1247680.4846 | 2683914.7113 | 1247681.8153 | 2683915.644 | 1247682.0954 | 2683916.0544 | 1247684.5808 | 2683916.7356 | 1247688.749 | 2683917.9807 | 1247696.3056 | 2683918.106 | 1247697.0523
35 | 2683872.5671 | 1247624.4879 | 2683876.468 | 1247613.5466
36 | 2683918.106 | 1247697.0523 | 2683924.8123 | 1247696.0576 | 2683936.4572 | 1247696.2226 | 2683950.0288 | 1247696.8707 | 2684007.2121 | 1247702.3845 | 2684026.0384 | 1247704.2637 | 2684034.42 | 1247705.5057 | 2684033.7875 | 1247708.5656 | 2684031.9431 | 1247715.5891 | 2684029.1103 | 1247719.3406 | 2684024.9993 | 1247720.0162 | 2684021.2138 | 1247718.5059
37 | 2683918.106 | 1247697.0523 | 2683914.9104 | 1247698.6972 | 2683911.94 | 1247700.968 | 2683908.0437 | 1247705.1493 | 2683904.2329 | 1247710.2325 | 2683899.5773 | 1247718.9619 | 2683897.0269 | 1247726.1234
38 | 2683817.7366 | 1247595.6914 | 2683819.5156 | 1247598.085 | 2683819.8273 | 1247599.546 | 2683816.7274 | 1247609.365 | 2683815.0513 | 1247614.6564 | 2683814.9559 | 1247614.958
39 | 2683934.7293 | 1247705.1603 | 2683966.7017 | 1247711.5954 | 2684007.1491 | 1247708.9552 | 2684013.4389 | 1247709.6337 | 2684016.3388 | 1247711.2759 | 2684018.9329 | 1247714.2371 | 2684021.2138 | 1247718.5059

## bus_geodata
| x | y | coords
0 | 2683654.5504 | 1247672.0244
1 | 2683667.2809 | 1247649.602
2 | 2683646.6545 | 1247686.4873
3 | 2683680.1557 | 1247627.4047
4 | 2683687.7915 | 1247708.181
5 | 2683637.5237 | 1247702.3225
6 | 2683692.7358 | 1247606.3561
7 | 2683624.7309 | 1247727.9865
8 | 2683694.1655 | 1247604.0635
9 | 2683657.0744 | 1247606.4864
10 | 2683636.9116 | 1247734.3907
11 | 2683742.0012 | 1247521.7447
12 | 2683748.9516 | 1247509.9008
13 | 2683728.6193 | 1247544.7814
14 | 2683652.6325 | 1247613.5068
15 | 2683763.4944 | 1247517.3539
16 | 2683781.726 | 1247536.1053
17 | 2683774.2296 | 1247541.6813
18 | 2683702.3492 | 1247590.1437
19 | 2683814.0543 | 1247578.3377
20 | 2683813.9414 | 1247590.5896
21 | 2683807.5495 | 1247575.8074
22 | 2683774.4121 | 1247659.1483
23 | 2683748.7141 | 1247695.6011
24 | 2683812.268 | 1247623.4568
25 | 2683699.9618 | 1247768.0441
26 | 2683689.7612 | 1247763.4968
27 | 2683724.7248 | 1247728.5515
28 | 2683872.5671 | 1247624.4879
29 | 2683918.106 | 1247697.0523
30 | 2683876.468 | 1247613.5466
31 | 2683814.9559 | 1247614.958
32 | 2683795.8765 | 1247607.9015
33 | 2684021.2138 | 1247718.5059
34 | 2683897.0269 | 1247726.1234
35 | 2683934.7293 | 1247705.1603
36 | 2683686.6931 | 1247761.0666
37 | 2683817.7366 | 1247595.6914
38 | 2683762.838 | 1247563.1251
39 | 2683643.8288 | 1247627.4209
40 | 2683807.7316 | 1247588.0131
41 | 2683771.7124 | 1247658.2984

## line_std_types
| c_nf_per_km | r_ohm_per_km | x_ohm_per_km | max_i_ka | type | q_mm2 | alpha | voltage_rating
NAYY 4x50 SE | 210 | 0.642 | 0.083 | 0.142 | cs | 50 | 0.00403 | LV
NAYY 4x120 SE | 264 | 0.225 | 0.08 | 0.242 | cs | 120 | 0.00403 | LV
NAYY 4x150 SE | 261 | 0.208 | 0.08 | 0.27 | cs | 150 | 0.00403 | LV
NA2XS2Y 1x95 RM/25 12/20 kV | 216 | 0.313 | 0.132 | 0.252 | cs | 95 | 0.00403 | MV
NA2XS2Y 1x185 RM/25 12/20 kV | 273 | 0.161 | 0.117 | 0.362 | cs | 185 | 0.00403 | MV
NA2XS2Y 1x240 RM/25 12/20 kV | 304 | 0.122 | 0.112 | 0.421 | cs | 240 | 0.00403 | MV
NA2XS2Y 1x95 RM/25 6/10 kV | 315 | 0.313 | 0.123 | 0.249 | cs | 95 | 0.00403 | MV
NA2XS2Y 1x185 RM/25 6/10 kV | 406 | 0.161 | 0.11 | 0.358 | cs | 185 | 0.00403 | MV
NA2XS2Y 1x240 RM/25 6/10 kV | 456 | 0.122 | 0.105 | 0.416 | cs | 240 | 0.00403 | MV
NA2XS2Y 1x150 RM/25 12/20 kV | 250 | 0.206 | 0.116 | 0.319 | cs | 150 | 0.00403 | MV
NA2XS2Y 1x120 RM/25 12/20 kV | 230 | 0.253 | 0.119 | 0.283 | cs | 120 | 0.00403 | MV
NA2XS2Y 1x70 RM/25 12/20 kV | 190 | 0.443 | 0.132 | 0.22 | cs | 70 | 0.00403 | MV
NA2XS2Y 1x150 RM/25 6/10 kV | 360 | 0.206 | 0.11 | 0.315 | cs | 150 | 0.00403 | MV
NA2XS2Y 1x120 RM/25 6/10 kV | 340 | 0.253 | 0.113 | 0.28 | cs | 120 | 0.00403 | MV
NA2XS2Y 1x70 RM/25 6/10 kV | 280 | 0.443 | 0.123 | 0.217 | cs | 70 | 0.00403 | MV
N2XS(FL)2Y 1x120 RM/35 64/110 kV | 112 | 0.153 | 0.166 | 0.366 | cs | 120 | 0.00393 | HV
N2XS(FL)2Y 1x185 RM/35 64/110 kV | 125 | 0.099 | 0.156 | 0.457 | cs | 185 | 0.00393 | HV
N2XS(FL)2Y 1x240 RM/35 64/110 kV | 135 | 0.075 | 0.149 | 0.526 | cs | 240 | 0.00393 | HV
N2XS(FL)2Y 1x300 RM/35 64/110 kV | 144 | 0.06 | 0.144 | 0.588 | cs | 300 | 0.00393 | HV
15-AL1/3-ST1A 0.4 | 11 | 1.8769 | 0.35 | 0.105 | ol | 16 | 0.00403 | LV
24-AL1/4-ST1A 0.4 | 11.25 | 1.2012 | 0.335 | 0.14 | ol | 24 | 0.00403 | LV
48-AL1/8-ST1A 0.4 | 12.2 | 0.5939 | 0.3 | 0.21 | ol | 48 | 0.00403 | LV
94-AL1/15-ST1A 0.4 | 13.2 | 0.306 | 0.29 | 0.35 | ol | 94 | 0.00403 | LV
34-AL1/6-ST1A 10.0 | 9.7 | 0.8342 | 0.36 | 0.17 | ol | 34 | 0.00403 | MV
48-AL1/8-ST1A 10.0 | 10.1 | 0.5939 | 0.35 | 0.21 | ol | 48 | 0.00403 | MV
70-AL1/11-ST1A 10.0 | 10.4 | 0.4132 | 0.339 | 0.29 | ol | 70 | 0.00403 | MV
94-AL1/15-ST1A 10.0 | 10.75 | 0.306 | 0.33 | 0.35 | ol | 94 | 0.00403 | MV
122-AL1/20-ST1A 10.0 | 11.1 | 0.2376 | 0.323 | 0.41 | ol | 122 | 0.00403 | MV
149-AL1/24-ST1A 10.0 | 11.25 | 0.194 | 0.315 | 0.47 | ol | 149 | 0.00403 | MV
34-AL1/6-ST1A 20.0 | 9.15 | 0.8342 | 0.382 | 0.17 | ol | 34 | 0.00403 | MV
48-AL1/8-ST1A 20.0 | 9.5 | 0.5939 | 0.372 | 0.21 | ol | 48 | 0.00403 | MV
70-AL1/11-ST1A 20.0 | 9.7 | 0.4132 | 0.36 | 0.29 | ol | 70 | 0.00403 | MV
94-AL1/15-ST1A 20.0 | 10 | 0.306 | 0.35 | 0.35 | ol | 94 | 0.00403 | MV
122-AL1/20-ST1A 20.0 | 10.3 | 0.2376 | 0.344 | 0.41 | ol | 122 | 0.00403 | MV
149-AL1/24-ST1A 20.0 | 10.5 | 0.194 | 0.337 | 0.47 | ol | 149 | 0.00403 | MV
184-AL1/30-ST1A 20.0 | 10.75 | 0.1571 | 0.33 | 0.535 | ol | 184 | 0.00403 | MV
243-AL1/39-ST1A 20.0 | 11 | 0.1188 | 0.32 | 0.645 | ol | 243 | 0.00403 | MV
48-AL1/8-ST1A 110.0 | 8 | 0.5939 | 0.46 | 0.21 | ol | 48 | 0.00403 | HV
70-AL1/11-ST1A 110.0 | 8.4 | 0.4132 | 0.45 | 0.29 | ol | 70 | 0.00403 | HV
94-AL1/15-ST1A 110.0 | 8.65 | 0.306 | 0.44 | 0.35 | ol | 94 | 0.00403 | HV
122-AL1/20-ST1A 110.0 | 8.5 | 0.2376 | 0.43 | 0.41 | ol | 122 | 0.00403 | HV
149-AL1/24-ST1A 110.0 | 8.75 | 0.194 | 0.41 | 0.47 | ol | 149 | 0.00403 | HV
184-AL1/30-ST1A 110.0 | 8.8 | 0.1571 | 0.4 | 0.535 | ol | 184 | 0.00403 | HV
243-AL1/39-ST1A 110.0 | 9 | 0.1188 | 0.39 | 0.645 | ol | 243 | 0.00403 | HV
305-AL1/39-ST1A 110.0 | 9.2 | 0.0949 | 0.38 | 0.74 | ol | 305 | 0.00403 | HV
490-AL1/64-ST1A 110.0 | 9.75 | 0.059 | 0.37 | 0.96 | ol | 490 | 0.00403 | HV
679-AL1/86-ST1A 110.0 | 9.95 | 0.042 | 0.36 | 1.15 | ol | 679 | 0.00403 | HV
490-AL1/64-ST1A 220.0 | 10 | 0.059 | 0.285 | 0.96 | ol | 490 | 0.00403 | HV
679-AL1/86-ST1A 220.0 | 11.7 | 0.042 | 0.275 | 1.15 | ol | 679 | 0.00403 | HV
490-AL1/64-ST1A 380.0 | 11 | 0.059 | 0.253 | 0.96 | ol | 490 | 0.00403 | HV
679-AL1/86-ST1A 380.0 | 14.6 | 0.042 | 0.25 | 1.15 | ol | 679 | 0.00403 | HV

## trafo_std_types
| i0_percent | pfe_kw | vkr_percent | sn_mva | vn_lv_kv | vn_hv_kv | vk_percent | shift_degree | vector_group | tap_side | tap_neutral | tap_min | tap_max | tap_step_degree | tap_step_percent | tap_phase_shifter
160 MVA 380/110 kV | 0.06 | 60 | 0.25 | 160 | 110 | 380 | 12.2 | 0 | Yy0 | hv | 0 | -9 | 9 | 0 | 1.5 | FALSE
100 MVA 220/110 kV | 0.06 | 55 | 0.26 | 100 | 110 | 220 | 12 | 0 | Yy0 | hv | 0 | -9 | 9 | 0 | 1.5 | FALSE
63 MVA 110/20 kV | 0.04 | 22 | 0.32 | 63 | 20 | 110 | 18 | 150 | YNd5 | hv | 0 | -9 | 9 | 0 | 1.5 | FALSE
40 MVA 110/20 kV | 0.05 | 18 | 0.34 | 40 | 20 | 110 | 16.2 | 150 | YNd5 | hv | 0 | -9 | 9 | 0 | 1.5 | FALSE
25 MVA 110/20 kV | 0.07 | 14 | 0.41 | 25 | 20 | 110 | 12 | 150 | YNd5 | hv | 0 | -9 | 9 | 0 | 1.5 | FALSE
63 MVA 110/10 kV | 0.04 | 22 | 0.32 | 63 | 10 | 110 | 18 | 150 | YNd5 | hv | 0 | -9 | 9 | 0 | 1.5 | FALSE
40 MVA 110/10 kV | 0.05 | 18 | 0.34 | 40 | 10 | 110 | 16.2 | 150 | YNd5 | hv | 0 | -9 | 9 | 0 | 1.5 | FALSE
25 MVA 110/10 kV | 0.07 | 14 | 0.41 | 25 | 10 | 110 | 12 | 150 | YNd5 | hv | 0 | -9 | 9 | 0 | 1.5 | FALSE
0.25 MVA 20/0.4 kV | 0.32 | 0.8 | 1.44 | 0.25 | 0.4 | 20 | 6 | 150 | Yzn5 | hv | 0 | -2 | 2 | 0 | 2.5 | FALSE
0.4 MVA 20/0.4 kV | 0.3375 | 1.35 | 1.425 | 0.4 | 0.4 | 20 | 6 | 150 | Dyn5 | hv | 0 | -2 | 2 | 0 | 2.5 | FALSE
0.63 MVA 20/0.4 kV | 0.2619 | 1.65 | 1.206 | 0.63 | 0.4 | 20 | 6 | 150 | Dyn5 | hv | 0 | -2 | 2 | 0 | 2.5 | FALSE
0.25 MVA 10/0.4 kV | 0.24 | 0.6 | 1.2 | 0.25 | 0.4 | 10 | 4 | 150 | Dyn5 | hv | 0 | -2 | 2 | 0 | 2.5 | FALSE
0.4 MVA 10/0.4 kV | 0.2375 | 0.95 | 1.325 | 0.4 | 0.4 | 10 | 4 | 150 | Dyn5 | hv | 0 | -2 | 2 | 0 | 2.5 | FALSE
0.63 MVA 10/0.4 kV | 0.1873 | 1.18 | 1.0794 | 0.63 | 0.4 | 10 | 4 | 150 | Dyn5 | hv | 0 | -2 | 2 | 0 | 2.5 | FALSE

## trafo3w_std_types
| sn_hv_mva | sn_mv_mva | sn_lv_mva | vn_hv_kv | vn_mv_kv | vn_lv_kv | vk_hv_percent | vk_mv_percent | vk_lv_percent | vkr_hv_percent | vkr_mv_percent | vkr_lv_percent | pfe_kw | i0_percent | shift_mv_degree | shift_lv_degree | vector_group | tap_side | tap_neutral | tap_min | tap_max | tap_step_percent
63/25/38 MVA 110/20/10 kV | 63 | 25 | 38 | 110 | 20 | 10 | 10.4 | 10.4 | 10.4 | 0.28 | 0.32 | 0.35 | 35 | 0.89 | 0 | 0 | YN0yn0yn0 | hv | 0 | -10 | 10 | 1.2
63/25/38 MVA 110/10/10 kV | 63 | 25 | 38 | 110 | 10 | 10 | 10.4 | 10.4 | 10.4 | 0.28 | 0.32 | 0.35 | 35 | 0.89 | 0 | 0 | YN0yn0yn0 | hv | 0 | -10 | 10 | 1.2

## fuse_std_types
| fuse_type | i_rated_a | t_avg | t_min | t_total | x_avg | x_min | x_total
HV 100A | HV 100A | 100 | 0 | [10.0, 3.64, 0.854, 0.281, 0.1, 0.0531, 0.022, 0.01] | [10.0, 4.267, 1.21, 0.403, 0.1, 0.058, 0.022, 0.01] | 0 | [300.0, 350.0, 450.0, 550.0, 700.0, 850.0, 1200.0, 1752.0] | [600.0, 700.0, 900.0, 1150.0, 1665.0, 2000.0, 3000.0, 4313.0]
HV 10A | HV 10A | 10 | 0 | [10.0, 1675.0, 0.344, 0.156, 0.1, 0.0417, 0.0171, 0.01] | [10.0, 1.3, 0.3, 0.155, 0.1, 0.0555, 0.023, 0.01] | 0 | [30.0, 32.0, 35.0, 37.0, 39.0, 50.0, 70.0, 88.0] | [60.0, 70.0, 80.0, 87.0, 94.0, 110.0, 150.0, 216.0]
HV 125A | HV 125A | 125 | 0 | [10.0, 1.82, 0.344, 0.1, 0.0467, 0.0269, 0.01] | [10.0, 2.478, 0.426, 0.1, 0.0427, 0.0211, 0.01] | 0 | [375.0, 500.0, 700.0, 925.0, 1200.0, 1500.0, 2341.0] | [750.0, 1000.0, 1500.0, 2200.0, 3000.0, 4000.0, 5765.0]
HV 160A | HV 160A | 160 | 0 | [10.0, 4.15, 1.03, 0.198, 0.1, 0.051, 0.0172, 0.01] | [10.0, 2.3, 0.734, 0.274, 0.1, 0.046, 0.0177, 0.01] | 0 | [480.0, 550.0, 700.0, 1000.0, 1260.0, 1600.0, 2500.0, 3227.0] | [960.0, 1300.0, 1700.0, 2200.0, 2996.0, 4000.0, 6000.0, 7946.0]
HV 16A | HV 16A | 16 | 0 | [10.0, 0.352, 0.164, 0.1, 0.0649, 0.0342, 0.01] | [10.0, 2.34, 0.722, 0.181, 0.1, 0.055, 0.0296, 0.01] | 0 | [48.0, 60.0, 65.0, 71.0, 80.0, 100.0, 162.0] | [96.0, 110.0, 125.0, 150.0, 168.0, 200.0, 250.0, 398.0]
HV 200A | HV 200A | 200 | 0 | [10.0, 4.267, 1.21, 0.403, 0.1, 0.058, 0.022, 0.01] | [10.0, 3.73, 1.654, 0.328, 0.1, 0.0531, 0.019, 0.01] | 0 | [600.0, 700.0, 900.0, 1150.0, 1665.0, 2000.0, 3000.0, 4313.0] | [1200.0, 1500.0, 1800.0, 2700.0, 3960.0, 5000.0, 7500.0, 10620.0]
HV 20A | HV 20A | 20 | 0 | [10.0, 1.3, 0.3, 0.155, 0.1, 0.0555, 0.023, 0.01] | [10.0, 1.3, 0.161, 0.1, 0.0611, 0.0399, 0.0141, 0.01] | 0 | [60.0, 70.0, 80.0, 87.0, 94.0, 110.0, 150.0, 216.0] | [120.0, 150.0, 200.0, 223.0, 260.0, 300.0, 450.0, 532.0]
HV 25A | HV 25A | 25 | 0 | [10.0, 2.512, 0.833, 0.299, 0.1, 0.0372, 0.0223, 0.01] | [10.0, 3.125, 0.597, 0.198, 0.1, 0.0378, 0.022, 0.01] | 0 | [75.0, 82.0, 90.0, 100.0, 124.0, 170.0, 200.0, 289.0] | [150.0, 170.0, 210.0, 250.0, 294.0, 400.0, 500.0, 711.0]
HV 31.5A | HV 31.5A | 31.5 | 0 | [10.0, 2.34, 0.722, 0.181, 0.1, 0.055, 0.0296, 0.01] | [10.0, 2.84, 0.368, 0.164, 0.1, 0.0621, 0.0378, 0.0195, 0.01] | 0 | [95.0, 110.0, 125.0, 150.0, 165.0, 200.0, 250.0, 390.0] | [189.0, 220.0, 300.0, 350.0, 393.0, 450.0, 530.0, 700.0, 960.0]
HV 40A | HV 40A | 40 | 0 | [10.0, 1.3, 0.161, 0.1, 0.0611, 0.0399, 0.0141, 0.01] | [10.0, 2.05, 0.369, 0.198, 0.1, 0.051, 0.0298, 0.01] | 0 | [120.0, 150.0, 200.0, 223.0, 260.0, 300.0, 450.0, 532.0] | [240.0, 300.0, 400.0, 450.0, 530.0, 650.0, 800.0, 1311.0]
HV 50A | HV 50A | 50 | 0 | [10.0, 3.215, 0.597, 0.198, 0.1, 0.0378, 0.022, 0.01] | [10.0, 3.64, 0.854, 0.281, 0.1, 0.0531, 0.022, 0.01] | 0 | [150.0, 170.0, 210.0, 250.0, 294.0, 400.0, 500.0, 711.0] | [300.0, 350.0, 450.0, 550.0, 700.0, 850.0, 1200.0, 1752.0]
HV 6.3A | HV 6.3A | 6.3 | 0 | [10.0, 1.39, 0.344, 0.168, 0.1, 0.056, 0.0263, 0.01] | [10.0, 1.711, 0.516, 0.198, 0.1, 0.0634, 0.0303, 0.01] | 0 | [19.0, 19.5, 20.4, 20.8, 22.0, 25.0, 32.0, 48.0] | [38.0, 40.0, 43.0, 48.0, 53.0, 60.0, 75.0, 118.0]
HV 63A | HV 63A | 63 | 0 | [10.0, 2.84, 0.368, 0.164, 0.1, 0.0621, 0.0378, 0.0195, 0.01] | [10.0, 1.82, 0.344, 0.1, 0.0467, 0.0269, 0.01] | 0 | [189.0, 220.0, 300.0, 350.0, 393.0, 450.0, 530.0, 700.0, 961.0] | [378.0, 500.0, 700.0, 934.0, 1200.0, 1500.0, 2366.0]
HV 80A | HV 80A | 80 | 0 | [10.0, 2.05, 0.369, 0.198, 0.1, 0.051, 0.0298, 0.01] | [10.0, 4.15, 1.03, 0.198, 0.1, 0.051, 0.0172, 0.01] | 0 | [240.0, 300.0, 400.0, 450.0, 530.0, 650.0, 800.0, 1311.0] | [480.0, 550.0, 700.0, 1000.0, 1260.0, 1600.0, 2500.0, 3227.0]
Siemens NH-1-100 | Siemens NH-1-100 | 100 | [5400.0, 2000.0, 400.0, 20.0, 1.0, 0.2, 0.012, 0.004] | 0 | 0 | [150.0, 190.0, 250.0, 430.0, 900.0, 1250.0, 2700.0, 3600.0] | 0 | 0
Siemens NH-1-125 | Siemens NH-1-125 | 125 | [4800.0, 120.0, 7.0, 0.1, 0.004] | 0 | 0 | [180.0, 400.0, 740.0, 2000.0, 4250.0] | 0 | 0
Siemens NH-1-16 | Siemens NH-1-16 | 16 | [4000.0, 400.0, 2.0, 0.1, 0.04, 0.01] | 0 | 0 | [26.0, 35.0, 75.0, 150.0, 200.0, 300.0] | 0 | 0
Siemens NH-1-160 | Siemens NH-1-160 | 160 | [4800.0, 120.0, 7.0, 0.1, 0.004] | 0 | 0 | [210.0, 500.0, 900.0, 2300.0, 5000.0] | 0 | 0
Siemens NH-1-25 | Siemens NH-1-25 | 25 | [4000.0, 1000.0, 10.0, 0.2, 0.02, 0.01] | 0 | 0 | [40.0, 50.0, 100.0, 210.0, 400.0, 500.0] | 0 | 0
Siemens NH-1-50 | Siemens NH-1-50 | 50 | [4000.0, 40.0, 4.0, 1.0, 0.02, 0.01] | 0 | 0 | [86.0, 200.0, 300.0, 400.0, 1000.0, 1280.0] | 0 | 0
Siemens NH-1-63 | Siemens NH-1-63 | 63 | [4000.0, 100.0, 10.0, 2.0, 0.04, 0.01] | 0 | 0 | [100.0, 200.0, 300.0, 400.0, 1000.0, 1500.0] | 0 | 0
Siemens NH-1-80 | Siemens NH-1-80 | 80 | [4800.0, 120.0, 7.0, 0.1, 0.01] | 0 | 0 | [150.58, 250.0, 450.0, 1150.0, 2470.0] | 0 | 0
Siemens NH-2-1000 | Siemens NH-2-1000 | 1000 | [4800.0, 120.0, 7.0, 0.1, 0.004] | 0 | 0 | [1900.0, 3500.0, 8400.0, 24000.0, 52000.0] | 0 | 0
Siemens NH-2-200 | Siemens NH-2-200 | 200 | [4800.0, 120.0, 7.0, 0.1, 0.004] | 0 | 0 | [280.0, 650.0, 1200.0, 3000.0, 7000.0] | 0 | 0
Siemens NH-2-224 | Siemens NH-2-224 | 224 | [4800.0, 120.0, 7.0, 0.2, 0.04, 0.004] | 0 | 0 | [400.0, 750.0, 1453.0, 3025.0, 4315.0, 7600.0] | 0 | 0
Siemens NH-2-250 | Siemens NH-2-250 | 250 | [4800.0, 120.0, 7.0, 0.1, 0.004] | 0 | 0 | [450.0, 800.0, 1650.0, 4000.0, 8500.0] | 0 | 0
Siemens NH-2-315 | Siemens NH-2-315 | 315 | [4800.0, 120.0, 7.0, 0.1, 0.004] | 0 | 0 | [550.0, 920.0, 1900.0, 5000.0, 11000.0] | 0 | 0
Siemens NH-2-355 | Siemens NH-2-355 | 355 | [4800.0, 120.0, 6.0, 0.1, 0.004] | 0 | 0 | [650.0, 1116.27, 2350.0, 5840.0, 12790.0] | 0 | 0
Siemens NH-2-400 | Siemens NH-2-400 | 400 | [4800.0, 120.0, 7.0, 0.1, 0.004] | 0 | 0 | [720.0, 1350.0, 2800.0, 6500.0, 15000.0] | 0 | 0
Siemens NH-2-425 | Siemens NH-2-425 | 425 | [4800.0, 120.0, 7.0, 0.1, 0.004] | 0 | 0 | [850.0, 1500.0, 3050.0, 7500.0, 16500.0] | 0 | 0
Siemens NH-2-630 | Siemens NH-2-630 | 630 | [4800.0, 120.0, 7.0, 0.1, 0.004] | 0 | 0 | [1200.0, 2000.0, 4800.0, 12000.0, 26000.0] | 0 | 0

## res_bus
| vm_pu | va_degree | p_mw | q_mvar
0 | 0.98068 | -0.37063 | 0.030555 | 0.0076578
1 | 0.97972 | -0.38925 | 0.042007 | 0.010528
2 | 0.98138 | -0.35692 | 0 | 0
3 | 0.97897 | -0.40391 | 0.020363 | 0.0051033
4 | 0.98044 | -0.37539 | 0.021144 | 0.0052993
5 | 0.98223 | -0.34034 | 0.032684 | 0.0081914
6 | 0.97835 | -0.41611 | 0 | 0
7 | 0.98374 | -0.31101 | 0 | 0
8 | 0.97829 | -0.41723 | 0 | 0
9 | 0.97736 | -0.43558 | 0 | 0
10 | 0.98446 | -0.29697 | 0.056274 | 0.014104
11 | 0.97659 | -0.45044 | 0 | 0
12 | 0.97606 | -0.46087 | 0 | 0
13 | 0.97699 | -0.4426 | 0.016941 | 0.0042459
14 | 0.97718 | -0.43899 | 0.01243 | 0.0031153
15 | 0.9748 | -0.48563 | 0.016645 | 0.0041715
16 | 0.97323 | -0.51658 | 0 | 0
17 | 0.97267 | -0.52755 | 0 | 0
18 | 0.97795 | -0.42395 | 0.016618 | 0.004165
19 | 0.99245 | -0.14492 | 0 | 0
20 | 0.99274 | -0.13928 | 0 | 0
21 | 0.99236 | -0.14661 | 0.013692 | 0.0034316
22 | 1 | 0 | -0.59226 | -0.15144
23 | 0.9958 | -0.079332 | 0 | 0
24 | 0.99395 | -0.11586 | 0 | 0
25 | 0.98921 | -0.2054 | 0 | 0
26 | 0.98844 | -0.22005 | 0 | 0
27 | 0.9924 | -0.14425 | 0.0494 | 0.012381
28 | 0.9898 | -0.19581 | 0 | 0
29 | 0.98658 | -0.25824 | 0 | 0
30 | 0.98945 | -0.20267 | 0.033178 | 0.0083151
31 | 0.99357 | -0.1232 | 0.012905 | 0.0032343
32 | 0.99239 | -0.14602 | 0.057844 | 0.014497
33 | 0.98446 | -0.29951 | 0 | 0
34 | 0.98626 | -0.26445 | 0.0093988 | 0.0023556
35 | 0.98308 | -0.32648 | 0.0164 | 0.0041102
36 | 0.98802 | -0.2282 | 0.029175 | 0.007312
37 | 0.99293 | -0.13549 | 0 | 0
38 | 0.97122 | -0.55618 | 0.063922 | 0.01602
39 | 0.97703 | -0.44204 | 0.010116 | 0.0025353
40 | 0.99262 | -0.14166 | 0.020027 | 0.0050193
41 | 0.99998 | 149.9956 | 0 | 0

## res_line
| p_from_mw | q_from_mvar | p_to_mw | q_to_mvar | pl_mw | ql_mvar | i_from_ka | i_to_ka | i_ka | vm_from_pu | va_from_degree | vm_to_pu | va_to_degree | loading_percent
0 | 0.19995 | 0.050453 | -0.19977 | -0.05034 | 0.00017816 | 0.0001124 | 0.30351 | 0.30351 | 0.30351 | 0.98068 | -0.37063 | 0.97972 | -0.38925 | 16.6766
1 | -0.23051 | -0.05811 | 0.23066 | 0.058206 | 0.00015128 | 9.5781e-05 | 0.34988 | 0.34988 | 0.34988 | 0.98068 | -0.37063 | 0.98138 | -0.35692 | 19.224
2 | 0.15776 | 0.039812 | -0.15765 | -0.039743 | 0.00011065 | 6.9202e-05 | 0.23971 | 0.23971 | 0.23971 | 0.97972 | -0.38925 | 0.97897 | -0.40391 | 13.1711
3 | 0.021163 | 0.0053106 | -0.021144 | -0.0052993 | 1.862e-05 | 1.1308e-05 | 0.032091 | 0.032091 | 0.032091 | 0.98138 | -0.35692 | 0.98044 | -0.37539 | 8.8162
4 | -0.25182 | -0.063517 | 0.25202 | 0.063644 | 0.00020011 | 0.00012691 | 0.38197 | 0.38197 | 0.38197 | 0.98138 | -0.35692 | 0.98223 | -0.34034 | 20.9872
5 | 0.13729 | 0.03464 | -0.13721 | -0.03459 | 8.0166e-05 | 4.9766e-05 | 0.20876 | 0.20876 | 0.20876 | 0.97897 | -0.40391 | 0.97835 | -0.41611 | 11.4706
6 | -0.2847 | -0.071835 | 0.2851 | 0.07209 | 0.00040045 | 0.00025447 | 0.43148 | 0.43148 | 0.43148 | 0.98223 | -0.34034 | 0.98374 | -0.31101 | 23.7077
7 | 0.11464 | 0.028923 | -0.11463 | -0.02892 | 6.1612e-06 | 3.7737e-06 | 0.17443 | 0.17443 | 0.17443 | 0.97835 | -0.41611 | 0.97829 | -0.41723 | 9.584
8 | 0.022572 | 0.0056664 | -0.022551 | -0.0056536 | 2.0939e-05 | 1.2807e-05 | 0.034335 | 0.034335 | 0.034335 | 0.97835 | -0.41611 | 0.97736 | -0.43558 | 9.4326
9 | -0.2851 | -0.07209 | 0.2853 | 0.072212 | 0.00019216 | 0.00012211 | 0.43148 | 0.43148 | 0.43148 | 0.98374 | -0.31101 | 0.98446 | -0.29697 | 23.7077
10 | 0.11463 | 0.02892 | -0.1146 | -0.028897 | 3.6847e-05 | 2.2569e-05 | 0.17443 | 0.17443 | 0.17443 | 0.97829 | -0.41723 | 0.97795 | -0.42395 | 9.5841
11 | 0.022551 | 0.0056536 | -0.022548 | -0.0056513 | 3.6726e-06 | 2.2464e-06 | 0.034335 | 0.034335 | 0.034335 | 0.97736 | -0.43558 | 0.97718 | -0.43899 | 9.4326
12 | -0.34157 | -0.086315 | 0.3427 | 0.087035 | 0.0011302 | 0.00071974 | 0.51654 | 0.51654 | 0.51654 | 0.98446 | -0.29697 | 0.98802 | -0.2282 | 28.3812
13 | 0.080919 | 0.020416 | -0.080878 | -0.02039 | 4.0384e-05 | 2.5492e-05 | 0.12334 | 0.12334 | 0.12334 | 0.97659 | -0.45044 | 0.97606 | -0.46087 | 16.9428
14 | -0.080919 | -0.020416 | 0.080949 | 0.020434 | 3.0398e-05 | 1.7787e-05 | 0.12334 | 0.12334 | 0.12334 | 0.97659 | -0.45044 | 0.97699 | -0.4426 | 6.7771
15 | 0.080878 | 0.02039 | -0.080783 | -0.020329 | 9.573e-05 | 6.1058e-05 | 0.12334 | 0.12334 | 0.12334 | 0.97606 | -0.46087 | 0.9748 | -0.48563 | 33.8856
16 | -0.09789 | -0.024679 | 0.097978 | 0.024732 | 8.7453e-05 | 5.2685e-05 | 0.14915 | 0.14914 | 0.14915 | 0.97699 | -0.4426 | 0.97795 | -0.42395 | 8.1948
17 | 0.010118 | 0.0025361 | -0.010116 | -0.0025353 | 1.4656e-06 | 7.3178e-07 | 0.015407 | 0.015407 | 0.015407 | 0.97718 | -0.43899 | 0.97703 | -0.44204 | 4.2327
18 | 0.064138 | 0.016158 | -0.064043 | -0.016097 | 9.4773e-05 | 6.0327e-05 | 0.097936 | 0.097936 | 0.097936 | 0.9748 | -0.48563 | 0.97323 | -0.51658 | 26.9054
19 | 0.064043 | 0.016097 | -0.06401 | -0.016076 | 3.3544e-05 | 2.1352e-05 | 0.097936 | 0.097936 | 0.097936 | 0.97323 | -0.51658 | 0.97267 | -0.52755 | 26.9055
20 | 0.06401 | 0.016076 | -0.063922 | -0.01602 | 8.729e-05 | 5.5565e-05 | 0.097936 | 0.097936 | 0.097936 | 0.97267 | -0.52755 | 0.97122 | -0.55618 | 26.9055
21 | -0.013693 | -0.0034322 | 0.013697 | 0.0034342 | 3.6816e-06 | 2.0552e-06 | 0.020531 | 0.020531 | 0.020531 | 0.99245 | -0.14492 | 0.99274 | -0.13928 | 5.6404
22 | 0.013693 | 0.0034322 | -0.013692 | -0.0034316 | 1.1033e-06 | 6.159e-07 | 0.020531 | 0.020531 | 0.020531 | 0.99245 | -0.14492 | 0.99236 | -0.14661 | 5.6404
23 | 0.020029 | 0.0050206 | -0.020027 | -0.0050193 | 2.2724e-06 | 1.3674e-06 | 0.030022 | 0.030022 | 0.030022 | 0.99274 | -0.13928 | 0.99262 | -0.14166 | 8.2479
24 | -0.033726 | -0.0084549 | 0.033732 | 0.0084587 | 6.0875e-06 | 3.8139e-06 | 0.050553 | 0.050553 | 0.050553 | 0.99274 | -0.13928 | 0.99293 | -0.13549 | 13.8882
25 | 0.42575 | 0.10958 | -0.42411 | -0.10854 | 0.0016359 | 0.0010434 | 0.63454 | 0.63454 | 0.63454 | 1 | 0 | 0.9958 | -0.079332 | 34.865
26 | 0.16486 | 0.04186 | -0.16395 | -0.041278 | 0.00091361 | 0.0005826 | 0.24551 | 0.24551 | 0.24551 | 1 | 0 | 0.99395 | -0.11586 | 33.7237
27 | 0.42411 | 0.10854 | -0.42278 | -0.10769 | 0.0013285 | 0.00084737 | 0.63454 | 0.63454 | 0.63454 | 0.9958 | -0.079332 | 0.9924 | -0.14425 | 34.8651
28 | 0.046673 | 0.011716 | -0.046657 | -0.011705 | 1.6323e-05 | 1.0331e-05 | 0.06988 | 0.06988 | 0.06988 | 0.99395 | -0.11586 | 0.99357 | -0.1232 | 19.1978
29 | 0.057927 | 0.01455 | -0.057844 | -0.014497 | 8.3231e-05 | 5.2886e-05 | 0.086732 | 0.086732 | 0.086732 | 0.99395 | -0.11586 | 0.99239 | -0.14602 | 23.8275
30 | 0.059348 | 0.015012 | -0.059121 | -0.014868 | 0.0002267 | 0.0001441 | 0.088897 | 0.088897 | 0.088897 | 0.99395 | -0.11586 | 0.9898 | -0.19581 | 24.4223
31 | 0.37228 | 0.094607 | -0.37202 | -0.09444 | 0.00026246 | 0.00016726 | 0.56048 | 0.56048 | 0.56048 | 0.98921 | -0.2054 | 0.98844 | -0.22005 | 30.7954
32 | -0.37228 | -0.094607 | 0.37338 | 0.095308 | 0.0010997 | 0.00070079 | 0.56048 | 0.56047 | 0.56048 | 0.98921 | -0.2054 | 0.9924 | -0.14425 | 30.7953
33 | 0.37202 | 0.09444 | -0.37188 | -0.094347 | 0.00014574 | 9.2878e-05 | 0.56048 | 0.56048 | 0.56048 | 0.98844 | -0.22005 | 0.98802 | -0.2282 | 30.7954
34 | 0.025932 | 0.0065461 | -0.025855 | -0.0064984 | 7.7303e-05 | 4.7738e-05 | 0.039002 | 0.039002 | 0.039002 | 0.9898 | -0.19581 | 0.98658 | -0.25824 | 10.715
35 | 0.033189 | 0.0083219 | -0.033178 | -0.0083151 | 1.0844e-05 | 6.7911e-06 | 0.049895 | 0.049895 | 0.049895 | 0.9898 | -0.19581 | 0.98945 | -0.20267 | 13.7075
36 | 0.016453 | 0.0041415 | -0.016421 | -0.0041226 | 3.2391e-05 | 1.8944e-05 | 0.024822 | 0.024823 | 0.024823 | 0.98658 | -0.25824 | 0.98446 | -0.29951 | 6.8195
37 | 0.0094015 | 0.0023569 | -0.0093988 | -0.0023556 | 2.7822e-06 | 1.3096e-06 | 0.01418 | 0.01418 | 0.01418 | 0.98658 | -0.25824 | 0.98626 | -0.26445 | 3.8957
38 | 0.033752 | 0.0084711 | -0.033732 | -0.0084587 | 1.978e-05 | 1.2392e-05 | 0.050553 | 0.050553 | 0.050553 | 0.99357 | -0.1232 | 0.99293 | -0.13549 | 13.8882
39 | 0.016421 | 0.0041226 | -0.0164 | -0.0041102 | 2.1105e-05 | 1.2348e-05 | 0.024823 | 0.024823 | 0.024823 | 0.98446 | -0.29951 | 0.98308 | -0.32648 | 6.8196

## res_trafo
| p_hv_mw | q_hv_mvar | p_lv_mw | q_lv_mvar | pl_mw | ql_mvar | i_hv_ka | i_lv_ka | vm_hv_pu | va_hv_degree | vm_lv_pu | va_lv_degree | loading_percent
0 | -1.2729e-15 | -1.3162e-15 | 0.00165 | 1.2699e-07 | 0.00165 | 1.2699e-07 | 5.2857e-17 | 0.0023815 | 0.99998 | 149.9956 | 1 | 0 | 0.2619

## res_ext_grid
| p_mw | q_mvar
0 | 0.59226 | 0.15144

## res_load
| p_mw | q_mvar
0 | 0.030555 | 0.0076578
1 | 0.042007 | 0.010528
2 | 0.020363 | 0.0051033
3 | 0.021144 | 0.0052993
4 | 0.032684 | 0.0081914
5 | 0.056274 | 0.014104
6 | 0.016941 | 0.0042459
7 | 0.01243 | 0.0031153
8 | 0.016645 | 0.0041715
9 | 0.016618 | 0.004165
10 | 0.013692 | 0.0034316
11 | 0.0494 | 0.012381
12 | 0.033178 | 0.0083151
13 | 0.012905 | 0.0032343
14 | 0.057844 | 0.014497
15 | 0.0093988 | 0.0023556
16 | 0.0164 | 0.0041102
17 | 0.029175 | 0.007312
18 | 0.063922 | 0.01602
19 | 0.010116 | 0.0025353
20 | 0.020027 | 0.0050193

## dtypes
| element | column | dtype
0 | bus | name | object
1 | bus | vn_kv | float64
2 | bus | type | object
3 | bus | zone | object
4 | bus | in_service | bool
5 | load | name | object
6 | load | bus | uint32
7 | load | p_mw | float64
8 | load | q_mvar | float64
9 | load | const_z_percent | float64
10 | load | const_i_percent | float64
11 | load | sn_mva | float64
12 | load | scaling | float64
13 | load | in_service | bool
14 | load | type | object
15 | ext_grid | name | object
16 | ext_grid | bus | uint32
17 | ext_grid | vm_pu | float64
18 | ext_grid | va_degree | float64
19 | ext_grid | slack_weight | float64
20 | ext_grid | in_service | bool
21 | line | name | object
22 | line | std_type | object
23 | line | from_bus | uint32
24 | line | to_bus | uint32
25 | line | length_km | float64
26 | line | r_ohm_per_km | float64
27 | line | x_ohm_per_km | float64
28 | line | c_nf_per_km | float64
29 | line | g_us_per_km | float64
30 | line | max_i_ka | float64
31 | line | df | float64
32 | line | parallel | uint32
33 | line | type | object
34 | line | in_service | bool
35 | trafo | name | object
36 | trafo | std_type | object
37 | trafo | hv_bus | uint32
38 | trafo | lv_bus | uint32
39 | trafo | sn_mva | float64
40 | trafo | vn_hv_kv | float64
41 | trafo | vn_lv_kv | float64
42 | trafo | vk_percent | float64
43 | trafo | vkr_percent | float64
44 | trafo | pfe_kw | float64
45 | trafo | i0_percent | float64
46 | trafo | shift_degree | float64
47 | trafo | tap_side | object
48 | trafo | tap_neutral | int32
49 | trafo | tap_min | int32
50 | trafo | tap_max | int32
51 | trafo | tap_step_percent | float64
52 | trafo | tap_step_degree | float64
53 | trafo | tap_pos | int32
54 | trafo | tap_phase_shifter | bool
55 | trafo | parallel | uint32
56 | trafo | df | float64
57 | trafo | in_service | bool
58 | line_geodata | coords | object
59 | bus_geodata | x | float64
60 | bus_geodata | y | float64
61 | bus_geodata | coords | object
62 | res_bus | vm_pu | float64
63 | res_bus | va_degree | float64
64 | res_bus | p_mw | float64
65 | res_bus | q_mvar | float64
66 | res_line | p_from_mw | float64
67 | res_line | q_from_mvar | float64
68 | res_line | p_to_mw | float64
69 | res_line | q_to_mvar | float64
70 | res_line | pl_mw | float64
71 | res_line | ql_mvar | float64
72 | res_line | i_from_ka | float64
73 | res_line | i_to_ka | float64
74 | res_line | i_ka | float64
75 | res_line | vm_from_pu | float64
76 | res_line | va_from_degree | float64
77 | res_line | vm_to_pu | float64
78 | res_line | va_to_degree | float64
79 | res_line | loading_percent | float64
80 | res_trafo | p_hv_mw | float64
81 | res_trafo | q_hv_mvar | float64
82 | res_trafo | p_lv_mw | float64
83 | res_trafo | q_lv_mvar | float64
84 | res_trafo | pl_mw | float64
85 | res_trafo | ql_mvar | float64
86 | res_trafo | i_hv_ka | float64
87 | res_trafo | i_lv_ka | float64
88 | res_trafo | vm_hv_pu | float64
89 | res_trafo | va_hv_degree | float64
90 | res_trafo | vm_lv_pu | float64
91 | res_trafo | va_lv_degree | float64
92 | res_trafo | loading_percent | float64
93 | res_ext_grid | p_mw | float64
94 | res_ext_grid | q_mvar | float64
95 | res_load | p_mw | float64
96 | res_load | q_mvar | float64

## parameters
| version | format_version | converged | OPF_converged | name | f_hz | sn_mva
0 | 2.14.6 | 2.14.0 | TRUE | FALSE |  | 50 | 1