## bus
| name | vn_kv | type | zone | in_service
0 | bus_LV_261-438_0_3_node_0 | 0.4 | n |  | TRUE
1 | bus_LV_261-438_0_3_node_1 | 0.4 | n |  | TRUE
2 | bus_LV_261-438_0_3_node_2 | 0.4 | n |  | TRUE
3 | bus_LV_261-438_0_3_node_3 | 0.4 | n |  | TRUE
4 | bus_LV_261-438_0_3_node_4 | 0.4 | n |  | TRUE
5 | bus_LV_261-438_0_3_node_5 | 0.4 | n |  | TRUE
6 | bus_LV_261-438_0_3_node_7 | 0.4 | n |  | TRUE
7 | bus_LV_261-438_0_3_node_8 | 0.4 | n |  | TRUE
8 | bus_LV_261-438_0_3_node_9 | 0.4 | n |  | TRUE
9 | bus_LV_261-438_0_3_node_12 | 0.4 | n |  | TRUE
10 | bus_LV_261-438_0_3_node_6 | 0.4 | n |  | TRUE
11 | bus_LV_261-438_0_3_node_13 | 0.4 | n |  | TRUE
12 | bus_LV_261-438_0_3_node_32 | 0.4 | n |  | TRUE
13 | bus_LV_261-438_0_3_node_34 | 0.4 | n |  | TRUE
14 | bus_LV_261-438_0_3_node_10 | 0.4 | n |  | TRUE
15 | bus_LV_261-438_0_3_node_19 | 0.4 | n |  | TRUE
16 | bus_LV_261-438_0_3_node_15 | 0.4 | n |  | TRUE
17 | bus_LV_261-438_0_3_node_28 | 0.4 | n |  | TRUE
18 | bus_LV_261-438_0_3_node_20 | 0.4 | n |  | TRUE
19 | bus_LV_261-438_0_3_node_33 | 0.4 | n |  | TRUE
20 | bus_LV_261-438_0_3_node_16 | 0.4 | n |  | TRUE
21 | bus_LV_261-438_0_3_node_17 | 0.4 | n |  | TRUE
22 | bus_LV_261-438_0_3_node_18 | 0.4 | n |  | TRUE
23 | bus_LV_261-438_0_3_node_14 | 0.4 | n |  | TRUE
24 | bus_LV_261-438_0_3_node_26 | 0.4 | n |  | TRUE
25 | bus_LV_261-438_0_3_node_21 | 0.4 | n |  | TRUE
26 | bus_LV_261-438_0_3_node_22 | 0.4 | n |  | TRUE
27 | bus_LV_261-438_0_3_node_37 | 0.4 | n |  | TRUE
28 | bus_LV_261-438_0_3_node_36 | 0.4 | n |  | TRUE
29 | bus_LV_261-438_0_3_node_23 | 0.4 | n |  | TRUE
30 | bus_LV_261-438_0_3_node_24 | 0.4 | n |  | TRUE
31 | bus_LV_261-438_0_3_node_25 | 0.4 | n |  | TRUE
32 | bus_LV_261-438_0_3_node_27 | 0.4 | n |  | TRUE
33 | bus_LV_261-438_0_3_node_29 | 0.4 | n |  | TRUE
34 | bus_LV_261-438_0_3_node_31 | 0.4 | n |  | TRUE
35 | bus_MV_529_0_node_134 | 20 | n |  | TRUE

## load
| name | bus | p_mw | q_mvar | const_z_percent | const_i_percent | sn_mva | scaling | in_service | type
0 | LV_261-438_0_3_load_0 | 0 | 0.044456 | 0.011142 | 0 | 0 |  | 1 | TRUE | wye
1 | LV_261-438_0_3_load_3 | 3 | 0.035916 | 0.0090014 | 0 | 0 |  | 1 | TRUE | wye
2 | LV_261-438_0_3_load_7 | 6 | 0.0017186 | 0.00043073 | 0 | 0 |  | 1 | TRUE | wye
3 | LV_261-438_0_3_load_8 | 7 | 0.0090984 | 0.0022803 | 0 | 0 |  | 1 | TRUE | wye
4 | LV_261-438_0_3_load_9 | 8 | 0.025365 | 0.0063571 | 0 | 0 |  | 1 | TRUE | wye
5 | LV_261-438_0_3_load_6 | 10 | 0.0068586 | 0.0017189 | 0 | 0 |  | 1 | TRUE | wye
6 | LV_261-438_0_3_load_32 | 12 | 0.0088297 | 0.0022129 | 0 | 0 |  | 1 | TRUE | wye
7 | LV_261-438_0_3_load_34 | 13 | 0.025252 | 0.0063288 | 0 | 0 |  | 1 | TRUE | wye
8 | LV_261-438_0_3_load_19 | 15 | 0.019613 | 0.0049155 | 0 | 0 |  | 1 | TRUE | wye
9 | LV_261-438_0_3_load_15 | 16 | 0.023909 | 0.0059921 | 0 | 0 |  | 1 | TRUE | wye
10 | LV_261-438_0_3_load_28 | 17 | 0.017694 | 0.0044345 | 0 | 0 |  | 1 | TRUE | wye
11 | LV_261-438_0_3_load_20 | 18 | 0.017195 | 0.0043095 | 0 | 0 |  | 1 | TRUE | wye
12 | LV_261-438_0_3_load_33 | 19 | 0.018384 | 0.0046075 | 0 | 0 |  | 1 | TRUE | wye
13 | LV_261-438_0_3_load_17 | 21 | 0.016837 | 0.0042198 | 0 | 0 |  | 1 | TRUE | wye
14 | LV_261-438_0_3_load_14 | 23 | 0.023322 | 0.0058451 | 0 | 0 |  | 1 | TRUE | wye
15 | LV_261-438_0_3_load_37 | 27 | 0.017088 | 0.0042828 | 0 | 0 |  | 1 | TRUE | wye
16 | LV_261-438_0_3_load_36 | 28 | 0.017394 | 0.0043592 | 0 | 0 |  | 1 | TRUE | wye
17 | LV_261-438_0_3_load_23 | 29 | 0.0068648 | 0.0017205 | 0 | 0 |  | 1 | TRUE | wye
18 | LV_261-438_0_3_load_24 | 30 | 0.0022147 | 0.00055506 | 0 | 0 |  | 1 | TRUE | wye
19 | LV_261-438_0_3_load_27 | 32 | 0.0024502 | 0.00061408 | 0 | 0 |  | 1 | TRUE | wye
20 | LV_261-438_0_3_load_29 | 33 | 0.006977 | 0.0017486 | 0 | 0 |  | 1 | TRUE | wye
21 | LV_261-438_0_3_load_31 | 34 | 0.012507 | 0.0031346 | 0 | 0 |  | 1 | TRUE | wye

## ext_grid
| name | bus | vm_pu | va_degree | slack_weight | in_service
0 |  | 2 | 1 | 0 | 1 | TRUE

## line
| name | std_type | from_bus | to_bus | length_km | r_ohm_per_km | x_ohm_per_km | c_nf_per_km | g_us_per_km | max_i_ka | df | parallel | type | in_service
0 | LV_261-438_0_3_line_0 |  | 0 | 1 | 0.029602 | 0.125 | 0.08 | 261 | 0 | 0.364 | 1 | 1 | cs | TRUE
1 | LV_261-438_0_3_line_1 |  | 0 | 2 | 0.026108 | 0.125 | 0.08 | 261 | 0 | 0.364 | 1 | 1 | cs | TRUE
2 | LV_261-438_0_3_line_2 |  | 1 | 3 | 0.006998 | 0.125 | 0.08 | 261 | 0 | 0.364 | 1 | 1 | cs | TRUE
3 | LV_261-438_0_3_line_3 |  | 1 | 4 | 0.012133 | 0.125 | 0.08 | 261 | 0 | 0.364 | 1 | 1 | cs | TRUE
4 | LV_261-438_0_3_line_4 |  | 2 | 5 | 0.034499 | 0.125 | 0.08 | 261 | 0 | 0.364 | 1 | 2 | cs | TRUE
5 | LV_261-438_0_3_line_5 |  | 4 | 6 | 0.073138 | 0.125 | 0.08 | 261 | 0 | 0.364 | 1 | 1 | cs | TRUE
6 | LV_261-438_0_3_line_6 |  | 4 | 7 | 0.042464 | 0.125 | 0.08 | 261 | 0 | 0.364 | 1 | 1 | cs | TRUE
7 | LV_261-438_0_3_line_7 |  | 5 | 8 | 0.023597 | 0.125 | 0.08 | 261 | 0 | 0.364 | 1 | 1 | cs | TRUE
8 | LV_261-438_0_3_line_8 |  | 5 | 9 | 0.021892 | 0.125 | 0.08 | 261 | 0 | 0.364 | 1 | 2 | cs | TRUE
9 | LV_261-438_0_3_line_9 |  | 6 | 12 | 0.016835 | 0.125 | 0.08 | 261 | 0 | 0.364 | 1 | 1 | cs | TRUE
10 | LV_261-438_0_3_line_10 |  | 8 | 13 | 0.019742 | 0.125 | 0.08 | 261 | 0 | 0.364 | 1 | 1 | cs | TRUE
11 | LV_261-438_0_3_line_11 |  | 9 | 16 | 0.014642 | 0.125 | 0.08 | 261 | 0 | 0.364 | 1 | 2 | cs | TRUE
12 | LV_261-438_0_3_line_12 |  | 9 | 14 | 0.05228 | 0.125 | 0.08 | 261 | 0 | 0.364 | 1 | 1 | cs | TRUE
13 | LV_261-438_0_3_line_13 |  | 10 | 11 | 0.0043661 | 0.125 | 0.08 | 261 | 0 | 0.364 | 1 | 1 | cs | TRUE
14 | LV_261-438_0_3_line_14 |  | 11 | 17 | 0.0064621 | 0.125 | 0.08 | 261 | 0 | 0.364 | 1 | 1 | cs | TRUE
15 | LV_261-438_0_3_line_15 |  | 11 | 18 | 0.039147 | 0.125 | 0.08 | 261 | 0 | 0.364 | 1 | 1 | cs | TRUE
16 | LV_261-438_0_3_line_16 |  | 14 | 15 | 0.011551 | 0.125 | 0.08 | 261 | 0 | 0.364 | 1 | 1 | cs | TRUE
17 | LV_261-438_0_3_line_17 |  | 15 | 19 | 0.00015196 | 0.125 | 0.08 | 261 | 0 | 0.364 | 1 | 1 | cs | TRUE
18 | LV_261-438_0_3_line_18 |  | 16 | 23 | 0.016031 | 0.125 | 0.08 | 261 | 0 | 0.364 | 1 | 2 | cs | TRUE
19 | LV_261-438_0_3_line_19 |  | 17 | 24 | 0.028365 | 0.125 | 0.08 | 261 | 0 | 0.364 | 1 | 1 | cs | TRUE
20 | LV_261-438_0_3_line_20 |  | 18 | 22 | 0.015709 | 0.125 | 0.08 | 261 | 0 | 0.364 | 1 | 1 | cs | TRUE
21 | LV_261-438_0_3_line_21 |  | 20 | 21 | 0.005144 | 0.125 | 0.08 | 261 | 0 | 0.364 | 1 | 1 | cs | TRUE
22 | LV_261-438_0_3_line_22 |  | 20 | 22 | 0.017885 | 0.125 | 0.08 | 261 | 0 | 0.364 | 1 | 1 | cs | TRUE
23 | LV_261-438_0_3_line_23 |  | 20 | 23 | 0.014347 | 0.125 | 0.08 | 261 | 0 | 0.364 | 1 | 1 | cs | TRUE
24 | LV_261-438_0_3_line_24 |  | 22 | 25 | 0.020771 | 0.125 | 0.08 | 261 | 0 | 0.364 | 1 | 1 | cs | TRUE
25 | LV_261-438_0_3_line_25 |  | 24 | 30 | 0.035151 | 0.125 | 0.08 | 261 | 0 | 0.364 | 1 | 1 | cs | TRUE
26 | LV_261-438_0_3_line_26 |  | 25 | 26 | 0.059547 | 0.125 | 0.08 | 261 | 0 | 0.364 | 1 | 1 | cs | TRUE
27 | LV_261-438_0_3_line_27 |  | 25 | 27 | 0.0077588 | 0.125 | 0.08 | 261 | 0 | 0.364 | 1 | 1 | cs | TRUE
28 | LV_261-438_0_3_line_28 |  | 26 | 28 | 0.034825 | 0.125 | 0.08 | 261 | 0 | 0.364 | 1 | 1 | cs | TRUE
29 | LV_261-438_0_3_line_29 |  | 29 | 30 | 0.027454 | 0.125 | 0.08 | 261 | 0 | 0.364 | 1 | 1 | cs | TRUE
30 | LV_261-438_0_3_line_30 |  | 29 | 31 | 0.025981 | 0.125 | 0.08 | 261 | 0 | 0.364 | 1 | 1 | cs | TRUE
31 | LV_261-438_0_3_line_31 |  | 31 | 32 | 0.041313 | 0.125 | 0.08 | 261 | 0 | 0.364 | 1 | 1 | cs | TRUE
32 | LV_261-438_0_3_line_32 |  | 32 | 33 | 0.020212 | 0.125 | 0.08 | 261 | 0 | 0.364 | 1 | 1 | cs | TRUE
33 | LV_261-438_0_3_line_33 |  | 33 | 34 | 0.045137 | 0.125 | 0.08 | 261 | 0 | 0.364 | 1 | 1 | cs | TRUE

## trafo
| name | std_type | hv_bus | lv_bus | sn_mva | vn_hv_kv | vn_lv_kv | vk_percent | vkr_percent | pfe_kw | i0_percent | shift_degree | tap_side | tap_neutral | tap_min | tap_max | tap_step_percent | tap_step_degree | tap_pos | tap_phase_shifter | parallel | df | in_service
0 | LV_261-438_0_3_trafo_2 | 0.63 MVA 20/0.4 kV | 35 | 2 | 0.63 | 20 | 0.4 | 6 | 1.206 | 1.65 | 0.2619 | 150 | hv | 0 | -2 | 2 | 2.5 | 0 | 0 | FALSE | 1 | 1 | TRUE

## line_geodata
| x0 | y0 | x1 | y1 | x2 | y2 | x3 | y3 | x4 | y4 | x5 | y5 | x6 | y6 | x7 | y7
0 | 2679997.386 | 1247272.8815 | 2680025.998 | 1247265.2917
1 | 2680051.2328 | 1247258.5977 | 2680025.998 | 1247265.2917
2 | 2679997.386 | 1247272.8815 | 2679995.9905 | 1247266.0244
3 | 2679998.7946 | 1247284.9315 | 2679997.386 | 1247272.8815
4 | 2680051.2328 | 1247258.5977 | 2680066.8697 | 1247252.3931 | 2680082.1764 | 1247250.4984 | 2680083.7857 | 1247248.7967
5 | 2679998.7946 | 1247284.9315 | 2680008.4718 | 1247336.3329 | 2680016.7612 | 1247353.446 | 2680017.5395 | 1247355.0901
6 | 2679998.7946 | 1247284.9315 | 2679956.8543 | 1247291.5804
7 | 2680083.7857 | 1247248.7967 | 2680087.1442 | 1247252.3668 | 2680090.2597 | 1247259.3807 | 2680090.6843 | 1247270.3931
8 | 2680083.7857 | 1247248.7967 | 2680085.2494 | 1247247.2486 | 2680091.9656 | 1247246.0607 | 2680095.8038 | 1247245.4343 | 2680093.9988 | 1247241.4959 | 2680091.3168 | 1247237.6124
9 | 2680024.3924 | 1247370.4453 | 2680023.5105 | 1247367.703 | 2680017.5395 | 1247355.0901
10 | 2680090.6843 | 1247270.3931 | 2680090.9309 | 1247276.7913 | 2680092.3412 | 1247290.0551
11 | 2680091.3168 | 1247237.6124 | 2680086.774 | 1247232.8031 | 2680083.7464 | 1247228.2256 | 2680082.6595 | 1247225.9315 | 2680082.6595 | 1247225.9315
12 | 2680091.3168 | 1247237.6124 | 2680093.9988 | 1247241.4959 | 2680095.8038 | 1247245.4343 | 2680099.8635 | 1247245.1889 | 2680107.9974 | 1247244.7318 | 2680115.4524 | 1247244.777 | 2680126.2903 | 1247232.0474 | 2680127.2732 | 1247225.278
13 | 2680025.7707 | 1247188.0026 | 2680027.5233 | 1247192.0016
14 | 2680025.7707 | 1247188.0026 | 2680023.225 | 1247182.0631
15 | 2680025.7707 | 1247188.0026 | 2680043.909 | 1247180.0527 | 2680057.7744 | 1247179.1837 | 2680063.213 | 1247178.823
16 | 2680127.2732 | 1247225.278 | 2680133.3099 | 1247224.6257 | 2680138.7738 | 1247224.2158
17 | 2680138.7738 | 1247224.2158 | 2680138.9253 | 1247224.2044
18 | 2680081.2893 | 1247209.9636 | 2680082.1869 | 1247222.3336 | 2680082.6595 | 1247225.9315
19 | 2680008.8166 | 1247158.041 | 2680013.6012 | 1247162.8535 | 2680017.1953 | 1247167.9946 | 2680023.225 | 1247182.0631
20 | 2680078.8905 | 1247177.8233 | 2680068.3592 | 1247178.4816 | 2680063.213 | 1247178.823
21 | 2680075.1494 | 1247196.4197 | 2680080.251 | 1247195.6547
22 | 2680080.251 | 1247195.6547 | 2680078.8905 | 1247177.8233
23 | 2680080.251 | 1247195.6547 | 2680081.2893 | 1247209.9636
24 | 2680077.1155 | 1247157.1287 | 2680077.7106 | 1247165.0759 | 2680078.8905 | 1247177.8233
25 | 2680008.8166 | 1247158.041 | 2680003.5373 | 1247157.9808 | 2679973.6768 | 1247158.8027
26 | 2680077.1155 | 1247157.1287 | 2680077.7106 | 1247165.0759 | 2680097.7853 | 1247170.9179 | 2680110.3192 | 1247162.3809 | 2680125.7886 | 1247161.3225
27 | 2680077.1155 | 1247157.1287 | 2680076.4047 | 1247149.4026
28 | 2680125.7886 | 1247161.3225 | 2680142.1922 | 1247178.3231 | 2680145.3527 | 1247183.692 | 2680147.1268 | 1247188.335
29 | 2679946.2707 | 1247160.3173 | 2679963.4191 | 1247159.0851 | 2679973.6768 | 1247158.8027
30 | 2679924.7591 | 1247152.3257 | 2679926.6931 | 1247155.1094 | 2679930.3492 | 1247154.5471 | 2679933.2298 | 1247158.8335 | 2679936.0048 | 1247160.8724 | 2679939.1856 | 1247160.8263 | 2679946.2707 | 1247160.3173
31 | 2679924.7591 | 1247152.3257 | 2679922.1111 | 1247157.1158 | 2679915.576 | 1247179.5996 | 2679912.9144 | 1247191.7367
32 | 2679912.9144 | 1247191.7367 | 2679911.4551 | 1247198.3911 | 2679905.719 | 1247210.5004
33 | 2679915.4735 | 1247250.5054 | 2679909.7684 | 1247242.8118 | 2679901.8286 | 1247229.4284 | 2679900.7899 | 1247225.7896 | 2679901.0805 | 1247222.1686 | 2679903.0969 | 1247216.0358 | 2679905.719 | 1247210.5004

## bus_geodata
| x | y | coords
0 | 2680025.998 | 1247265.2917
1 | 2679997.386 | 1247272.8815
2 | 2680051.2328 | 1247258.5977
3 | 2679995.9905 | 1247266.0244
4 | 2679998.7946 | 1247284.9315
5 | 2680083.7857 | 1247248.7967
6 | 2680017.5395 | 1247355.0901
7 | 2679956.8543 | 1247291.5804
8 | 2680090.6843 | 1247270.3931
9 | 2680091.3168 | 1247237.6124
10 | 2680027.5233 | 1247192.0016
11 | 2680025.7707 | 1247188.0026
12 | 2680024.3924 | 1247370.4453
13 | 2680092.3412 | 1247290.0551
14 | 2680127.2732 | 1247225.278
15 | 2680138.7738 | 1247224.2158
16 | 2680082.6595 | 1247225.9315
17 | 2680023.225 | 1247182.0631
18 | 2680063.213 | 1247178.823
19 | 2680138.9253 | 1247224.2044
20 | 2680080.251 | 1247195.6547
21 | 2680075.1494 | 1247196.4197
22 | 2680078.8905 | 1247177.8233
23 | 2680081.2893 | 1247209.9636
24 | 2680008.8166 | 1247158.041
25 | 2680077.1155 | 1247157.1287
26 | 2680125.7886 | 1247161.3225
27 | 2680076.4047 | 1247149.4026
28 | 2680147.1268 | 1247188.335
29 | 2679946.2707 | 1247160.3173
30 | 2679973.6768 | 1247158.8027
31 | 2679924.7591 | 1247152.3257
32 | 2679912.9144 | 1247191.7367
33 | 2679905.719 | 1247210.5004
34 | 2679915.4735 | 1247250.5054
35 | 2680083.7857 | 1247248.7967

## line_std_types
| c_nf_per_km | r_ohm_per_km | x_ohm_per_km | max_i_ka | type | q_mm2 | alpha | voltage_rating
NAYY 4x50 SE | 210 | 0.642 | 0.083 | 0.142 | cs | 50 | 0.00403 | LV
NAYY 4x120 SE | 264 | 0.225 | 0.08 | 0.242 | cs | 120 | 0.00403 | LV
NAYY 4x150 SE | 261 | 0.208 | 0.08 | 0.27 | cs | 150 | 0.00403 | LV
NA2XS2Y 1x95 RM/25 12/20 kV | 216 | 0.313 | 0.132 | 0.252 | cs | 95 | 0.00403 | MV
NA2XS2Y 1x185 RM/25 12/20 kV | 273 | 0.161 | 0.117 | 0.362 | cs | 185 | 0.00403 | MV
NA2XS2Y 1x240 RM/25 12/20 kV | 304 | 0.122 | 0.112 | 0.421 | cs | 240 | 0.00403 | MV
NA2XS2Y 1x95 RM/25 6/10 kV | 315 | 0.313 | 0.123 | 0.249 | cs | 95 | 0.00403 | MV
NA2XS2Y 1x185 RM/25 6/10 kV | 406 | 0.161 | 0.11 | 0.358 | cs | 185 | 0.00403 | MV
NA2XS2Y 1x240 RM/25 6/10 kV | 456 | 0.122 | 0.105 | 0.416 | cs | 240 | 0.00403 | MV
NA2XS2Y 1x150 RM/25 12/20 kV | 250 | 0.206 | 0.116 | 0.319 | cs | 150 | 0.00403 | MV
NA2XS2Y 1x120 RM/25 12/20 kV | 230 | 0.253 | 0.119 | 0.283 | cs | 120 | 0.00403 | MV
NA2XS2Y 1x70 RM/25 12/20 kV | 190 | 0.443 | 0.132 | 0.22 | cs | 70 | 0.00403 | MV
NA2XS2Y 1x150 RM/25 6/10 kV | 360 | 0.206 | 0.11 | 0.315 | cs | 150 | 0.00403 | MV
NA2XS2Y 1x120 RM/25 6/10 kV | 340 | 0.253 | 0.113 | 0.28 | cs | 120 | 0.00403 | MV
NA2XS2Y 1x70 RM/25 6/10 kV | 280 | 0.443 | 0.123 | 0.217 | cs | 70 | 0.00403 | MV
N2XS(FL)2Y 1x120 RM/35 64/110 kV | 112 | 0.153 | 0.166 | 0.366 | cs | 120 | 0.00393 | HV
N2XS(FL)2Y 1x185 RM/35 64/110 kV | 125 | 0.099 | 0.156 | 0.457 | cs | 185 | 0.00393 | HV
N2XS(FL)2Y 1x240 RM/35 64/110 kV | 135 | 0.075 | 0.149 | 0.526 | cs | 240 | 0.00393 | HV
N2XS(FL)2Y 1x300 RM/35 64/110 kV | 144 | 0.06 | 0.144 | 0.588 | cs | 300 | 0.00393 | HV
15-AL1/3-ST1A 0.4 | 11 | 1.8769 | 0.35 | 0.105 | ol | 16 | 0.00403 | LV
24-AL1/4-ST1A 0.4 | 11.25 | 1.2012 | 0.335 | 0.14 | ol | 24 | 0.00403 | LV
48-AL1/8-ST1A 0.4 | 12.2 | 0.5939 | 0.3 | 0.21 | ol | 48 | 0.00403 | LV
94-AL1/15-ST1A 0.4 | 13.2 | 0.306 | 0.29 | 0.35 | ol | 94 | 0.00403 | LV
34-AL1/6-ST1A 10.0 | 9.7 | 0.8342 | 0.36 | 0.17 | ol | 34 | 0.00403 | MV
48-AL1/8-ST1A 10.0 | 10.1 | 0.5939 | 0.35 | 0.21 | ol | 48 | 0.00403 | MV
70-AL1/11-ST1A 10.0 | 10.4 | 0.4132 | 0.339 | 0.29 | ol | 70 | 0.00403 | MV
94-AL1/15-ST1A 10.0 | 10.75 | 0.306 | 0.33 | 0.35 | ol | 94 | 0.00403 | MV
122-AL1/20-ST1A 10.0 | 11.1 | 0.2376 | 0.323 | 0.41 | ol | 122 | 0.00403 | MV
149-AL1/24-ST1A 10.0 | 11.25 | 0.194 | 0.315 | 0.47 | ol | 149 | 0.00403 | MV
34-AL1/6-ST1A 20.0 | 9.15 | 0.8342 | 0.382 | 0.17 | ol | 34 | 0.00403 | MV
48-AL1/8-ST1A 20.0 | 9.5 | 0.5939 | 0.372 | 0.21 | ol | 48 | 0.00403 | MV
70-AL1/11-ST1A 20.0 | 9.7 | 0.4132 | 0.36 | 0.29 | ol | 70 | 0.00403 | MV
94-AL1/15-ST1A 20.0 | 10 | 0.306 | 0.35 | 0.35 | ol | 94 | 0.00403 | MV
122-AL1/20-ST1A 20.0 | 10.3 | 0.2376 | 0.344 | 0.41 | ol | 122 | 0.00403 | MV
149-AL1/24-ST1A 20.0 | 10.5 | 0.194 | 0.337 | 0.47 | ol | 149 | 0.00403 | MV
184-AL1/30-ST1A 20.0 | 10.75 | 0.1571 | 0.33 | 0.535 | ol | 184 | 0.00403 | MV
243-AL1/39-ST1A 20.0 | 11 | 0.1188 | 0.32 | 0.645 | ol | 243 | 0.00403 | MV
48-AL1/8-ST1A 110.0 | 8 | 0.5939 | 0.46 | 0.21 | ol | 48 | 0.00403 | HV
70-AL1/11-ST1A 110.0 | 8.4 | 0.4132 | 0.45 | 0.29 | ol | 70 | 0.00403 | HV
94-AL1/15-ST1A 110.0 | 8.65 | 0.306 | 0.44 | 0.35 | ol | 94 | 0.00403 | HV
122-AL1/20-ST1A 110.0 | 8.5 | 0.2376 | 0.43 | 0.41 | ol | 122 | 0.00403 | HV
149-AL1/24-ST1A 110.0 | 8.75 | 0.194 | 0.41 | 0.47 | ol | 149 | 0.00403 | HV
184-AL1/30-ST1A 110.0 | 8.8 | 0.1571 | 0.4 | 0.535 | ol | 184 | 0.00403 | HV
243-AL1/39-ST1A 110.0 | 9 | 0.1188 | 0.39 | 0.645 | ol | 243 | 0.00403 | HV
305-AL1/39-ST1A 110.0 | 9.2 | 0.0949 | 0.38 | 0.74 | ol | 305 | 0.00403 | HV
490-AL1/64-ST1A 110.0 | 9.75 | 0.059 | 0.37 | 0.96 | ol | 490 | 0.00403 | HV
679-AL1/86-ST1A 110.0 | 9.95 | 0.042 | 0.36 | 1.15 | ol | 679 | 0.00403 | HV
490-AL1/64-ST1A 220.0 | 10 | 0.059 | 0.285 | 0.96 | ol | 490 | 0.00403 | HV
679-AL1/86-ST1A 220.0 | 11.7 | 0.042 | 0.275 | 1.15 | ol | 679 | 0.00403 | HV
490-AL1/64-ST1A 380.0 | 11 | 0.059 | 0.253 | 0.96 | ol | 490 | 0.00403 | HV
679-AL1/86-ST1A 380.0 | 14.6 | 0.042 | 0.25 | 1.15 | ol | 679 | 0.00403 | HV

## trafo_std_types
| i0_percent | pfe_kw | vkr_percent | sn_mva | vn_lv_kv | vn_hv_kv | vk_percent | shift_degree | vector_group | tap_side | tap_neutral | tap_min | tap_max | tap_step_degree | tap_step_percent | tap_phase_shifter
160 MVA 380/110 kV | 0.06 | 60 | 0.25 | 160 | 110 | 380 | 12.2 | 0 | Yy0 | hv | 0 | -9 | 9 | 0 | 1.5 | FALSE
100 MVA 220/110 kV | 0.06 | 55 | 0.26 | 100 | 110 | 220 | 12 | 0 | Yy0 | hv | 0 | -9 | 9 | 0 | 1.5 | FALSE
63 MVA 110/20 kV | 0.04 | 22 | 0.32 | 63 | 20 | 110 | 18 | 150 | YNd5 | hv | 0 | -9 | 9 | 0 | 1.5 | FALSE
40 MVA 110/20 kV | 0.05 | 18 | 0.34 | 40 | 20 | 110 | 16.2 | 150 | YNd5 | hv | 0 | -9 | 9 | 0 | 1.5 | FALSE
25 MVA 110/20 kV | 0.07 | 14 | 0.41 | 25 | 20 | 110 | 12 | 150 | YNd5 | hv | 0 | -9 | 9 | 0 | 1.5 | FALSE
63 MVA 110/10 kV | 0.04 | 22 | 0.32 | 63 | 10 | 110 | 18 | 150 | YNd5 | hv | 0 | -9 | 9 | 0 | 1.5 | FALSE
40 MVA 110/10 kV | 0.05 | 18 | 0.34 | 40 | 10 | 110 | 16.2 | 150 | YNd5 | hv | 0 | -9 | 9 | 0 | 1.5 | FALSE
25 MVA 110/10 kV | 0.07 | 14 | 0.41 | 25 | 10 | 110 | 12 | 150 | YNd5 | hv | 0 | -9 | 9 | 0 | 1.5 | FALSE
0.25 MVA 20/0.4 kV | 0.32 | 0.8 | 1.44 | 0.25 | 0.4 | 20 | 6 | 150 | Yzn5 | hv | 0 | -2 | 2 | 0 | 2.5 | FALSE
0.4 MVA 20/0.4 kV | 0.3375 | 1.35 | 1.425 | 0.4 | 0.4 | 20 | 6 | 150 | Dyn5 | hv | 0 | -2 | 2 | 0 | 2.5 | FALSE
0.63 MVA 20/0.4 kV | 0.2619 | 1.65 | 1.206 | 0.63 | 0.4 | 20 | 6 | 150 | Dyn5 | hv | 0 | -2 | 2 | 0 | 2.5 | FALSE
0.25 MVA 10/0.4 kV | 0.24 | 0.6 | 1.2 | 0.25 | 0.4 | 10 | 4 | 150 | Dyn5 | hv | 0 | -2 | 2 | 0 | 2.5 | FALSE
0.4 MVA 10/0.4 kV | 0.2375 | 0.95 | 1.325 | 0.4 | 0.4 | 10 | 4 | 150 | Dyn5 | hv | 0 | -2 | 2 | 0 | 2.5 | FALSE
0.63 MVA 10/0.4 kV | 0.1873 | 1.18 | 1.0794 | 0.63 | 0.4 | 10 | 4 | 150 | Dyn5 | hv | 0 | -2 | 2 | 0 | 2.5 | FALSE

## trafo3w_std_types
| sn_hv_mva | sn_mv_mva | sn_lv_mva | vn_hv_kv | vn_mv_kv | vn_lv_kv | vk_hv_percent | vk_mv_percent | vk_lv_percent | vkr_hv_percent | vkr_mv_percent | vkr_lv_percent | pfe_kw | i0_percent | shift_mv_degree | shift_lv_degree | vector_group | tap_side | tap_neutral | tap_min | tap_max | tap_step_percent
63/25/38 MVA 110/20/10 kV | 63 | 25 | 38 | 110 | 20 | 10 | 10.4 | 10.4 | 10.4 | 0.28 | 0.32 | 0.35 | 35 | 0.89 | 0 | 0 | YN0yn0yn0 | hv | 0 | -10 | 10 | 1.2
63/25/38 MVA 110/10/10 kV | 63 | 25 | 38 | 110 | 10 | 10 | 10.4 | 10.4 | 10.4 | 0.28 | 0.32 | 0.35 | 35 | 0.89 | 0 | 0 | YN0yn0yn0 | hv | 0 | -10 | 10 | 1.2

## fuse_std_types
| fuse_type | i_rated_a | t_avg | t_min | t_total | x_avg | x_min | x_total
HV 100A | HV 100A | 100 | 0 | [10.0, 3.64, 0.854, 0.281, 0.1, 0.0531, 0.022, 0.01] | [10.0, 4.267, 1.21, 0.403, 0.1, 0.058, 0.022, 0.01] | 0 | [300.0, 350.0, 450.0, 550.0, 700.0, 850.0, 1200.0, 1752.0] | [600.0, 700.0, 900.0, 1150.0, 1665.0, 2000.0, 3000.0, 4313.0]
HV 10A | HV 10A | 10 | 0 | [10.0, 1675.0, 0.344, 0.156, 0.1, 0.0417, 0.0171, 0.01] | [10.0, 1.3, 0.3, 0.155, 0.1, 0.0555, 0.023, 0.01] | 0 | [30.0, 32.0, 35.0, 37.0, 39.0, 50.0, 70.0, 88.0] | [60.0, 70.0, 80.0, 87.0, 94.0, 110.0, 150.0, 216.0]
HV 125A | HV 125A | 125 | 0 | [10.0, 1.82, 0.344, 0.1, 0.0467, 0.0269, 0.01] | [10.0, 2.478, 0.426, 0.1, 0.0427, 0.0211, 0.01] | 0 | [375.0, 500.0, 700.0, 925.0, 1200.0, 1500.0, 2341.0] | [750.0, 1000.0, 1500.0, 2200.0, 3000.0, 4000.0, 5765.0]
HV 160A | HV 160A | 160 | 0 | [10.0, 4.15, 1.03, 0.198, 0.1, 0.051, 0.0172, 0.01] | [10.0, 2.3, 0.734, 0.274, 0.1, 0.046, 0.0177, 0.01] | 0 | [480.0, 550.0, 700.0, 1000.0, 1260.0, 1600.0, 2500.0, 3227.0] | [960.0, 1300.0, 1700.0, 2200.0, 2996.0, 4000.0, 6000.0, 7946.0]
HV 16A | HV 16A | 16 | 0 | [10.0, 0.352, 0.164, 0.1, 0.0649, 0.0342, 0.01] | [10.0, 2.34, 0.722, 0.181, 0.1, 0.055, 0.0296, 0.01] | 0 | [48.0, 60.0, 65.0, 71.0, 80.0, 100.0, 162.0] | [96.0, 110.0, 125.0, 150.0, 168.0, 200.0, 250.0, 398.0]
HV 200A | HV 200A | 200 | 0 | [10.0, 4.267, 1.21, 0.403, 0.1, 0.058, 0.022, 0.01] | [10.0, 3.73, 1.654, 0.328, 0.1, 0.0531, 0.019, 0.01] | 0 | [600.0, 700.0, 900.0, 1150.0, 1665.0, 2000.0, 3000.0, 4313.0] | [1200.0, 1500.0, 1800.0, 2700.0, 3960.0, 5000.0, 7500.0, 10620.0]
HV 20A | HV 20A | 20 | 0 | [10.0, 1.3, 0.3, 0.155, 0.1, 0.0555, 0.023, 0.01] | [10.0, 1.3, 0.161, 0.1, 0.0611, 0.0399, 0.0141, 0.01] | 0 | [60.0, 70.0, 80.0, 87.0, 94.0, 110.0, 150.0, 216.0] | [120.0, 150.0, 200.0, 223.0, 260.0, 300.0, 450.0, 532.0]
HV 25A | HV 25A | 25 | 0 | [10.0, 2.512, 0.833, 0.299, 0.1, 0.0372, 0.0223, 0.01] | [10.0, 3.125, 0.597, 0.198, 0.1, 0.0378, 0.022, 0.01] | 0 | [75.0, 82.0, 90.0, 100.0, 124.0, 170.0, 200.0, 289.0] | [150.0, 170.0, 210.0, 250.0, 294.0, 400.0, 500.0, 711.0]
HV 31.5A | HV 31.5A | 31.5 | 0 | [10.0, 2.34, 0.722, 0.181, 0.1, 0.055, 0.0296, 0.01] | [10.0, 2.84, 0.368, 0.164, 0.1, 0.0621, 0.0378, 0.0195, 0.01] | 0 | [95.0, 110.0, 125.0, 150.0, 165.0, 200.0, 250.0, 390.0] | [189.0, 220.0, 300.0, 350.0, 393.0, 450.0, 530.0, 700.0, 960.0]
HV 40A | HV 40A | 40 | 0 | [10.0, 1.3, 0.161, 0.1, 0.0611, 0.0399, 0.0141, 0.01] | [10.0, 2.05, 0.369, 0.198, 0.1, 0.051, 0.0298, 0.01] | 0 | [120.0, 150.0, 200.0, 223.0, 260.0, 300.0, 450.0, 532.0] | [240.0, 300.0, 400.0, 450.0, 530.0, 650.0, 800.0, 1311.0]
HV 50A | HV 50A | 50 | 0 | [10.0, 3.215, 0.597, 0.198, 0.1, 0.0378, 0.022, 0.01] | [10.0, 3.64, 0.854, 0.281, 0.1, 0.0531, 0.022, 0.01] | 0 | [150.0, 170.0, 210.0, 250.0, 294.0, 400.0, 500.0, 711.0] | [300.0, 350.0, 450.0, 550.0, 700.0, 850.0, 1200.0, 1752.0]
HV 6.3A | HV 6.3A | 6.3 | 0 | [10.0, 1.39, 0.344, 0.168, 0.1, 0.056, 0.0263, 0.01] | [10.0, 1.711, 0.516, 0.198, 0.1, 0.0634, 0.0303, 0.01] | 0 | [19.0, 19.5, 20.4, 20.8, 22.0, 25.0, 32.0, 48.0] | [38.0, 40.0, 43.0, 48.0, 53.0, 60.0, 75.0, 118.0]
HV 63A | HV 63A | 63 | 0 | [10.0, 2.84, 0.368, 0.164, 0.1, 0.0621, 0.0378, 0.0195, 0.01] | [10.0, 1.82, 0.344, 0.1, 0.0467, 0.0269, 0.01] | 0 | [189.0, 220.0, 300.0, 350.0, 393.0, 450.0, 530.0, 700.0, 961.0] | [378.0, 500.0, 700.0, 934.0, 1200.0, 1500.0, 2366.0]
HV 80A | HV 80A | 80 | 0 | [10.0, 2.05, 0.369, 0.198, 0.1, 0.051, 0.0298, 0.01] | [10.0, 4.15, 1.03, 0.198, 0.1, 0.051, 0.0172, 0.01] | 0 | [240.0, 300.0, 400.0, 450.0, 530.0, 650.0, 800.0, 1311.0] | [480.0, 550.0, 700.0, 1000.0, 1260.0, 1600.0, 2500.0, 3227.0]
Siemens NH-1-100 | Siemens NH-1-100 | 100 | [5400.0, 2000.0, 400.0, 20.0, 1.0, 0.2, 0.012, 0.004] | 0 | 0 | [150.0, 190.0, 250.0, 430.0, 900.0, 1250.0, 2700.0, 3600.0] | 0 | 0
Siemens NH-1-125 | Siemens NH-1-125 | 125 | [4800.0, 120.0, 7.0, 0.1, 0.004] | 0 | 0 | [180.0, 400.0, 740.0, 2000.0, 4250.0] | 0 | 0
Siemens NH-1-16 | Siemens NH-1-16 | 16 | [4000.0, 400.0, 2.0, 0.1, 0.04, 0.01] | 0 | 0 | [26.0, 35.0, 75.0, 150.0, 200.0, 300.0] | 0 | 0
Siemens NH-1-160 | Siemens NH-1-160 | 160 | [4800.0, 120.0, 7.0, 0.1, 0.004] | 0 | 0 | [210.0, 500.0, 900.0, 2300.0, 5000.0] | 0 | 0
Siemens NH-1-25 | Siemens NH-1-25 | 25 | [4000.0, 1000.0, 10.0, 0.2, 0.02, 0.01] | 0 | 0 | [40.0, 50.0, 100.0, 210.0, 400.0, 500.0] | 0 | 0
Siemens NH-1-50 | Siemens NH-1-50 | 50 | [4000.0, 40.0, 4.0, 1.0, 0.02, 0.01] | 0 | 0 | [86.0, 200.0, 300.0, 400.0, 1000.0, 1280.0] | 0 | 0
Siemens NH-1-63 | Siemens NH-1-63 | 63 | [4000.0, 100.0, 10.0, 2.0, 0.04, 0.01] | 0 | 0 | [100.0, 200.0, 300.0, 400.0, 1000.0, 1500.0] | 0 | 0
Siemens NH-1-80 | Siemens NH-1-80 | 80 | [4800.0, 120.0, 7.0, 0.1, 0.01] | 0 | 0 | [150.58, 250.0, 450.0, 1150.0, 2470.0] | 0 | 0
Siemens NH-2-1000 | Siemens NH-2-1000 | 1000 | [4800.0, 120.0, 7.0, 0.1, 0.004] | 0 | 0 | [1900.0, 3500.0, 8400.0, 24000.0, 52000.0] | 0 | 0
Siemens NH-2-200 | Siemens NH-2-200 | 200 | [4800.0, 120.0, 7.0, 0.1, 0.004] | 0 | 0 | [280.0, 650.0, 1200.0, 3000.0, 7000.0] | 0 | 0
Siemens NH-2-224 | Siemens NH-2-224 | 224 | [4800.0, 120.0, 7.0, 0.2, 0.04, 0.004] | 0 | 0 | [400.0, 750.0, 1453.0, 3025.0, 4315.0, 7600.0] | 0 | 0
Siemens NH-2-250 | Siemens NH-2-250 | 250 | [4800.0, 120.0, 7.0, 0.1, 0.004] | 0 | 0 | [450.0, 800.0, 1650.0, 4000.0, 8500.0] | 0 | 0
Siemens NH-2-315 | Siemens NH-2-315 | 315 | [4800.0, 120.0, 7.0, 0.1, 0.004] | 0 | 0 | [550.0, 920.0, 1900.0, 5000.0, 11000.0] | 0 | 0
Siemens NH-2-355 | Siemens NH-2-355 | 355 | [4800.0, 120.0, 6.0, 0.1, 0.004] | 0 | 0 | [650.0, 1116.27, 2350.0, 5840.0, 12790.0] | 0 | 0
Siemens NH-2-400 | Siemens NH-2-400 | 400 | [4800.0, 120.0, 7.0, 0.1, 0.004] | 0 | 0 | [720.0, 1350.0, 2800.0, 6500.0, 15000.0] | 0 | 0
Siemens NH-2-425 | Siemens NH-2-425 | 425 | [4800.0, 120.0, 7.0, 0.1, 0.004] | 0 | 0 | [850.0, 1500.0, 3050.0, 7500.0, 16500.0] | 0 | 0
Siemens NH-2-630 | Siemens NH-2-630 | 630 | [4800.0, 120.0, 7.0, 0.1, 0.004] | 0 | 0 | [1200.0, 2000.0, 4800.0, 12000.0, 26000.0] | 0 | 0

## res_bus
| vm_pu | va_degree | p_mw | q_mvar
0 | 0.99762 | -0.045624 | 0.044456 | 0.011142
1 | 0.99613 | -0.074474 | 0 | 0
2 | 1 | 0 | -0.3645 | -0.092055
3 | 0.9959 | -0.07889 | 0.035916 | 0.0090014
4 | 0.99591 | -0.078663 | 0 | 0
5 | 0.99589 | -0.078476 | 0 | 0
6 | 0.99521 | -0.092232 | 0.0017186 | 0.00043073
7 | 0.99556 | -0.085455 | 0.0090984 | 0.0022803
8 | 0.9948 | -0.099489 | 0.025365 | 0.0063571
9 | 0.99378 | -0.11883 | 0 | 0
10 | 0.98505 | -0.28767 | 0.0068586 | 0.0017189
11 | 0.98508 | -0.28713 | 0 | 0
12 | 0.99507 | -0.094848 | 0.0088297 | 0.0022129
13 | 0.99434 | -0.10827 | 0.025252 | 0.0063288
14 | 0.99197 | -0.15395 | 0 | 0
15 | 0.99157 | -0.16173 | 0.019613 | 0.0049155
16 | 0.99263 | -0.14099 | 0.023909 | 0.0059921
17 | 0.98479 | -0.29279 | 0.017694 | 0.0044345
18 | 0.98708 | -0.24814 | 0.017195 | 0.0043095
19 | 0.99156 | -0.16178 | 0.018384 | 0.0046075
20 | 0.98991 | -0.19353 | 0 | 0
21 | 0.98983 | -0.19507 | 0.016837 | 0.0042198
22 | 0.98814 | -0.22771 | 0 | 0
23 | 0.99154 | -0.16191 | 0.023322 | 0.0058451
24 | 0.98397 | -0.30862 | 0 | 0
25 | 0.98748 | -0.2405 | 0 | 0
26 | 0.98653 | -0.25904 | 0 | 0
27 | 0.98736 | -0.24287 | 0.017088 | 0.0042828
28 | 0.98597 | -0.26989 | 0.017394 | 0.0043592
29 | 0.98223 | -0.34254 | 0.0068648 | 0.0017205
30 | 0.98297 | -0.32827 | 0.0022147 | 0.00055506
31 | 0.98171 | -0.35284 | 0 | 0
32 | 0.98087 | -0.36925 | 0.0024502 | 0.00061408
33 | 0.9805 | -0.37639 | 0.006977 | 0.0017486
34 | 0.97998 | -0.38663 | 0.012507 | 0.0031346
35 | 0.99998 | 149.9956 | 0 | 0

## res_line
| p_from_mw | q_from_mvar | p_to_mw | q_to_mvar | pl_mw | ql_mvar | i_from_ka | i_to_ka | i_ka | vm_from_pu | va_from_degree | vm_to_pu | va_to_degree | loading_percent
0 | 0.055662 | 0.013986 | -0.055585 | -0.013938 | 7.6537e-05 | 4.8598e-05 | 0.083035 | 0.083036 | 0.083036 | 0.99762 | -0.045624 | 0.99613 | -0.074474 | 22.812
1 | -0.10012 | -0.025128 | 0.10034 | 0.025267 | 0.00021836 | 0.00013941 | 0.14934 | 0.14934 | 0.14934 | 0.99762 | -0.045624 | 1 | 0 | 41.0287
2 | 0.035924 | 0.0090061 | -0.035916 | -0.0090014 | 7.5573e-06 | 4.7456e-06 | 0.053664 | 0.053664 | 0.053664 | 0.99613 | -0.074474 | 0.9959 | -0.07889 | 14.7428
3 | 0.019662 | 0.0049315 | -0.019658 | -0.0049292 | 3.9252e-06 | 2.3542e-06 | 0.029372 | 0.029372 | 0.029372 | 0.99613 | -0.074474 | 0.99591 | -0.078663 | 8.0692
4 | 0.26251 | 0.066787 | -0.26152 | -0.066155 | 0.00098877 | 0.00063191 | 0.39097 | 0.39097 | 0.39097 | 1 | 0 | 0.99589 | -0.078476 | 53.7047
5 | 0.010556 | 0.0026476 | -0.010549 | -0.0026442 | 6.8237e-06 | 3.4162e-06 | 0.015773 | 0.015773 | 0.015773 | 0.99591 | -0.078663 | 0.99521 | -0.092232 | 4.3334
6 | 0.0091014 | 0.0022816 | -0.0090984 | -0.0022803 | 2.9449e-06 | 1.3324e-06 | 0.013599 | 0.013599 | 0.013599 | 0.99591 | -0.078663 | 0.99556 | -0.085455 | 3.736
7 | 0.050679 | 0.012725 | -0.050628 | -0.012692 | 5.0749e-05 | 3.2172e-05 | 0.07573 | 0.07573 | 0.07573 | 0.99589 | -0.078476 | 0.9948 | -0.099489 | 20.805
8 | 0.21084 | 0.053431 | -0.21043 | -0.05317 | 0.00040791 | 0.00026049 | 0.31524 | 0.31524 | 0.31524 | 0.99589 | -0.078476 | 0.99378 | -0.11883 | 43.3022
9 | 0.0088308 | 0.0022134 | -0.0088297 | -0.0022129 | 1.1007e-06 | 4.857e-07 | 0.013204 | 0.013204 | 0.013204 | 0.99521 | -0.092232 | 0.99507 | -0.094848 | 3.6274
10 | 0.025263 | 0.0063353 | -0.025252 | -0.0063288 | 1.0572e-05 | 6.5098e-06 | 0.037789 | 0.037789 | 0.037789 | 0.9948 | -0.099489 | 0.99434 | -0.10827 | 10.3817
11 | 0.17236 | 0.043598 | -0.17218 | -0.043482 | 0.00018306 | 0.00011678 | 0.25822 | 0.25822 | 0.25822 | 0.99378 | -0.11883 | 0.99263 | -0.14099 | 35.4697
12 | 0.038075 | 0.009572 | -0.038011 | -0.0095319 | 6.3744e-05 | 4.012e-05 | 0.057021 | 0.057021 | 0.057021 | 0.99378 | -0.11883 | 0.99197 | -0.15395 | 15.6652
13 | -0.0068586 | -0.0017189 | 0.0068588 | 0.001719 | 1.7575e-07 | 5.6898e-08 | 0.010361 | 0.010361 | 0.010361 | 0.98505 | -0.28767 | 0.98508 | -0.28713 | 2.8463
14 | 0.048834 | 0.012285 | -0.048821 | -0.012277 | 1.3192e-05 | 8.3608e-06 | 0.073783 | 0.073783 | 0.073783 | 0.98508 | -0.28713 | 0.98479 | -0.29279 | 20.27
15 | -0.055693 | -0.014004 | 0.055797 | 0.01407 | 0.00010394 | 6.602e-05 | 0.084143 | 0.084143 | 0.084143 | 0.98508 | -0.28713 | 0.98708 | -0.24814 | 23.1163
16 | 0.038011 | 0.0095319 | -0.037997 | -0.009523 | 1.4084e-05 | 8.8648e-06 | 0.057021 | 0.057021 | 0.057021 | 0.99197 | -0.15395 | 0.99157 | -0.16173 | 15.6652
17 | 0.018384 | 0.0046075 | -0.018384 | -0.0046075 | 4.3372e-08 | 2.5798e-08 | 0.027589 | 0.027589 | 0.027589 | 0.99157 | -0.16173 | 0.99156 | -0.16178 | 7.5793
18 | 0.14827 | 0.03749 | -0.14812 | -0.037395 | 0.00014865 | 9.472e-05 | 0.22238 | 0.22238 | 0.22238 | 0.99263 | -0.14099 | 0.99154 | -0.16191 | 30.5465
19 | 0.031127 | 0.0078424 | -0.031103 | -0.0078277 | 2.3545e-05 | 1.4708e-05 | 0.047048 | 0.047048 | 0.047048 | 0.98479 | -0.29279 | 0.98397 | -0.30862 | 12.9252
20 | -0.072992 | -0.01838 | 0.073063 | 0.018425 | 7.1365e-05 | 4.5473e-05 | 0.11006 | 0.11006 | 0.11006 | 0.98708 | -0.24814 | 0.98814 | -0.22771 | 30.2375
21 | 0.016838 | 0.0042205 | -0.016837 | -0.0042198 | 1.2359e-06 | 7.2483e-07 | 0.025312 | 0.025312 | 0.025312 | 0.98991 | -0.19353 | 0.98983 | -0.19507 | 6.9537
22 | 0.10777 | 0.027208 | -0.10759 | -0.027096 | 0.00017616 | 0.00011251 | 0.16207 | 0.16207 | 0.16207 | 0.98991 | -0.19353 | 0.98814 | -0.22771 | 44.5241
23 | -0.12461 | -0.031429 | 0.1248 | 0.03155 | 0.00018889 | 0.00012071 | 0.18738 | 0.18738 | 0.18738 | 0.98991 | -0.19353 | 0.99154 | -0.16191 | 51.4778
24 | 0.034529 | 0.0086708 | -0.034508 | -0.0086575 | 2.1065e-05 | 1.3215e-05 | 0.052003 | 0.052003 | 0.052003 | 0.98814 | -0.22771 | 0.98748 | -0.2405 | 14.2866
25 | 0.031103 | 0.0078277 | -0.031074 | -0.0078094 | 2.9178e-05 | 1.8228e-05 | 0.047048 | 0.047048 | 0.047048 | 0.98397 | -0.30862 | 0.98297 | -0.32827 | 12.9253
26 | 0.017418 | 0.0043736 | -0.017403 | -0.0043646 | 1.5387e-05 | 9.0865e-06 | 0.02625 | 0.02625 | 0.02625 | 0.98748 | -0.2405 | 0.98653 | -0.25904 | 7.2115
27 | 0.01709 | 0.0042839 | -0.017088 | -0.0042828 | 1.9297e-06 | 1.1358e-06 | 0.025753 | 0.025753 | 0.025753 | 0.98748 | -0.2405 | 0.98736 | -0.24287 | 7.0751
28 | 0.017403 | 0.0043646 | -0.017394 | -0.0043592 | 8.9987e-06 | 5.3148e-06 | 0.02625 | 0.02625 | 0.02625 | 0.98653 | -0.25904 | 0.98597 | -0.26989 | 7.2116
29 | -0.02884 | -0.0072421 | 0.02886 | 0.0072544 | 1.9657e-05 | 1.2233e-05 | 0.043696 | 0.043695 | 0.043696 | 0.98223 | -0.34254 | 0.98297 | -0.32827 | 12.0043
30 | 0.021975 | 0.0055217 | -0.021964 | -0.0055151 | 1.0801e-05 | 6.584e-06 | 0.033296 | 0.033296 | 0.033296 | 0.98223 | -0.34254 | 0.98171 | -0.35284 | 9.1472
31 | 0.021964 | 0.0055151 | -0.021947 | -0.0055046 | 1.7175e-05 | 1.047e-05 | 0.033296 | 0.033296 | 0.033296 | 0.98171 | -0.35284 | 0.98087 | -0.36925 | 9.1473
32 | 0.019497 | 0.0048905 | -0.01949 | -0.0048865 | 6.6314e-06 | 3.9891e-06 | 0.029579 | 0.029579 | 0.029579 | 0.98087 | -0.36925 | 0.9805 | -0.37639 | 8.1261
33 | 0.012513 | 0.0031379 | -0.012507 | -0.0031346 | 6.1046e-06 | 3.3379e-06 | 0.018991 | 0.018991 | 0.018991 | 0.9805 | -0.37639 | 0.97998 | -0.38663 | 5.2173

## res_trafo
| p_hv_mw | q_hv_mvar | p_lv_mw | q_lv_mvar | pl_mw | ql_mvar | i_hv_ka | i_lv_ka | vm_hv_pu | va_hv_degree | vm_lv_pu | va_lv_degree | loading_percent
0 | -1.2729e-15 | -1.3162e-15 | 0.00165 | 1.2699e-07 | 0.00165 | 1.2699e-07 | 5.2857e-17 | 0.0023815 | 0.99998 | 149.9956 | 1 | 0 | 0.2619

## res_ext_grid
| p_mw | q_mvar
0 | 0.3645 | 0.092055

## res_load
| p_mw | q_mvar
0 | 0.044456 | 0.011142
1 | 0.035916 | 0.0090014
2 | 0.0017186 | 0.00043073
3 | 0.0090984 | 0.0022803
4 | 0.025365 | 0.0063571
5 | 0.0068586 | 0.0017189
6 | 0.0088297 | 0.0022129
7 | 0.025252 | 0.0063288
8 | 0.019613 | 0.0049155
9 | 0.023909 | 0.0059921
10 | 0.017694 | 0.0044345
11 | 0.017195 | 0.0043095
12 | 0.018384 | 0.0046075
13 | 0.016837 | 0.0042198
14 | 0.023322 | 0.0058451
15 | 0.017088 | 0.0042828
16 | 0.017394 | 0.0043592
17 | 0.0068648 | 0.0017205
18 | 0.0022147 | 0.00055506
19 | 0.0024502 | 0.00061408
20 | 0.006977 | 0.0017486
21 | 0.012507 | 0.0031346

## dtypes
| element | column | dtype
0 | bus | name | object
1 | bus | vn_kv | float64
2 | bus | type | object
3 | bus | zone | object
4 | bus | in_service | bool
5 | load | name | object
6 | load | bus | uint32
7 | load | p_mw | float64
8 | load | q_mvar | float64
9 | load | const_z_percent | float64
10 | load | const_i_percent | float64
11 | load | sn_mva | float64
12 | load | scaling | float64
13 | load | in_service | bool
14 | load | type | object
15 | ext_grid | name | object
16 | ext_grid | bus | uint32
17 | ext_grid | vm_pu | float64
18 | ext_grid | va_degree | float64
19 | ext_grid | slack_weight | float64
20 | ext_grid | in_service | bool
21 | line | name | object
22 | line | std_type | object
23 | line | from_bus | uint32
24 | line | to_bus | uint32
25 | line | length_km | float64
26 | line | r_ohm_per_km | float64
27 | line | x_ohm_per_km | float64
28 | line | c_nf_per_km | float64
29 | line | g_us_per_km | float64
30 | line | max_i_ka | float64
31 | line | df | float64
32 | line | parallel | uint32
33 | line | type | object
34 | line | in_service | bool
35 | trafo | name | object
36 | trafo | std_type | object
37 | trafo | hv_bus | uint32
38 | trafo | lv_bus | uint32
39 | trafo | sn_mva | float64
40 | trafo | vn_hv_kv | float64
41 | trafo | vn_lv_kv | float64
42 | trafo | vk_percent | float64
43 | trafo | vkr_percent | float64
44 | trafo | pfe_kw | float64
45 | trafo | i0_percent | float64
46 | trafo | shift_degree | float64
47 | trafo | tap_side | object
48 | trafo | tap_neutral | int32
49 | trafo | tap_min | int32
50 | trafo | tap_max | int32
51 | trafo | tap_step_percent | float64
52 | trafo | tap_step_degree | float64
53 | trafo | tap_pos | int32
54 | trafo | tap_phase_shifter | bool
55 | trafo | parallel | uint32
56 | trafo | df | float64
57 | trafo | in_service | bool
58 | line_geodata | coords | object
59 | bus_geodata | x | float64
60 | bus_geodata | y | float64
61 | bus_geodata | coords | object
62 | res_bus | vm_pu | float64
63 | res_bus | va_degree | float64
64 | res_bus | p_mw | float64
65 | res_bus | q_mvar | float64
66 | res_line | p_from_mw | float64
67 | res_line | q_from_mvar | float64
68 | res_line | p_to_mw | float64
69 | res_line | q_to_mvar | float64
70 | res_line | pl_mw | float64
71 | res_line | ql_mvar | float64
72 | res_line | i_from_ka | float64
73 | res_line | i_to_ka | float64
74 | res_line | i_ka | float64
75 | res_line | vm_from_pu | float64
76 | res_line | va_from_degree | float64
77 | res_line | vm_to_pu | float64
78 | res_line | va_to_degree | float64
79 | res_line | loading_percent | float64
80 | res_trafo | p_hv_mw | float64
81 | res_trafo | q_hv_mvar | float64
82 | res_trafo | p_lv_mw | float64
83 | res_trafo | q_lv_mvar | float64
84 | res_trafo | pl_mw | float64
85 | res_trafo | ql_mvar | float64
86 | res_trafo | i_hv_ka | float64
87 | res_trafo | i_lv_ka | float64
88 | res_trafo | vm_hv_pu | float64
89 | res_trafo | va_hv_degree | float64
90 | res_trafo | vm_lv_pu | float64
91 | res_trafo | va_lv_degree | float64
92 | res_trafo | loading_percent | float64
93 | res_ext_grid | p_mw | float64
94 | res_ext_grid | q_mvar | float64
95 | res_load | p_mw | float64
96 | res_load | q_mvar | float64

## parameters
| version | format_version | converged | OPF_converged | name | f_hz | sn_mva
0 | 2.14.6 | 2.14.0 | TRUE | FALSE |  | 50 | 1