## bus
| name | vn_kv | type | zone | in_service
0 | bus_LV_261-43_0_5_node_0 | 0.4 | n |  | TRUE
1 | bus_LV_261-43_0_5_node_1 | 0.4 | n |  | TRUE
2 | bus_LV_261-43_0_5_node_3 | 0.4 | n |  | TRUE
3 | bus_LV_261-43_0_5_node_4 | 0.4 | n |  | TRUE
4 | bus_LV_261-43_0_5_node_51 | 0.4 | n |  | TRUE
5 | bus_LV_261-43_0_5_node_10 | 0.4 | n |  | TRUE
6 | bus_LV_261-43_0_5_node_5 | 0.4 | n |  | TRUE
7 | bus_LV_261-43_0_5_node_6 | 0.4 | n |  | TRUE
8 | bus_LV_261-43_0_5_node_68 | 0.4 | n |  | TRUE
9 | bus_LV_261-43_0_5_node_49 | 0.4 | n |  | TRUE
10 | bus_LV_261-43_0_5_node_104 | 0.4 | n |  | TRUE
11 | bus_LV_261-43_0_5_node_48 | 0.4 | n |  | TRUE
12 | bus_LV_261-43_0_5_node_62 | 0.4 | n |  | TRUE
13 | bus_LV_261-43_0_5_node_63 | 0.4 | n |  | TRUE
14 | bus_LV_261-43_0_5_node_69 | 0.4 | n |  | TRUE
15 | bus_LV_261-43_0_5_node_70 | 0.4 | n |  | TRUE
16 | bus_LV_261-43_0_5_node_50 | 0.4 | n |  | TRUE
17 | bus_LV_261-43_0_5_node_11 | 0.4 | n |  | TRUE
18 | bus_LV_261-43_0_5_node_12 | 0.4 | n |  | TRUE
19 | bus_LV_261-43_0_5_node_13 | 0.4 | n |  | TRUE
20 | bus_LV_261-43_0_5_node_14 | 0.4 | n |  | TRUE
21 | bus_LV_261-43_0_5_node_15 | 0.4 | n |  | TRUE
22 | bus_LV_261-43_0_5_node_16 | 0.4 | n |  | TRUE
23 | bus_LV_261-43_0_5_node_17 | 0.4 | n |  | TRUE
24 | bus_LV_261-43_0_5_node_18 | 0.4 | n |  | TRUE
25 | bus_LV_261-43_0_5_node_20 | 0.4 | n |  | TRUE
26 | bus_LV_261-43_0_5_node_66 | 0.4 | n |  | TRUE
27 | bus_LV_261-43_0_5_node_19 | 0.4 | n |  | TRUE
28 | bus_LV_261-43_0_5_node_21 | 0.4 | n |  | TRUE
29 | bus_LV_261-43_0_5_node_67 | 0.4 | n |  | TRUE
30 | bus_LV_261-43_0_5_node_53 | 0.4 | n |  | TRUE
31 | bus_LV_261-43_0_5_node_22 | 0.4 | n |  | TRUE
32 | bus_LV_261-43_0_5_node_23 | 0.4 | n |  | TRUE
33 | bus_LV_261-43_0_5_node_25 | 0.4 | n |  | TRUE
34 | bus_LV_261-43_0_5_node_105 | 0.4 | n |  | TRUE
35 | bus_LV_261-43_0_5_node_103 | 0.4 | n |  | TRUE
36 | bus_LV_261-43_0_5_node_24 | 0.4 | n |  | TRUE
37 | bus_LV_261-43_0_5_node_86 | 0.4 | n |  | TRUE
38 | bus_LV_261-43_0_5_node_26 | 0.4 | n |  | TRUE
39 | bus_LV_261-43_0_5_node_85 | 0.4 | n |  | TRUE
40 | bus_LV_261-43_0_5_node_54 | 0.4 | n |  | TRUE
41 | bus_LV_261-43_0_5_node_27 | 0.4 | n |  | TRUE
42 | bus_LV_261-43_0_5_node_106 | 0.4 | n |  | TRUE
43 | bus_LV_261-43_0_5_node_58 | 0.4 | n |  | TRUE
44 | bus_LV_261-43_0_5_node_28 | 0.4 | n |  | TRUE
45 | bus_LV_261-43_0_5_node_46 | 0.4 | n |  | TRUE
46 | bus_LV_261-43_0_5_node_29 | 0.4 | n |  | TRUE
47 | bus_LV_261-43_0_5_node_43 | 0.4 | n |  | TRUE
48 | bus_LV_261-43_0_5_node_56 | 0.4 | n |  | TRUE
49 | bus_LV_261-43_0_5_node_30 | 0.4 | n |  | TRUE
50 | bus_LV_261-43_0_5_node_33 | 0.4 | n |  | TRUE
51 | bus_LV_261-43_0_5_node_87 | 0.4 | n |  | TRUE
52 | bus_LV_261-43_0_5_node_34 | 0.4 | n |  | TRUE
53 | bus_LV_261-43_0_5_node_92 | 0.4 | n |  | TRUE
54 | bus_LV_261-43_0_5_node_55 | 0.4 | n |  | TRUE
55 | bus_LV_261-43_0_5_node_35 | 0.4 | n |  | TRUE
56 | bus_LV_261-43_0_5_node_60 | 0.4 | n |  | TRUE
57 | bus_LV_261-43_0_5_node_59 | 0.4 | n |  | TRUE
58 | bus_LV_261-43_0_5_node_36 | 0.4 | n |  | TRUE
59 | bus_LV_261-43_0_5_node_61 | 0.4 | n |  | TRUE
60 | bus_LV_261-43_0_5_node_37 | 0.4 | n |  | TRUE
61 | bus_LV_261-43_0_5_node_38 | 0.4 | n |  | TRUE
62 | bus_LV_261-43_0_5_node_40 | 0.4 | n |  | TRUE
63 | bus_LV_261-43_0_5_node_79 | 0.4 | n |  | TRUE
64 | bus_LV_261-43_0_5_node_82 | 0.4 | n |  | TRUE
65 | bus_LV_261-43_0_5_node_57 | 0.4 | n |  | TRUE
66 | bus_LV_261-43_0_5_node_44 | 0.4 | n |  | TRUE
67 | bus_LV_261-43_0_5_node_88 | 0.4 | n |  | TRUE
68 | bus_LV_261-43_0_5_node_94 | 0.4 | n |  | TRUE
69 | bus_LV_261-43_0_5_node_93 | 0.4 | n |  | TRUE
70 | bus_LV_261-43_0_5_node_102 | 0.4 | n |  | TRUE
71 | bus_LV_261-43_0_5_node_100 | 0.4 | n |  | TRUE
72 | bus_LV_261-43_0_5_node_96 | 0.4 | n |  | TRUE
73 | bus_LV_261-43_0_5_node_95 | 0.4 | n |  | TRUE
74 | bus_LV_261-43_0_5_node_97 | 0.4 | n |  | TRUE
75 | bus_LV_261-43_0_5_node_77 | 0.4 | n |  | TRUE
76 | bus_LV_261-43_0_5_node_83 | 0.4 | n |  | TRUE
77 | bus_LV_261-43_0_5_node_84 | 0.4 | n |  | TRUE
78 | bus_LV_261-43_0_5_node_80 | 0.4 | n |  | TRUE
79 | bus_LV_261-43_0_5_node_64 | 0.4 | n |  | TRUE
80 | bus_LV_261-43_0_5_node_65 | 0.4 | n |  | TRUE
81 | bus_LV_261-43_0_5_node_73 | 0.4 | n |  | TRUE
82 | bus_LV_261-43_0_5_node_74 | 0.4 | n |  | TRUE
83 | bus_LV_261-43_0_5_node_72 | 0.4 | n |  | TRUE
84 | bus_LV_261-43_0_5_node_75 | 0.4 | n |  | TRUE
85 | bus_LV_261-43_0_5_node_71 | 0.4 | n |  | TRUE
86 | bus_LV_261-43_0_5_node_76 | 0.4 | n |  | TRUE
87 | bus_LV_261-43_0_5_node_78 | 0.4 | n |  | TRUE
88 | bus_LV_261-43_0_5_node_81 | 0.4 | n |  | TRUE
89 | bus_LV_261-43_0_5_node_107 | 0.4 | n |  | TRUE
90 | bus_LV_261-43_0_5_node_91 | 0.4 | n |  | TRUE
91 | bus_LV_261-43_0_5_node_101 | 0.4 | n |  | TRUE
92 | bus_LV_261-43_0_5_node_89 | 0.4 | n |  | TRUE
93 | bus_LV_261-43_0_5_node_90 | 0.4 | n |  | TRUE
94 | bus_LV_261-43_0_5_node_98 | 0.4 | n |  | TRUE
95 | bus_LV_261-43_0_5_node_99 | 0.4 | n |  | TRUE
96 | bus_MV_528_0_node_84 | 20 | n |  | TRUE

## load
| name | bus | p_mw | q_mvar | const_z_percent | const_i_percent | sn_mva | scaling | in_service | type
0 | LV_261-43_0_5_load_0 | 0 | 0.0064295 | 0.0016114 | 0 | 0 |  | 1 | TRUE | wye
1 | LV_261-43_0_5_load_4 | 3 | 0.0052713 | 0.0013211 | 0 | 0 |  | 1 | TRUE | wye
2 | LV_261-43_0_5_load_51 | 4 | 0.0020556 | 0.00051519 | 0 | 0 |  | 1 | TRUE | wye
3 | LV_261-43_0_5_load_68 | 8 | 0.0033781 | 0.00084663 | 0 | 0 |  | 1 | TRUE | wye
4 | LV_261-43_0_5_load_49 | 9 | 0.0028339 | 0.00071024 | 0 | 0 |  | 1 | TRUE | wye
5 | LV_261-43_0_5_load_104 | 10 | 0.001743 | 0.00043683 | 0 | 0 |  | 1 | TRUE | wye
6 | LV_261-43_0_5_load_48 | 11 | 0.0044409 | 0.001113 | 0 | 0 |  | 1 | TRUE | wye
7 | LV_261-43_0_5_load_62 | 12 | 0.003919 | 0.0009822 | 0 | 0 |  | 1 | TRUE | wye
8 | LV_261-43_0_5_load_69 | 14 | 0.0054945 | 0.001377 | 0 | 0 |  | 1 | TRUE | wye
9 | LV_261-43_0_5_load_70 | 15 | 0.0025217 | 0.00063199 | 0 | 0 |  | 1 | TRUE | wye
10 | LV_261-43_0_5_load_50 | 16 | 0.0026664 | 0.00066826 | 0 | 0 |  | 1 | TRUE | wye
11 | LV_261-43_0_5_load_11 | 17 | 0.0045659 | 0.0011443 | 0 | 0 |  | 1 | TRUE | wye
12 | LV_261-43_0_5_load_12 | 18 | 0.037451 | 0.0093861 | 0 | 0 |  | 1 | TRUE | wye
13 | LV_261-43_0_5_load_14 | 20 | 0.0040045 | 0.0010036 | 0 | 0 |  | 1 | TRUE | wye
14 | LV_261-43_0_5_load_16 | 22 | 0.004205 | 0.0010539 | 0 | 0 |  | 1 | TRUE | wye
15 | LV_261-43_0_5_load_17 | 23 | 0.011327 | 0.0028387 | 0 | 0 |  | 1 | TRUE | wye
16 | LV_261-43_0_5_load_18 | 24 | 0.0047788 | 0.0011977 | 0 | 0 |  | 1 | TRUE | wye
17 | LV_261-43_0_5_load_20 | 25 | 0.0067769 | 0.0016985 | 0 | 0 |  | 1 | TRUE | wye
18 | LV_261-43_0_5_load_66 | 26 | 0.0052885 | 0.0013254 | 0 | 0 |  | 1 | TRUE | wye
19 | LV_261-43_0_5_load_19 | 27 | 0.021076 | 0.0052822 | 0 | 0 |  | 1 | TRUE | wye
20 | LV_261-43_0_5_load_53 | 30 | 0.0026934 | 0.00067502 | 0 | 0 |  | 1 | TRUE | wye
21 | LV_261-43_0_5_load_105 | 34 | 0.012149 | 0.0030448 | 0 | 0 |  | 1 | TRUE | wye
22 | LV_261-43_0_5_load_103 | 35 | 0.025361 | 0.0063559 | 0 | 0 |  | 1 | TRUE | wye
23 | LV_261-43_0_5_load_86 | 37 | 0.0031276 | 0.00078385 | 0 | 0 |  | 1 | TRUE | wye
24 | LV_261-43_0_5_load_85 | 39 | 0.015079 | 0.0037791 | 0 | 0 |  | 1 | TRUE | wye
25 | LV_261-43_0_5_load_54 | 40 | 0.01108 | 0.002777 | 0 | 0 |  | 1 | TRUE | wye
26 | LV_261-43_0_5_load_106 | 42 | 0.0047776 | 0.0011974 | 0 | 0 |  | 1 | TRUE | wye
27 | LV_261-43_0_5_load_46 | 45 | 0.012156 | 0.0030465 | 0 | 0 |  | 1 | TRUE | wye
28 | LV_261-43_0_5_load_43 | 47 | 0.012149 | 0.0030448 | 0 | 0 |  | 1 | TRUE | wye
29 | LV_261-43_0_5_load_56 | 48 | 0.0069941 | 0.0017529 | 0 | 0 |  | 1 | TRUE | wye
30 | LV_261-43_0_5_load_87 | 51 | 0.0036556 | 0.00091617 | 0 | 0 |  | 1 | TRUE | wye
31 | LV_261-43_0_5_load_92 | 53 | 0.003333 | 0.00083532 | 0 | 0 |  | 1 | TRUE | wye
32 | LV_261-43_0_5_load_60 | 56 | 0.0069075 | 0.0017312 | 0 | 0 |  | 1 | TRUE | wye
33 | LV_261-43_0_5_load_59 | 57 | 0.011097 | 0.0027811 | 0 | 0 |  | 1 | TRUE | wye
34 | LV_261-43_0_5_load_61 | 59 | 0.0047706 | 0.0011956 | 0 | 0 |  | 1 | TRUE | wye
35 | LV_261-43_0_5_load_82 | 64 | 0.0073878 | 0.0018516 | 0 | 0 |  | 1 | TRUE | wye
36 | LV_261-43_0_5_load_57 | 65 | 0.0069497 | 0.0017418 | 0 | 0 |  | 1 | TRUE | wye
37 | LV_261-43_0_5_load_44 | 66 | 0.022515 | 0.0056428 | 0 | 0 |  | 1 | TRUE | wye
38 | LV_261-43_0_5_load_88 | 67 | 0.010218 | 0.0025608 | 0 | 0 |  | 1 | TRUE | wye
39 | LV_261-43_0_5_load_94 | 68 | 0.0044893 | 0.0011251 | 0 | 0 |  | 1 | TRUE | wye
40 | LV_261-43_0_5_load_93 | 69 | 0.0043909 | 0.0011005 | 0 | 0 |  | 1 | TRUE | wye
41 | LV_261-43_0_5_load_102 | 70 | 0.0032857 | 0.00082346 | 0 | 0 |  | 1 | TRUE | wye
42 | LV_261-43_0_5_load_96 | 72 | 0.0011038 | 0.00027663 | 0 | 0 |  | 1 | TRUE | wye
43 | LV_261-43_0_5_load_95 | 73 | 0.0010526 | 0.0002638 | 0 | 0 |  | 1 | TRUE | wye
44 | LV_261-43_0_5_load_97 | 74 | 0.0039532 | 0.00099078 | 0 | 0 |  | 1 | TRUE | wye
45 | LV_261-43_0_5_load_77 | 75 | 0.0034443 | 0.00086322 | 0 | 0 |  | 1 | TRUE | wye
46 | LV_261-43_0_5_load_84 | 77 | 0.0060565 | 0.0015179 | 0 | 0 |  | 1 | TRUE | wye
47 | LV_261-43_0_5_load_80 | 78 | 0.0032842 | 0.0008231 | 0 | 0 |  | 1 | TRUE | wye
48 | LV_261-43_0_5_load_64 | 79 | 0.0049486 | 0.0012402 | 0 | 0 |  | 1 | TRUE | wye
49 | LV_261-43_0_5_load_73 | 81 | 0.0021647 | 0.00054253 | 0 | 0 |  | 1 | TRUE | wye
50 | LV_261-43_0_5_load_74 | 82 | 0.0058405 | 0.0014638 | 0 | 0 |  | 1 | TRUE | wye
51 | LV_261-43_0_5_load_72 | 83 | 0.0037563 | 0.00094141 | 0 | 0 |  | 1 | TRUE | wye
52 | LV_261-43_0_5_load_75 | 84 | 0.019101 | 0.0047871 | 0 | 0 |  | 1 | TRUE | wye
53 | LV_261-43_0_5_load_71 | 85 | 0.0058298 | 0.0014611 | 0 | 0 |  | 1 | TRUE | wye
54 | LV_261-43_0_5_load_76 | 86 | 0.0050156 | 0.001257 | 0 | 0 |  | 1 | TRUE | wye
55 | LV_261-43_0_5_load_107 | 89 | 0.004795 | 0.0012017 | 0 | 0 |  | 1 | TRUE | wye
56 | LV_261-43_0_5_load_101 | 91 | 0.0016085 | 0.00040314 | 0 | 0 |  | 1 | TRUE | wye
57 | LV_261-43_0_5_load_90 | 93 | 0.0053794 | 0.0013482 | 0 | 0 |  | 1 | TRUE | wye
58 | LV_261-43_0_5_load_98 | 94 | 0.0037355 | 0.00093619 | 0 | 0 |  | 1 | TRUE | wye
59 | LV_261-43_0_5_load_99 | 95 | 0.0040221 | 0.001008 | 0 | 0 |  | 1 | TRUE | wye

## ext_grid
| name | bus | vm_pu | va_degree | slack_weight | in_service
0 |  | 28 | 1 | 0 | 1 | TRUE

## line
| name | std_type | from_bus | to_bus | length_km | r_ohm_per_km | x_ohm_per_km | c_nf_per_km | g_us_per_km | max_i_ka | df | parallel | type | in_service
0 | LV_261-43_0_5_line_0 |  | 0 | 1 | 0.0020088 | 0.125 | 0.08 | 261 | 0 | 0.364 | 1 | 1 | cs | TRUE
1 | LV_261-43_0_5_line_1 |  | 1 | 2 | 0.0102 | 0.125 | 0.08 | 261 | 0 | 0.364 | 1 | 1 | cs | TRUE
2 | LV_261-43_0_5_line_2 |  | 2 | 3 | 0.011874 | 0.125 | 0.08 | 261 | 0 | 0.364 | 1 | 1 | cs | TRUE
3 | LV_261-43_0_5_line_3 |  | 2 | 4 | 0.05394 | 0.125 | 0.08 | 261 | 0 | 0.364 | 1 | 1 | cs | TRUE
4 | LV_261-43_0_5_line_4 |  | 3 | 5 | 0.012227 | 0.125 | 0.08 | 261 | 0 | 0.364 | 1 | 1 | cs | TRUE
5 | LV_261-43_0_5_line_5 |  | 5 | 10 | 0.0097048 | 0.125 | 0.08 | 261 | 0 | 0.364 | 1 | 1 | cs | TRUE
6 | LV_261-43_0_5_line_6 |  | 6 | 7 | 0.001764 | 0.125 | 0.08 | 261 | 0 | 0.364 | 1 | 1 | cs | TRUE
7 | LV_261-43_0_5_line_7 |  | 6 | 8 | 0.0155 | 0.125 | 0.08 | 261 | 0 | 0.364 | 1 | 1 | cs | TRUE
8 | LV_261-43_0_5_line_8 |  | 7 | 9 | 0.0022868 | 0.125 | 0.08 | 261 | 0 | 0.364 | 1 | 1 | cs | TRUE
9 | LV_261-43_0_5_line_9 |  | 9 | 11 | 0.021579 | 0.125 | 0.08 | 261 | 0 | 0.364 | 1 | 1 | cs | TRUE
10 | LV_261-43_0_5_line_10 |  | 10 | 16 | 0.0019993 | 0.125 | 0.08 | 261 | 0 | 0.364 | 1 | 1 | cs | TRUE
11 | LV_261-43_0_5_line_11 |  | 11 | 21 | 0.026503 | 0.125 | 0.08 | 261 | 0 | 0.364 | 1 | 1 | cs | TRUE
12 | LV_261-43_0_5_line_12 |  | 12 | 13 | 0.0019708 | 0.125 | 0.08 | 261 | 0 | 0.364 | 1 | 1 | cs | TRUE
13 | LV_261-43_0_5_line_13 |  | 13 | 79 | 0.004074 | 0.125 | 0.08 | 261 | 0 | 0.364 | 1 | 1 | cs | TRUE
14 | LV_261-43_0_5_line_14 |  | 13 | 80 | 0.016546 | 0.125 | 0.08 | 261 | 0 | 0.364 | 1 | 1 | cs | TRUE
15 | LV_261-43_0_5_line_15 |  | 14 | 15 | 0.0031797 | 0.125 | 0.08 | 261 | 0 | 0.364 | 1 | 1 | cs | TRUE
16 | LV_261-43_0_5_line_16 |  | 15 | 85 | 0.019395 | 0.125 | 0.08 | 261 | 0 | 0.364 | 1 | 1 | cs | TRUE
17 | LV_261-43_0_5_line_17 |  | 16 | 21 | 0.012794 | 0.125 | 0.08 | 261 | 0 | 0.364 | 1 | 1 | cs | TRUE
18 | LV_261-43_0_5_line_18 |  | 17 | 18 | 0.0065526 | 0.125 | 0.08 | 261 | 0 | 0.364 | 1 | 1 | cs | TRUE
19 | LV_261-43_0_5_line_19 |  | 17 | 19 | 0.022514 | 0.125 | 0.08 | 261 | 0 | 0.364 | 1 | 1 | cs | TRUE
20 | LV_261-43_0_5_line_20 |  | 18 | 20 | 0.012505 | 0.125 | 0.08 | 261 | 0 | 0.364 | 1 | 1 | cs | TRUE
21 | LV_261-43_0_5_line_21 |  | 19 | 21 | 0.037642 | 0.125 | 0.08 | 261 | 0 | 0.364 | 1 | 1 | cs | TRUE
22 | LV_261-43_0_5_line_22 |  | 19 | 22 | 0.022507 | 0.125 | 0.08 | 261 | 0 | 0.364 | 1 | 2 | cs | TRUE
23 | LV_261-43_0_5_line_23 |  | 19 | 23 | 0.023241 | 0.125 | 0.08 | 261 | 0 | 0.364 | 1 | 1 | cs | TRUE
24 | LV_261-43_0_5_line_24 |  | 20 | 24 | 0.024509 | 0.125 | 0.08 | 261 | 0 | 0.364 | 1 | 1 | cs | TRUE
25 | LV_261-43_0_5_line_25 |  | 22 | 25 | 0.019459 | 0.125 | 0.08 | 261 | 0 | 0.364 | 1 | 2 | cs | TRUE
26 | LV_261-43_0_5_line_26 |  | 23 | 26 | 0.0078392 | 0.125 | 0.08 | 261 | 0 | 0.364 | 1 | 1 | cs | TRUE
27 | LV_261-43_0_5_line_27 |  | 24 | 27 | 0.0086428 | 0.125 | 0.08 | 261 | 0 | 0.364 | 1 | 1 | cs | TRUE
28 | LV_261-43_0_5_line_28 |  | 25 | 28 | 0.016881 | 0.125 | 0.08 | 261 | 0 | 0.364 | 1 | 2 | cs | TRUE
29 | LV_261-43_0_5_line_29 |  | 26 | 29 | 0.03804 | 0.125 | 0.08 | 261 | 0 | 0.364 | 1 | 1 | cs | TRUE
30 | LV_261-43_0_5_line_30 |  | 27 | 30 | 0.011249 | 0.125 | 0.08 | 261 | 0 | 0.364 | 1 | 1 | cs | TRUE
31 | LV_261-43_0_5_line_31 |  | 28 | 31 | 0.019445 | 0.125 | 0.08 | 261 | 0 | 0.364 | 1 | 2 | cs | TRUE
32 | LV_261-43_0_5_line_32 |  | 28 | 32 | 0.069317 | 0.125 | 0.08 | 261 | 0 | 0.364 | 1 | 1 | cs | TRUE
33 | LV_261-43_0_5_line_33 |  | 29 | 82 | 0.016276 | 0.125 | 0.08 | 261 | 0 | 0.364 | 1 | 1 | cs | TRUE
34 | LV_261-43_0_5_line_34 |  | 29 | 80 | 0.0050594 | 0.125 | 0.08 | 261 | 0 | 0.364 | 1 | 1 | cs | TRUE
35 | LV_261-43_0_5_line_35 |  | 31 | 33 | 0.013455 | 0.125 | 0.08 | 261 | 0 | 0.364 | 1 | 2 | cs | TRUE
36 | LV_261-43_0_5_line_36 |  | 31 | 34 | 0.016128 | 0.125 | 0.08 | 261 | 0 | 0.364 | 1 | 1 | cs | TRUE
37 | LV_261-43_0_5_line_37 |  | 32 | 35 | 0.022958 | 0.125 | 0.08 | 261 | 0 | 0.364 | 1 | 1 | cs | TRUE
38 | LV_261-43_0_5_line_38 |  | 33 | 38 | 0.014364 | 0.125 | 0.08 | 261 | 0 | 0.364 | 1 | 2 | cs | TRUE
39 | LV_261-43_0_5_line_39 |  | 34 | 45 | 0.013099 | 0.125 | 0.08 | 261 | 0 | 0.364 | 1 | 1 | cs | TRUE
40 | LV_261-43_0_5_line_40 |  | 36 | 37 | 0.034831 | 0.125 | 0.08 | 261 | 0 | 0.364 | 1 | 1 | cs | TRUE
41 | LV_261-43_0_5_line_41 |  | 36 | 38 | 0.011113 | 0.125 | 0.08 | 261 | 0 | 0.364 | 1 | 1 | cs | TRUE
42 | LV_261-43_0_5_line_42 |  | 36 | 39 | 0.035085 | 0.125 | 0.08 | 261 | 0 | 0.364 | 1 | 1 | cs | TRUE
43 | LV_261-43_0_5_line_43 |  | 37 | 49 | 0.016242 | 0.125 | 0.08 | 261 | 0 | 0.364 | 1 | 1 | cs | TRUE
44 | LV_261-43_0_5_line_44 |  | 38 | 40 | 0.028257 | 0.125 | 0.08 | 261 | 0 | 0.364 | 1 | 1 | cs | TRUE
45 | LV_261-43_0_5_line_45 |  | 41 | 42 | 0.018133 | 0.125 | 0.08 | 261 | 0 | 0.364 | 1 | 1 | cs | TRUE
46 | LV_261-43_0_5_line_46 |  | 41 | 43 | 0.027558 | 0.125 | 0.08 | 261 | 0 | 0.364 | 1 | 1 | cs | TRUE
47 | LV_261-43_0_5_line_47 |  | 43 | 65 | 0.021065 | 0.125 | 0.08 | 261 | 0 | 0.364 | 1 | 1 | cs | TRUE
48 | LV_261-43_0_5_line_48 |  | 43 | 58 | 0.006656 | 0.125 | 0.08 | 261 | 0 | 0.364 | 1 | 1 | cs | TRUE
49 | LV_261-43_0_5_line_49 |  | 44 | 45 | 0.00070307 | 0.125 | 0.08 | 261 | 0 | 0.364 | 1 | 1 | cs | TRUE
50 | LV_261-43_0_5_line_50 |  | 44 | 46 | 0.013431 | 0.125 | 0.08 | 261 | 0 | 0.364 | 1 | 1 | cs | TRUE
51 | LV_261-43_0_5_line_51 |  | 44 | 47 | 0.012401 | 0.125 | 0.08 | 261 | 0 | 0.364 | 1 | 1 | cs | TRUE
52 | LV_261-43_0_5_line_52 |  | 46 | 48 | 0.0053872 | 0.125 | 0.08 | 261 | 0 | 0.364 | 1 | 1 | cs | TRUE
53 | LV_261-43_0_5_line_53 |  | 47 | 66 | 0.019632 | 0.125 | 0.08 | 261 | 0 | 0.364 | 1 | 1 | cs | TRUE
54 | LV_261-43_0_5_line_54 |  | 49 | 50 | 0.014079 | 0.125 | 0.08 | 261 | 0 | 0.364 | 1 | 1 | cs | TRUE
55 | LV_261-43_0_5_line_55 |  | 49 | 51 | 0.042691 | 0.125 | 0.08 | 261 | 0 | 0.364 | 1 | 1 | cs | TRUE
56 | LV_261-43_0_5_line_56 |  | 50 | 52 | 0.0097291 | 0.125 | 0.08 | 261 | 0 | 0.364 | 1 | 1 | cs | TRUE
57 | LV_261-43_0_5_line_57 |  | 50 | 53 | 0.0017509 | 0.125 | 0.08 | 261 | 0 | 0.364 | 1 | 1 | cs | TRUE
58 | LV_261-43_0_5_line_58 |  | 51 | 67 | 0.0010522 | 0.125 | 0.08 | 261 | 0 | 0.364 | 1 | 1 | cs | TRUE
59 | LV_261-43_0_5_line_59 |  | 52 | 54 | 0.001438 | 0.125 | 0.08 | 261 | 0 | 0.364 | 1 | 1 | cs | TRUE
60 | LV_261-43_0_5_line_60 |  | 53 | 69 | 0.028592 | 0.125 | 0.08 | 261 | 0 | 0.364 | 1 | 1 | cs | TRUE
61 | LV_261-43_0_5_line_61 |  | 54 | 57 | 0.029752 | 0.125 | 0.08 | 261 | 0 | 0.364 | 1 | 1 | cs | TRUE
62 | LV_261-43_0_5_line_62 |  | 55 | 56 | 0.040525 | 0.125 | 0.08 | 261 | 0 | 0.364 | 1 | 1 | cs | TRUE
63 | LV_261-43_0_5_line_63 |  | 55 | 57 | 0.02621 | 0.125 | 0.08 | 261 | 0 | 0.364 | 1 | 1 | cs | TRUE
64 | LV_261-43_0_5_line_64 |  | 56 | 61 | 0.021208 | 0.125 | 0.08 | 261 | 0 | 0.364 | 1 | 1 | cs | TRUE
65 | LV_261-43_0_5_line_65 |  | 58 | 59 | 0.031049 | 0.125 | 0.08 | 261 | 0 | 0.364 | 1 | 1 | cs | TRUE
66 | LV_261-43_0_5_line_66 |  | 59 | 60 | 0.0097102 | 0.125 | 0.08 | 261 | 0 | 0.364 | 1 | 1 | cs | TRUE
67 | LV_261-43_0_5_line_67 |  | 60 | 61 | 0.010133 | 0.125 | 0.08 | 261 | 0 | 0.364 | 1 | 1 | cs | TRUE
68 | LV_261-43_0_5_line_68 |  | 62 | 63 | 0.012423 | 0.125 | 0.08 | 261 | 0 | 0.364 | 1 | 1 | cs | TRUE
69 | LV_261-43_0_5_line_69 |  | 62 | 64 | 0.027586 | 0.125 | 0.08 | 261 | 0 | 0.364 | 1 | 1 | cs | TRUE
70 | LV_261-43_0_5_line_70 |  | 63 | 74 | 0.0082363 | 0.125 | 0.08 | 261 | 0 | 0.364 | 1 | 1 | cs | TRUE
71 | LV_261-43_0_5_line_71 |  | 63 | 75 | 0.01364 | 0.125 | 0.08 | 261 | 0 | 0.364 | 1 | 1 | cs | TRUE
72 | LV_261-43_0_5_line_72 |  | 67 | 92 | 0.022753 | 0.125 | 0.08 | 261 | 0 | 0.364 | 1 | 1 | cs | TRUE
73 | LV_261-43_0_5_line_73 |  | 68 | 69 | 0.02386 | 0.125 | 0.08 | 261 | 0 | 0.364 | 1 | 1 | cs | TRUE
74 | LV_261-43_0_5_line_74 |  | 70 | 71 | 0.0038591 | 0.125 | 0.08 | 261 | 0 | 0.364 | 1 | 1 | cs | TRUE
75 | LV_261-43_0_5_line_75 |  | 71 | 91 | 0.025418 | 0.125 | 0.08 | 261 | 0 | 0.364 | 1 | 1 | cs | TRUE
76 | LV_261-43_0_5_line_76 |  | 71 | 94 | 0.025124 | 0.125 | 0.08 | 261 | 0 | 0.364 | 1 | 1 | cs | TRUE
77 | LV_261-43_0_5_line_77 |  | 72 | 73 | 0.018675 | 0.125 | 0.08 | 261 | 0 | 0.364 | 1 | 1 | cs | TRUE
78 | LV_261-43_0_5_line_78 |  | 73 | 74 | 0.026661 | 0.125 | 0.08 | 261 | 0 | 0.364 | 1 | 1 | cs | TRUE
79 | LV_261-43_0_5_line_79 |  | 75 | 86 | 0.0068501 | 0.125 | 0.08 | 261 | 0 | 0.364 | 1 | 1 | cs | TRUE
80 | LV_261-43_0_5_line_80 |  | 76 | 77 | 0.01443 | 0.125 | 0.08 | 261 | 0 | 0.364 | 1 | 1 | cs | TRUE
81 | LV_261-43_0_5_line_81 |  | 76 | 78 | 0.011195 | 0.125 | 0.08 | 261 | 0 | 0.364 | 1 | 1 | cs | TRUE
82 | LV_261-43_0_5_line_82 |  | 78 | 87 | 0.035684 | 0.125 | 0.08 | 261 | 0 | 0.364 | 1 | 1 | cs | TRUE
83 | LV_261-43_0_5_line_83 |  | 80 | 81 | 0.017731 | 0.125 | 0.08 | 261 | 0 | 0.364 | 1 | 1 | cs | TRUE
84 | LV_261-43_0_5_line_84 |  | 81 | 83 | 0.012477 | 0.125 | 0.08 | 261 | 0 | 0.364 | 1 | 1 | cs | TRUE
85 | LV_261-43_0_5_line_85 |  | 82 | 84 | 0.0047604 | 0.125 | 0.08 | 261 | 0 | 0.364 | 1 | 1 | cs | TRUE
86 | LV_261-43_0_5_line_86 |  | 83 | 85 | 8.827e-05 | 0.125 | 0.08 | 261 | 0 | 0.364 | 1 | 1 | cs | TRUE
87 | LV_261-43_0_5_line_87 |  | 86 | 87 | 0.017213 | 0.125 | 0.08 | 261 | 0 | 0.364 | 1 | 1 | cs | TRUE
88 | LV_261-43_0_5_line_88 |  | 87 | 88 | 0.011754 | 0.125 | 0.08 | 261 | 0 | 0.364 | 1 | 1 | cs | TRUE
89 | LV_261-43_0_5_line_89 |  | 88 | 89 | 0.008697 | 0.125 | 0.08 | 261 | 0 | 0.364 | 1 | 1 | cs | TRUE
90 | LV_261-43_0_5_line_90 |  | 88 | 90 | 0.01831 | 0.125 | 0.08 | 261 | 0 | 0.364 | 1 | 1 | cs | TRUE
91 | LV_261-43_0_5_line_91 |  | 90 | 91 | 0.03182 | 0.125 | 0.08 | 261 | 0 | 0.364 | 1 | 1 | cs | TRUE
92 | LV_261-43_0_5_line_92 |  | 90 | 92 | 0.002958 | 0.125 | 0.08 | 261 | 0 | 0.364 | 1 | 1 | cs | TRUE
93 | LV_261-43_0_5_line_93 |  | 92 | 93 | 0.020571 | 0.125 | 0.08 | 261 | 0 | 0.364 | 1 | 1 | cs | TRUE
94 | LV_261-43_0_5_line_94 |  | 94 | 95 | 0.0015983 | 0.125 | 0.08 | 261 | 0 | 0.364 | 1 | 1 | cs | TRUE

## trafo
| name | std_type | hv_bus | lv_bus | sn_mva | vn_hv_kv | vn_lv_kv | vk_percent | vkr_percent | pfe_kw | i0_percent | shift_degree | tap_side | tap_neutral | tap_min | tap_max | tap_step_percent | tap_step_degree | tap_pos | tap_phase_shifter | parallel | df | in_service
0 | LV_261-43_0_5_trafo_21 | 0.63 MVA 20/0.4 kV | 96 | 28 | 0.63 | 20 | 0.4 | 6 | 1.206 | 1.65 | 0.2619 | 150 | hv | 0 | -2 | 2 | 2.5 | 0 | 0 | FALSE | 1 | 1 | TRUE

## line_geodata
| x0 | y0 | x1 | y1 | x2 | y2 | x3 | y3 | x4 | y4 | x5 | y5 | x6 | y6
0 | 2682623.2595 | 1251776.7727 | 2682623.0159 | 1251778.7667
1 | 2682626.2778 | 1251767.6413 | 2682625.0107 | 1251775.6852 | 2682623.2595 | 1251776.7727
2 | 2682626.0104 | 1251755.9733 | 2682627.1401 | 1251759.9365 | 2682626.2778 | 1251767.6413
3 | 2682626.2778 | 1251767.6413 | 2682638.0644 | 1251768.4285 | 2682643.6106 | 1251767.4606 | 2682645.4157 | 1251766.8409 | 2682652.2641 | 1251765.591 | 2682656.9647 | 1251764.0999 | 2682659.5514 | 1251741.5525
4 | 2682614.0705 | 1251753.1825 | 2682626.0104 | 1251755.9733
5 | 2682614.0705 | 1251753.1825 | 2682604.4613 | 1251751.824
6 | 2682549.9406 | 1251778.2076 | 2682551.5875 | 1251777.5634
7 | 2682549.9406 | 1251778.2076 | 2682535.5767 | 1251784.0316
8 | 2682551.5875 | 1251777.5634 | 2682553.7385 | 1251776.787
9 | 2682553.7385 | 1251776.787 | 2682573.2992 | 1251769.7267 | 2682574.0092 | 1251769.3958
10 | 2682604.4613 | 1251751.824 | 2682602.4817 | 1251751.5441
11 | 2682589.8136 | 1251749.753 | 2682588.1126 | 1251755.9006 | 2682585.9925 | 1251760.1631 | 2682579.4379 | 1251766.8656 | 2682574.0092 | 1251769.3958
12 | 2682508.7519 | 1251747.2665 | 2682509.3726 | 1251749.1369
13 | 2682508.7519 | 1251747.2665 | 2682504.9204 | 1251748.6809
14 | 2682503.5361 | 1251731.5599 | 2682508.7519 | 1251747.2665
15 | 2682454.1057 | 1251750.3071 | 2682457.0223 | 1251749.0409
16 | 2682475.1617 | 1251742.1798 | 2682458.2228 | 1251748.5197 | 2682457.0223 | 1251749.0409
17 | 2682589.8136 | 1251749.753 | 2682602.4817 | 1251751.5441
18 | 2682597.7682 | 1251711.2377 | 2682604.1897 | 1251709.9332
19 | 2682575.7053 | 1251715.7199 | 2682597.7682 | 1251711.2377
20 | 2682616.4438 | 1251707.4437 | 2682604.1897 | 1251709.9332
21 | 2682575.7053 | 1251715.7199 | 2682579.0218 | 1251722.549 | 2682588.1015 | 1251737.2087 | 2682589.1205 | 1251739.9138 | 2682589.8722 | 1251742.8487 | 2682589.8136 | 1251749.753
22 | 2682575.7053 | 1251715.7199 | 2682573.7831 | 1251711.7457 | 2682569.1044 | 1251694.2691
23 | 2682575.7053 | 1251715.7199 | 2682552.6371 | 1251718.5496
24 | 2682639.6644 | 1251699.6938 | 2682619.7526 | 1251706.7715 | 2682616.4438 | 1251707.4437
25 | 2682564.0722 | 1251675.4724 | 2682569.1044 | 1251694.2691
26 | 2682552.6371 | 1251718.5496 | 2682544.8563 | 1251719.5041 | 2682544.8563 | 1251719.5041
27 | 2682639.6644 | 1251699.6938 | 2682647.808 | 1251696.7991
28 | 2682559.7067 | 1251659.1659 | 2682564.0722 | 1251675.4724
29 | 2682508.3 | 1251729.8583 | 2682524.8487 | 1251724.2067 | 2682544.8563 | 1251719.5041
30 | 2682658.4075 | 1251693.0315 | 2682647.808 | 1251696.7991
31 | 2682559.7067 | 1251659.1659 | 2682566.1208 | 1251657.6763 | 2682578.7206 | 1251654.8387
32 | 2682559.7067 | 1251659.1659 | 2682553.7546 | 1251660.5507 | 2682548.6658 | 1251661.7251 | 2682492.2421 | 1251675.8945
33 | 2682508.3 | 1251729.8583 | 2682503.7757 | 1251714.2235
34 | 2682503.5361 | 1251731.5599 | 2682505.8731 | 1251730.6807 | 2682508.3 | 1251729.8583
35 | 2682575.3015 | 1251641.8257 | 2682576.9643 | 1251648.1648 | 2682578.7206 | 1251654.8387
36 | 2682578.7206 | 1251654.8387 | 2682594.3311 | 1251650.7842
37 | 2682492.2421 | 1251675.8945 | 2682469.9742 | 1251681.4825
38 | 2682575.3015 | 1251641.8257 | 2682565.4183 | 1251644.1787 | 2682563.0476 | 1251643.6786 | 2682561.4288 | 1251642.8443
39 | 2682594.3311 | 1251650.7842 | 2682607.0093 | 1251647.4913
40 | 2682550.6286 | 1251645.4625 | 2682550.8896 | 1251644.0651 | 2682550.7347 | 1251642.1838 | 2682543.0834 | 1251611.6043
41 | 2682550.6286 | 1251645.4625 | 2682555.9227 | 1251644.1797 | 2682561.4288 | 1251642.8443
42 | 2682550.6286 | 1251645.4625 | 2682549.7343 | 1251646.8066 | 2682547.9328 | 1251648.2493 | 2682517.7687 | 1251656.0727
43 | 2682537.6564 | 1251597.0346 | 2682538.6588 | 1251601.4741 | 2682540.2205 | 1251602.0741 | 2682540.9965 | 1251603.2635 | 2682543.0834 | 1251611.6043
44 | 2682561.4288 | 1251642.8443 | 2682560.2428 | 1251640.7485 | 2682553.9252 | 1251615.6836
45 | 2682611.6561 | 1251598.9004 | 2682600.3486 | 1251601.6226 | 2682594.4245 | 1251598.8268
46 | 2682611.6561 | 1251598.9004 | 2682604.8351 | 1251572.1965
47 | 2682604.8351 | 1251572.1965 | 2682584.35 | 1251577.1067
48 | 2682603.189 | 1251565.7465 | 2682604.8351 | 1251572.1965
49 | 2682607.6898 | 1251647.3145 | 2682607.0093 | 1251647.4913
50 | 2682604.3614 | 1251634.3029 | 2682605.979 | 1251640.6302 | 2682607.6898 | 1251647.3145
51 | 2682607.6898 | 1251647.3145 | 2682619.6927 | 1251644.1975
52 | 2682604.3614 | 1251634.3029 | 2682599.1461 | 1251635.653
53 | 2682619.6927 | 1251644.1975 | 2682638.6944 | 1251639.263
54 | 2682535.7422 | 1251583.2754 | 2682537.0426 | 1251588.5419 | 2682536.8864 | 1251591.0861 | 2682536.5825 | 1251592.305 | 2682537.6564 | 1251597.0346
55 | 2682537.6564 | 1251597.0346 | 2682496.2435 | 1251607.4012
56 | 2682535.7422 | 1251583.2754 | 2682540.1042 | 1251582.2576 | 2682545.216 | 1251581.0613
57 | 2682535.7422 | 1251583.2754 | 2682535.3237 | 1251581.5753
58 | 2682495.2228 | 1251607.6568 | 2682496.2435 | 1251607.4012
59 | 2682544.8655 | 1251579.6665 | 2682545.216 | 1251581.0613
60 | 2682535.3237 | 1251581.5753 | 2682528.4889 | 1251553.8124
61 | 2682544.8655 | 1251579.6665 | 2682542.1921 | 1251568.9323 | 2682537.5462 | 1251550.8288
62 | 2682531.0607 | 1251525.4337 | 2682548.4124 | 1251520.1604 | 2682557.5055 | 1251523.6007 | 2682568.6873 | 1251520.6987 | 2682569.782 | 1251520.4857
63 | 2682531.0607 | 1251525.4337 | 2682532.4981 | 1251531.158 | 2682537.5462 | 1251550.8288
64 | 2682590.5992 | 1251516.4342 | 2682569.782 | 1251520.4857
65 | 2682603.189 | 1251565.7465 | 2682595.5067 | 1251535.6625
66 | 2682593.1042 | 1251526.2542 | 2682595.5067 | 1251535.6625
67 | 2682593.1042 | 1251526.2542 | 2682590.5992 | 1251516.4342
68 | 2682408.4531 | 1251635.532 | 2682407.3555 | 1251639.5531 | 2682405.1153 | 1251642.6909 | 2682400.8786 | 1251643.9329
69 | 2682400.8786 | 1251643.9329 | 2682407.4758 | 1251670.7189
70 | 2682408.4531 | 1251635.532 | 2682406.4544 | 1251627.5419
71 | 2682408.4531 | 1251635.532 | 2682412.7023 | 1251634.4792 | 2682421.6956 | 1251632.2618
72 | 2682473.1506 | 1251613.182 | 2682495.2228 | 1251607.6568
73 | 2682528.4889 | 1251553.8124 | 2682526.598 | 1251546.1315 | 2682522.8317 | 1251530.6332
74 | 2682455.7504 | 1251558.5324 | 2682454.7715 | 1251554.7995
75 | 2682455.7504 | 1251558.5324 | 2682462.1992 | 1251583.1189
76 | 2682455.7504 | 1251558.5324 | 2682480.0827 | 1251552.2737
77 | 2682399.9846 | 1251601.6778 | 2682395.4527 | 1251583.5609
78 | 2682399.9846 | 1251601.6778 | 2682406.4544 | 1251627.5419
79 | 2682428.3464 | 1251630.6219 | 2682421.6956 | 1251632.2618
80 | 2682456.6323 | 1251671.9293 | 2682470.5999 | 1251668.3066
81 | 2682456.6323 | 1251671.9293 | 2682453.8685 | 1251661.0804
82 | 2682445.0593 | 1251626.501 | 2682453.8685 | 1251661.0804
83 | 2682503.5361 | 1251731.5599 | 2682486.93 | 1251737.7752
84 | 2682486.93 | 1251737.7752 | 2682475.2444 | 1251742.1489
85 | 2682502.4525 | 1251709.6507 | 2682503.7757 | 1251714.2235
86 | 2682475.1617 | 1251742.1798 | 2682475.2444 | 1251742.1489
87 | 2682445.0593 | 1251626.501 | 2682428.3464 | 1251630.6219
88 | 2682456.504 | 1251623.6804 | 2682445.0593 | 1251626.501
89 | 2682454.9431 | 1251617.5986 | 2682456.7646 | 1251618.5135 | 2682455.0672 | 1251618.9902 | 2682455.7722 | 1251621.4797 | 2682456.504 | 1251623.6804
90 | 2682470.2723 | 1251613.898 | 2682465.9414 | 1251621.3544 | 2682456.504 | 1251623.6804
91 | 2682470.2723 | 1251613.898 | 2682462.1992 | 1251583.1189
92 | 2682470.2723 | 1251613.898 | 2682473.1506 | 1251613.182
93 | 2682473.1506 | 1251613.182 | 2682477.3874 | 1251633.3119
94 | 2682480.0827 | 1251552.2737 | 2682481.6306 | 1251551.8755

## bus_geodata
| x | y | coords
0 | 2682623.0159 | 1251778.7667
1 | 2682623.2595 | 1251776.7727
2 | 2682626.2778 | 1251767.6413
3 | 2682626.0104 | 1251755.9733
4 | 2682659.5514 | 1251741.5525
5 | 2682614.0705 | 1251753.1825
6 | 2682549.9406 | 1251778.2076
7 | 2682551.5875 | 1251777.5634
8 | 2682535.5767 | 1251784.0316
9 | 2682553.7385 | 1251776.787
10 | 2682604.4613 | 1251751.824
11 | 2682574.0092 | 1251769.3958
12 | 2682509.3726 | 1251749.1369
13 | 2682508.7519 | 1251747.2665
14 | 2682454.1057 | 1251750.3071
15 | 2682457.0223 | 1251749.0409
16 | 2682602.4817 | 1251751.5441
17 | 2682597.7682 | 1251711.2377
18 | 2682604.1897 | 1251709.9332
19 | 2682575.7053 | 1251715.7199
20 | 2682616.4438 | 1251707.4437
21 | 2682589.8136 | 1251749.753
22 | 2682569.1044 | 1251694.2691
23 | 2682552.6371 | 1251718.5496
24 | 2682639.6644 | 1251699.6938
25 | 2682564.0722 | 1251675.4724
26 | 2682544.8563 | 1251719.5041
27 | 2682647.808 | 1251696.7991
28 | 2682559.7067 | 1251659.1659
29 | 2682508.3 | 1251729.8583
30 | 2682658.4075 | 1251693.0315
31 | 2682578.7206 | 1251654.8387
32 | 2682492.2421 | 1251675.8945
33 | 2682575.3015 | 1251641.8257
34 | 2682594.3311 | 1251650.7842
35 | 2682469.9742 | 1251681.4825
36 | 2682550.6286 | 1251645.4625
37 | 2682543.0834 | 1251611.6043
38 | 2682561.4288 | 1251642.8443
39 | 2682517.7687 | 1251656.0727
40 | 2682553.9252 | 1251615.6836
41 | 2682611.6561 | 1251598.9004
42 | 2682594.4245 | 1251598.8268
43 | 2682604.8351 | 1251572.1965
44 | 2682607.6898 | 1251647.3145
45 | 2682607.0093 | 1251647.4913
46 | 2682604.3614 | 1251634.3029
47 | 2682619.6927 | 1251644.1975
48 | 2682599.1461 | 1251635.653
49 | 2682537.6564 | 1251597.0346
50 | 2682535.7422 | 1251583.2754
51 | 2682496.2435 | 1251607.4012
52 | 2682545.216 | 1251581.0613
53 | 2682535.3237 | 1251581.5753
54 | 2682544.8655 | 1251579.6665
55 | 2682531.0607 | 1251525.4337
56 | 2682569.782 | 1251520.4857
57 | 2682537.5462 | 1251550.8288
58 | 2682603.189 | 1251565.7465
59 | 2682595.5067 | 1251535.6625
60 | 2682593.1042 | 1251526.2542
61 | 2682590.5992 | 1251516.4342
62 | 2682400.8786 | 1251643.9329
63 | 2682408.4531 | 1251635.532
64 | 2682407.4758 | 1251670.7189
65 | 2682584.35 | 1251577.1067
66 | 2682638.6944 | 1251639.263
67 | 2682495.2228 | 1251607.6568
68 | 2682522.8317 | 1251530.6332
69 | 2682528.4889 | 1251553.8124
70 | 2682454.7715 | 1251554.7995
71 | 2682455.7504 | 1251558.5324
72 | 2682395.4527 | 1251583.5609
73 | 2682399.9846 | 1251601.6778
74 | 2682406.4544 | 1251627.5419
75 | 2682421.6956 | 1251632.2618
76 | 2682456.6323 | 1251671.9293
77 | 2682470.5999 | 1251668.3066
78 | 2682453.8685 | 1251661.0804
79 | 2682504.9204 | 1251748.6809
80 | 2682503.5361 | 1251731.5599
81 | 2682486.93 | 1251737.7752
82 | 2682503.7757 | 1251714.2235
83 | 2682475.2444 | 1251742.1489
84 | 2682502.4525 | 1251709.6507
85 | 2682475.1617 | 1251742.1798
86 | 2682428.3464 | 1251630.6219
87 | 2682445.0593 | 1251626.501
88 | 2682456.504 | 1251623.6804
89 | 2682454.9431 | 1251617.5986
90 | 2682470.2723 | 1251613.898
91 | 2682462.1992 | 1251583.1189
92 | 2682473.1506 | 1251613.182
93 | 2682477.3874 | 1251633.3119
94 | 2682480.0827 | 1251552.2737
95 | 2682481.6306 | 1251551.8755
96 | 2682558.1057 | 1251652.7277

## line_std_types
| c_nf_per_km | r_ohm_per_km | x_ohm_per_km | max_i_ka | type | q_mm2 | alpha | voltage_rating
NAYY 4x50 SE | 210 | 0.642 | 0.083 | 0.142 | cs | 50 | 0.00403 | LV
NAYY 4x120 SE | 264 | 0.225 | 0.08 | 0.242 | cs | 120 | 0.00403 | LV
NAYY 4x150 SE | 261 | 0.208 | 0.08 | 0.27 | cs | 150 | 0.00403 | LV
NA2XS2Y 1x95 RM/25 12/20 kV | 216 | 0.313 | 0.132 | 0.252 | cs | 95 | 0.00403 | MV
NA2XS2Y 1x185 RM/25 12/20 kV | 273 | 0.161 | 0.117 | 0.362 | cs | 185 | 0.00403 | MV
NA2XS2Y 1x240 RM/25 12/20 kV | 304 | 0.122 | 0.112 | 0.421 | cs | 240 | 0.00403 | MV
NA2XS2Y 1x95 RM/25 6/10 kV | 315 | 0.313 | 0.123 | 0.249 | cs | 95 | 0.00403 | MV
NA2XS2Y 1x185 RM/25 6/10 kV | 406 | 0.161 | 0.11 | 0.358 | cs | 185 | 0.00403 | MV
NA2XS2Y 1x240 RM/25 6/10 kV | 456 | 0.122 | 0.105 | 0.416 | cs | 240 | 0.00403 | MV
NA2XS2Y 1x150 RM/25 12/20 kV | 250 | 0.206 | 0.116 | 0.319 | cs | 150 | 0.00403 | MV
NA2XS2Y 1x120 RM/25 12/20 kV | 230 | 0.253 | 0.119 | 0.283 | cs | 120 | 0.00403 | MV
NA2XS2Y 1x70 RM/25 12/20 kV | 190 | 0.443 | 0.132 | 0.22 | cs | 70 | 0.00403 | MV
NA2XS2Y 1x150 RM/25 6/10 kV | 360 | 0.206 | 0.11 | 0.315 | cs | 150 | 0.00403 | MV
NA2XS2Y 1x120 RM/25 6/10 kV | 340 | 0.253 | 0.113 | 0.28 | cs | 120 | 0.00403 | MV
NA2XS2Y 1x70 RM/25 6/10 kV | 280 | 0.443 | 0.123 | 0.217 | cs | 70 | 0.00403 | MV
N2XS(FL)2Y 1x120 RM/35 64/110 kV | 112 | 0.153 | 0.166 | 0.366 | cs | 120 | 0.00393 | HV
N2XS(FL)2Y 1x185 RM/35 64/110 kV | 125 | 0.099 | 0.156 | 0.457 | cs | 185 | 0.00393 | HV
N2XS(FL)2Y 1x240 RM/35 64/110 kV | 135 | 0.075 | 0.149 | 0.526 | cs | 240 | 0.00393 | HV
N2XS(FL)2Y 1x300 RM/35 64/110 kV | 144 | 0.06 | 0.144 | 0.588 | cs | 300 | 0.00393 | HV
15-AL1/3-ST1A 0.4 | 11 | 1.8769 | 0.35 | 0.105 | ol | 16 | 0.00403 | LV
24-AL1/4-ST1A 0.4 | 11.25 | 1.2012 | 0.335 | 0.14 | ol | 24 | 0.00403 | LV
48-AL1/8-ST1A 0.4 | 12.2 | 0.5939 | 0.3 | 0.21 | ol | 48 | 0.00403 | LV
94-AL1/15-ST1A 0.4 | 13.2 | 0.306 | 0.29 | 0.35 | ol | 94 | 0.00403 | LV
34-AL1/6-ST1A 10.0 | 9.7 | 0.8342 | 0.36 | 0.17 | ol | 34 | 0.00403 | MV
48-AL1/8-ST1A 10.0 | 10.1 | 0.5939 | 0.35 | 0.21 | ol | 48 | 0.00403 | MV
70-AL1/11-ST1A 10.0 | 10.4 | 0.4132 | 0.339 | 0.29 | ol | 70 | 0.00403 | MV
94-AL1/15-ST1A 10.0 | 10.75 | 0.306 | 0.33 | 0.35 | ol | 94 | 0.00403 | MV
122-AL1/20-ST1A 10.0 | 11.1 | 0.2376 | 0.323 | 0.41 | ol | 122 | 0.00403 | MV
149-AL1/24-ST1A 10.0 | 11.25 | 0.194 | 0.315 | 0.47 | ol | 149 | 0.00403 | MV
34-AL1/6-ST1A 20.0 | 9.15 | 0.8342 | 0.382 | 0.17 | ol | 34 | 0.00403 | MV
48-AL1/8-ST1A 20.0 | 9.5 | 0.5939 | 0.372 | 0.21 | ol | 48 | 0.00403 | MV
70-AL1/11-ST1A 20.0 | 9.7 | 0.4132 | 0.36 | 0.29 | ol | 70 | 0.00403 | MV
94-AL1/15-ST1A 20.0 | 10 | 0.306 | 0.35 | 0.35 | ol | 94 | 0.00403 | MV
122-AL1/20-ST1A 20.0 | 10.3 | 0.2376 | 0.344 | 0.41 | ol | 122 | 0.00403 | MV
149-AL1/24-ST1A 20.0 | 10.5 | 0.194 | 0.337 | 0.47 | ol | 149 | 0.00403 | MV
184-AL1/30-ST1A 20.0 | 10.75 | 0.1571 | 0.33 | 0.535 | ol | 184 | 0.00403 | MV
243-AL1/39-ST1A 20.0 | 11 | 0.1188 | 0.32 | 0.645 | ol | 243 | 0.00403 | MV
48-AL1/8-ST1A 110.0 | 8 | 0.5939 | 0.46 | 0.21 | ol | 48 | 0.00403 | HV
70-AL1/11-ST1A 110.0 | 8.4 | 0.4132 | 0.45 | 0.29 | ol | 70 | 0.00403 | HV
94-AL1/15-ST1A 110.0 | 8.65 | 0.306 | 0.44 | 0.35 | ol | 94 | 0.00403 | HV
122-AL1/20-ST1A 110.0 | 8.5 | 0.2376 | 0.43 | 0.41 | ol | 122 | 0.00403 | HV
149-AL1/24-ST1A 110.0 | 8.75 | 0.194 | 0.41 | 0.47 | ol | 149 | 0.00403 | HV
184-AL1/30-ST1A 110.0 | 8.8 | 0.1571 | 0.4 | 0.535 | ol | 184 | 0.00403 | HV
243-AL1/39-ST1A 110.0 | 9 | 0.1188 | 0.39 | 0.645 | ol | 243 | 0.00403 | HV
305-AL1/39-ST1A 110.0 | 9.2 | 0.0949 | 0.38 | 0.74 | ol | 305 | 0.00403 | HV
490-AL1/64-ST1A 110.0 | 9.75 | 0.059 | 0.37 | 0.96 | ol | 490 | 0.00403 | HV
679-AL1/86-ST1A 110.0 | 9.95 | 0.042 | 0.36 | 1.15 | ol | 679 | 0.00403 | HV
490-AL1/64-ST1A 220.0 | 10 | 0.059 | 0.285 | 0.96 | ol | 490 | 0.00403 | HV
679-AL1/86-ST1A 220.0 | 11.7 | 0.042 | 0.275 | 1.15 | ol | 679 | 0.00403 | HV
490-AL1/64-ST1A 380.0 | 11 | 0.059 | 0.253 | 0.96 | ol | 490 | 0.00403 | HV
679-AL1/86-ST1A 380.0 | 14.6 | 0.042 | 0.25 | 1.15 | ol | 679 | 0.00403 | HV

## trafo_std_types
| i0_percent | pfe_kw | vkr_percent | sn_mva | vn_lv_kv | vn_hv_kv | vk_percent | shift_degree | vector_group | tap_side | tap_neutral | tap_min | tap_max | tap_step_degree | tap_step_percent | tap_phase_shifter
160 MVA 380/110 kV | 0.06 | 60 | 0.25 | 160 | 110 | 380 | 12.2 | 0 | Yy0 | hv | 0 | -9 | 9 | 0 | 1.5 | FALSE
100 MVA 220/110 kV | 0.06 | 55 | 0.26 | 100 | 110 | 220 | 12 | 0 | Yy0 | hv | 0 | -9 | 9 | 0 | 1.5 | FALSE
63 MVA 110/20 kV | 0.04 | 22 | 0.32 | 63 | 20 | 110 | 18 | 150 | YNd5 | hv | 0 | -9 | 9 | 0 | 1.5 | FALSE
40 MVA 110/20 kV | 0.05 | 18 | 0.34 | 40 | 20 | 110 | 16.2 | 150 | YNd5 | hv | 0 | -9 | 9 | 0 | 1.5 | FALSE
25 MVA 110/20 kV | 0.07 | 14 | 0.41 | 25 | 20 | 110 | 12 | 150 | YNd5 | hv | 0 | -9 | 9 | 0 | 1.5 | FALSE
63 MVA 110/10 kV | 0.04 | 22 | 0.32 | 63 | 10 | 110 | 18 | 150 | YNd5 | hv | 0 | -9 | 9 | 0 | 1.5 | FALSE
40 MVA 110/10 kV | 0.05 | 18 | 0.34 | 40 | 10 | 110 | 16.2 | 150 | YNd5 | hv | 0 | -9 | 9 | 0 | 1.5 | FALSE
25 MVA 110/10 kV | 0.07 | 14 | 0.41 | 25 | 10 | 110 | 12 | 150 | YNd5 | hv | 0 | -9 | 9 | 0 | 1.5 | FALSE
0.25 MVA 20/0.4 kV | 0.32 | 0.8 | 1.44 | 0.25 | 0.4 | 20 | 6 | 150 | Yzn5 | hv | 0 | -2 | 2 | 0 | 2.5 | FALSE
0.4 MVA 20/0.4 kV | 0.3375 | 1.35 | 1.425 | 0.4 | 0.4 | 20 | 6 | 150 | Dyn5 | hv | 0 | -2 | 2 | 0 | 2.5 | FALSE
0.63 MVA 20/0.4 kV | 0.2619 | 1.65 | 1.206 | 0.63 | 0.4 | 20 | 6 | 150 | Dyn5 | hv | 0 | -2 | 2 | 0 | 2.5 | FALSE
0.25 MVA 10/0.4 kV | 0.24 | 0.6 | 1.2 | 0.25 | 0.4 | 10 | 4 | 150 | Dyn5 | hv | 0 | -2 | 2 | 0 | 2.5 | FALSE
0.4 MVA 10/0.4 kV | 0.2375 | 0.95 | 1.325 | 0.4 | 0.4 | 10 | 4 | 150 | Dyn5 | hv | 0 | -2 | 2 | 0 | 2.5 | FALSE
0.63 MVA 10/0.4 kV | 0.1873 | 1.18 | 1.0794 | 0.63 | 0.4 | 10 | 4 | 150 | Dyn5 | hv | 0 | -2 | 2 | 0 | 2.5 | FALSE

## trafo3w_std_types
| sn_hv_mva | sn_mv_mva | sn_lv_mva | vn_hv_kv | vn_mv_kv | vn_lv_kv | vk_hv_percent | vk_mv_percent | vk_lv_percent | vkr_hv_percent | vkr_mv_percent | vkr_lv_percent | pfe_kw | i0_percent | shift_mv_degree | shift_lv_degree | vector_group | tap_side | tap_neutral | tap_min | tap_max | tap_step_percent
63/25/38 MVA 110/20/10 kV | 63 | 25 | 38 | 110 | 20 | 10 | 10.4 | 10.4 | 10.4 | 0.28 | 0.32 | 0.35 | 35 | 0.89 | 0 | 0 | YN0yn0yn0 | hv | 0 | -10 | 10 | 1.2
63/25/38 MVA 110/10/10 kV | 63 | 25 | 38 | 110 | 10 | 10 | 10.4 | 10.4 | 10.4 | 0.28 | 0.32 | 0.35 | 35 | 0.89 | 0 | 0 | YN0yn0yn0 | hv | 0 | -10 | 10 | 1.2

## fuse_std_types
| fuse_type | i_rated_a | t_avg | t_min | t_total | x_avg | x_min | x_total
HV 100A | HV 100A | 100 | 0 | [10.0, 3.64, 0.854, 0.281, 0.1, 0.0531, 0.022, 0.01] | [10.0, 4.267, 1.21, 0.403, 0.1, 0.058, 0.022, 0.01] | 0 | [300.0, 350.0, 450.0, 550.0, 700.0, 850.0, 1200.0, 1752.0] | [600.0, 700.0, 900.0, 1150.0, 1665.0, 2000.0, 3000.0, 4313.0]
HV 10A | HV 10A | 10 | 0 | [10.0, 1675.0, 0.344, 0.156, 0.1, 0.0417, 0.0171, 0.01] | [10.0, 1.3, 0.3, 0.155, 0.1, 0.0555, 0.023, 0.01] | 0 | [30.0, 32.0, 35.0, 37.0, 39.0, 50.0, 70.0, 88.0] | [60.0, 70.0, 80.0, 87.0, 94.0, 110.0, 150.0, 216.0]
HV 125A | HV 125A | 125 | 0 | [10.0, 1.82, 0.344, 0.1, 0.0467, 0.0269, 0.01] | [10.0, 2.478, 0.426, 0.1, 0.0427, 0.0211, 0.01] | 0 | [375.0, 500.0, 700.0, 925.0, 1200.0, 1500.0, 2341.0] | [750.0, 1000.0, 1500.0, 2200.0, 3000.0, 4000.0, 5765.0]
HV 160A | HV 160A | 160 | 0 | [10.0, 4.15, 1.03, 0.198, 0.1, 0.051, 0.0172, 0.01] | [10.0, 2.3, 0.734, 0.274, 0.1, 0.046, 0.0177, 0.01] | 0 | [480.0, 550.0, 700.0, 1000.0, 1260.0, 1600.0, 2500.0, 3227.0] | [960.0, 1300.0, 1700.0, 2200.0, 2996.0, 4000.0, 6000.0, 7946.0]
HV 16A | HV 16A | 16 | 0 | [10.0, 0.352, 0.164, 0.1, 0.0649, 0.0342, 0.01] | [10.0, 2.34, 0.722, 0.181, 0.1, 0.055, 0.0296, 0.01] | 0 | [48.0, 60.0, 65.0, 71.0, 80.0, 100.0, 162.0] | [96.0, 110.0, 125.0, 150.0, 168.0, 200.0, 250.0, 398.0]
HV 200A | HV 200A | 200 | 0 | [10.0, 4.267, 1.21, 0.403, 0.1, 0.058, 0.022, 0.01] | [10.0, 3.73, 1.654, 0.328, 0.1, 0.0531, 0.019, 0.01] | 0 | [600.0, 700.0, 900.0, 1150.0, 1665.0, 2000.0, 3000.0, 4313.0] | [1200.0, 1500.0, 1800.0, 2700.0, 3960.0, 5000.0, 7500.0, 10620.0]
HV 20A | HV 20A | 20 | 0 | [10.0, 1.3, 0.3, 0.155, 0.1, 0.0555, 0.023, 0.01] | [10.0, 1.3, 0.161, 0.1, 0.0611, 0.0399, 0.0141, 0.01] | 0 | [60.0, 70.0, 80.0, 87.0, 94.0, 110.0, 150.0, 216.0] | [120.0, 150.0, 200.0, 223.0, 260.0, 300.0, 450.0, 532.0]
HV 25A | HV 25A | 25 | 0 | [10.0, 2.512, 0.833, 0.299, 0.1, 0.0372, 0.0223, 0.01] | [10.0, 3.125, 0.597, 0.198, 0.1, 0.0378, 0.022, 0.01] | 0 | [75.0, 82.0, 90.0, 100.0, 124.0, 170.0, 200.0, 289.0] | [150.0, 170.0, 210.0, 250.0, 294.0, 400.0, 500.0, 711.0]
HV 31.5A | HV 31.5A | 31.5 | 0 | [10.0, 2.34, 0.722, 0.181, 0.1, 0.055, 0.0296, 0.01] | [10.0, 2.84, 0.368, 0.164, 0.1, 0.0621, 0.0378, 0.0195, 0.01] | 0 | [95.0, 110.0, 125.0, 150.0, 165.0, 200.0, 250.0, 390.0] | [189.0, 220.0, 300.0, 350.0, 393.0, 450.0, 530.0, 700.0, 960.0]
HV 40A | HV 40A | 40 | 0 | [10.0, 1.3, 0.161, 0.1, 0.0611, 0.0399, 0.0141, 0.01] | [10.0, 2.05, 0.369, 0.198, 0.1, 0.051, 0.0298, 0.01] | 0 | [120.0, 150.0, 200.0, 223.0, 260.0, 300.0, 450.0, 532.0] | [240.0, 300.0, 400.0, 450.0, 530.0, 650.0, 800.0, 1311.0]
HV 50A | HV 50A | 50 | 0 | [10.0, 3.215, 0.597, 0.198, 0.1, 0.0378, 0.022, 0.01] | [10.0, 3.64, 0.854, 0.281, 0.1, 0.0531, 0.022, 0.01] | 0 | [150.0, 170.0, 210.0, 250.0, 294.0, 400.0, 500.0, 711.0] | [300.0, 350.0, 450.0, 550.0, 700.0, 850.0, 1200.0, 1752.0]
HV 6.3A | HV 6.3A | 6.3 | 0 | [10.0, 1.39, 0.344, 0.168, 0.1, 0.056, 0.0263, 0.01] | [10.0, 1.711, 0.516, 0.198, 0.1, 0.0634, 0.0303, 0.01] | 0 | [19.0, 19.5, 20.4, 20.8, 22.0, 25.0, 32.0, 48.0] | [38.0, 40.0, 43.0, 48.0, 53.0, 60.0, 75.0, 118.0]
HV 63A | HV 63A | 63 | 0 | [10.0, 2.84, 0.368, 0.164, 0.1, 0.0621, 0.0378, 0.0195, 0.01] | [10.0, 1.82, 0.344, 0.1, 0.0467, 0.0269, 0.01] | 0 | [189.0, 220.0, 300.0, 350.0, 393.0, 450.0, 530.0, 700.0, 961.0] | [378.0, 500.0, 700.0, 934.0, 1200.0, 1500.0, 2366.0]
HV 80A | HV 80A | 80 | 0 | [10.0, 2.05, 0.369, 0.198, 0.1, 0.051, 0.0298, 0.01] | [10.0, 4.15, 1.03, 0.198, 0.1, 0.051, 0.0172, 0.01] | 0 | [240.0, 300.0, 400.0, 450.0, 530.0, 650.0, 800.0, 1311.0] | [480.0, 550.0, 700.0, 1000.0, 1260.0, 1600.0, 2500.0, 3227.0]
Siemens NH-1-100 | Siemens NH-1-100 | 100 | [5400.0, 2000.0, 400.0, 20.0, 1.0, 0.2, 0.012, 0.004] | 0 | 0 | [150.0, 190.0, 250.0, 430.0, 900.0, 1250.0, 2700.0, 3600.0] | 0 | 0
Siemens NH-1-125 | Siemens NH-1-125 | 125 | [4800.0, 120.0, 7.0, 0.1, 0.004] | 0 | 0 | [180.0, 400.0, 740.0, 2000.0, 4250.0] | 0 | 0
Siemens NH-1-16 | Siemens NH-1-16 | 16 | [4000.0, 400.0, 2.0, 0.1, 0.04, 0.01] | 0 | 0 | [26.0, 35.0, 75.0, 150.0, 200.0, 300.0] | 0 | 0
Siemens NH-1-160 | Siemens NH-1-160 | 160 | [4800.0, 120.0, 7.0, 0.1, 0.004] | 0 | 0 | [210.0, 500.0, 900.0, 2300.0, 5000.0] | 0 | 0
Siemens NH-1-25 | Siemens NH-1-25 | 25 | [4000.0, 1000.0, 10.0, 0.2, 0.02, 0.01] | 0 | 0 | [40.0, 50.0, 100.0, 210.0, 400.0, 500.0] | 0 | 0
Siemens NH-1-50 | Siemens NH-1-50 | 50 | [4000.0, 40.0, 4.0, 1.0, 0.02, 0.01] | 0 | 0 | [86.0, 200.0, 300.0, 400.0, 1000.0, 1280.0] | 0 | 0
Siemens NH-1-63 | Siemens NH-1-63 | 63 | [4000.0, 100.0, 10.0, 2.0, 0.04, 0.01] | 0 | 0 | [100.0, 200.0, 300.0, 400.0, 1000.0, 1500.0] | 0 | 0
Siemens NH-1-80 | Siemens NH-1-80 | 80 | [4800.0, 120.0, 7.0, 0.1, 0.01] | 0 | 0 | [150.58, 250.0, 450.0, 1150.0, 2470.0] | 0 | 0
Siemens NH-2-1000 | Siemens NH-2-1000 | 1000 | [4800.0, 120.0, 7.0, 0.1, 0.004] | 0 | 0 | [1900.0, 3500.0, 8400.0, 24000.0, 52000.0] | 0 | 0
Siemens NH-2-200 | Siemens NH-2-200 | 200 | [4800.0, 120.0, 7.0, 0.1, 0.004] | 0 | 0 | [280.0, 650.0, 1200.0, 3000.0, 7000.0] | 0 | 0
Siemens NH-2-224 | Siemens NH-2-224 | 224 | [4800.0, 120.0, 7.0, 0.2, 0.04, 0.004] | 0 | 0 | [400.0, 750.0, 1453.0, 3025.0, 4315.0, 7600.0] | 0 | 0
Siemens NH-2-250 | Siemens NH-2-250 | 250 | [4800.0, 120.0, 7.0, 0.1, 0.004] | 0 | 0 | [450.0, 800.0, 1650.0, 4000.0, 8500.0] | 0 | 0
Siemens NH-2-315 | Siemens NH-2-315 | 315 | [4800.0, 120.0, 7.0, 0.1, 0.004] | 0 | 0 | [550.0, 920.0, 1900.0, 5000.0, 11000.0] | 0 | 0
Siemens NH-2-355 | Siemens NH-2-355 | 355 | [4800.0, 120.0, 6.0, 0.1, 0.004] | 0 | 0 | [650.0, 1116.27, 2350.0, 5840.0, 12790.0] | 0 | 0
Siemens NH-2-400 | Siemens NH-2-400 | 400 | [4800.0, 120.0, 7.0, 0.1, 0.004] | 0 | 0 | [720.0, 1350.0, 2800.0, 6500.0, 15000.0] | 0 | 0
Siemens NH-2-425 | Siemens NH-2-425 | 425 | [4800.0, 120.0, 7.0, 0.1, 0.004] | 0 | 0 | [850.0, 1500.0, 3050.0, 7500.0, 16500.0] | 0 | 0
Siemens NH-2-630 | Siemens NH-2-630 | 630 | [4800.0, 120.0, 7.0, 0.1, 0.004] | 0 | 0 | [1200.0, 2000.0, 4800.0, 12000.0, 26000.0] | 0 | 0

## res_bus
| vm_pu | va_degree | p_mw | q_mvar
0 | 0.99354 | -0.12404 | 0.0064295 | 0.0016114
1 | 0.99355 | -0.12382 | 0 | 0
2 | 0.99361 | -0.12266 | 0 | 0
3 | 0.99371 | -0.12088 | 0.0052713 | 0.0013211
4 | 0.99351 | -0.12462 | 0.0020556 | 0.00051519
5 | 0.99386 | -0.11791 | 0 | 0
6 | 0.99383 | -0.11849 | 0 | 0
7 | 0.99383 | -0.11839 | 0 | 0
8 | 0.99378 | -0.11942 | 0.0033781 | 0.00084663
9 | 0.99384 | -0.11825 | 0.0028339 | 0.00071024
10 | 0.99398 | -0.11555 | 0.001743 | 0.00043683
11 | 0.99396 | -0.11589 | 0.0044409 | 0.001113
12 | 0.99116 | -0.17008 | 0.003919 | 0.0009822
13 | 0.99117 | -0.16994 | 0 | 0
14 | 0.99062 | -0.18055 | 0.0054945 | 0.001377
15 | 0.99063 | -0.18024 | 0.0025217 | 0.00063199
16 | 0.99401 | -0.11501 | 0.0026664 | 0.00066826
17 | 0.99368 | -0.12138 | 0.0045659 | 0.0011443
18 | 0.99326 | -0.12948 | 0.037451 | 0.0093861
19 | 0.99521 | -0.091793 | 0 | 0
20 | 0.99289 | -0.13668 | 0.0040045 | 0.0010036
21 | 0.99422 | -0.11091 | 0 | 0
22 | 0.997 | -0.057478 | 0.004205 | 0.0010539
23 | 0.99372 | -0.12055 | 0.011327 | 0.0028387
24 | 0.99225 | -0.14906 | 0.0047788 | 0.0011977
25 | 0.99858 | -0.027193 | 0.0067769 | 0.0016985
26 | 0.9933 | -0.12869 | 0.0052885 | 0.0013254
27 | 0.99206 | -0.1527 | 0.021076 | 0.0052822
28 | 1 | 0 | -0.42471 | -0.10725
29 | 0.99143 | -0.16477 | 0 | 0
30 | 0.99203 | -0.15323 | 0.0026934 | 0.00067502
31 | 0.99813 | -0.035652 | 0 | 0
32 | 0.9984 | -0.030691 | 0 | 0
33 | 0.99724 | -0.052618 | 0 | 0
34 | 0.99716 | -0.054283 | 0.012149 | 0.0030448
35 | 0.99787 | -0.040877 | 0.025361 | 0.0063559
36 | 0.99493 | -0.096743 | 0 | 0
37 | 0.99115 | -0.1693 | 0.0031276 | 0.00078385
38 | 0.99629 | -0.070765 | 0 | 0
39 | 0.99445 | -0.10606 | 0.015079 | 0.0037791
40 | 0.996 | -0.076264 | 0.01108 | 0.002777
41 | 0.98495 | -0.28977 | 0 | 0
42 | 0.98487 | -0.29133 | 0.0047776 | 0.0011974
43 | 0.98507 | -0.2874 | 0 | 0
44 | 0.99649 | -0.067161 | 0 | 0
45 | 0.99652 | -0.066647 | 0.012156 | 0.0030465
46 | 0.99641 | -0.06881 | 0 | 0
47 | 0.9961 | -0.074709 | 0.012149 | 0.0030448
48 | 0.99637 | -0.069472 | 0.0069941 | 0.0017529
49 | 0.98944 | -0.20243 | 0 | 0
50 | 0.98883 | -0.21414 | 0 | 0
51 | 0.98676 | -0.25426 | 0.0036556 | 0.00091617
52 | 0.98852 | -0.22013 | 0 | 0
53 | 0.98881 | -0.21453 | 0.003333 | 0.00083532
54 | 0.98848 | -0.22102 | 0 | 0
55 | 0.98697 | -0.25032 | 0 | 0
56 | 0.9861 | -0.26731 | 0.0069075 | 0.0017312
57 | 0.98753 | -0.23935 | 0.011097 | 0.0027811
58 | 0.98514 | -0.286 | 0 | 0
59 | 0.98547 | -0.27946 | 0.0047706 | 0.0011956
60 | 0.98562 | -0.27659 | 0 | 0
61 | 0.98578 | -0.27359 | 0 | 0
62 | 0.98378 | -0.31248 | 0 | 0
63 | 0.98386 | -0.31082 | 0 | 0
64 | 0.98359 | -0.31615 | 0.0073878 | 0.0018516
65 | 0.98493 | -0.29003 | 0.0069497 | 0.0017418
66 | 0.9957 | -0.082477 | 0.022515 | 0.0056428
67 | 0.9867 | -0.25547 | 0.010218 | 0.0025608
68 | 0.98848 | -0.22096 | 0.0044893 | 0.0011251
69 | 0.98858 | -0.21905 | 0.0043909 | 0.0011005
70 | 0.98479 | -0.29264 | 0.0032857 | 0.00082346
71 | 0.98481 | -0.29241 | 0 | 0
72 | 0.98374 | -0.31314 | 0.0011038 | 0.00027663
73 | 0.98376 | -0.31277 | 0.0010526 | 0.0002638
74 | 0.98382 | -0.31173 | 0.0039532 | 0.00099078
75 | 0.98403 | -0.30751 | 0.0034443 | 0.00086322
76 | 0.98412 | -0.30584 | 0 | 0
77 | 0.98404 | -0.30741 | 0.0060565 | 0.0015179
78 | 0.98418 | -0.30462 | 0.0032842 | 0.0008231
79 | 0.99115 | -0.1703 | 0.0049486 | 0.0012402
80 | 0.9913 | -0.16734 | 0 | 0
81 | 0.99098 | -0.17356 | 0.0021647 | 0.00054253
82 | 0.99106 | -0.17197 | 0.0058405 | 0.0014638
83 | 0.99078 | -0.17746 | 0.0037563 | 0.00094141
84 | 0.99098 | -0.17358 | 0.019101 | 0.0047871
85 | 0.99078 | -0.17748 | 0.0058298 | 0.0014611
86 | 0.98414 | -0.30542 | 0.0050156 | 0.001257
87 | 0.98449 | -0.29862 | 0 | 0
88 | 0.98483 | -0.292 | 0 | 0
89 | 0.98479 | -0.29275 | 0.004795 | 0.0012017
90 | 0.98543 | -0.28013 | 0 | 0
91 | 0.98506 | -0.28736 | 0.0016085 | 0.00040314
92 | 0.98557 | -0.27755 | 0 | 0
93 | 0.98547 | -0.27953 | 0.0053794 | 0.0013482
94 | 0.98463 | -0.29591 | 0.0037355 | 0.00093619
95 | 0.98462 | -0.29603 | 0.0040221 | 0.001008
96 | 0.99998 | 149.9956 | 0 | 0

## res_line
| p_from_mw | q_from_mvar | p_to_mw | q_to_mvar | pl_mw | ql_mvar | i_from_ka | i_to_ka | i_ka | vm_from_pu | va_from_degree | vm_to_pu | va_to_degree | loading_percent
0 | -0.0064295 | -0.0016114 | 0.0064296 | 0.0016114 | 6.985e-08 | 1.8689e-08 | 0.0096294 | 0.0096294 | 0.0096294 | 0.99354 | -0.12404 | 0.99355 | -0.12382 | 2.6454
1 | -0.0064296 | -0.0016114 | 0.0064299 | 0.0016115 | 3.5467e-07 | 9.4885e-08 | 0.0096294 | 0.0096293 | 0.0096294 | 0.99355 | -0.12382 | 0.99361 | -0.12266 | 2.6454
2 | -0.0084858 | -0.0021261 | 0.0084865 | 0.0021264 | 7.1908e-07 | 3.064e-07 | 0.012708 | 0.012708 | 0.012708 | 0.99361 | -0.12266 | 0.99371 | -0.12088 | 3.4912
3 | 0.0020558 | 0.00051462 | -0.0020556 | -0.00051519 | 1.9172e-07 | -5.7587e-07 | 0.0030786 | 0.0030788 | 0.0030788 | 0.99361 | -0.12266 | 0.99351 | -0.12462 | 0.84583
4 | -0.013758 | -0.0034475 | 0.01376 | 0.0034486 | 1.946e-06 | 1.087e-06 | 0.020601 | 0.020601 | 0.020601 | 0.99371 | -0.12088 | 0.99386 | -0.11791 | 5.6597
5 | -0.01376 | -0.0034486 | 0.013761 | 0.0034495 | 1.5446e-06 | 8.6275e-07 | 0.020601 | 0.020601 | 0.020601 | 0.99386 | -0.11791 | 0.99398 | -0.11555 | 5.6597
6 | -0.0033782 | -0.00084653 | 0.0033783 | 0.00084651 | 1.6924e-08 | -1.2027e-08 | 0.0050581 | 0.005058 | 0.0050581 | 0.99383 | -0.11849 | 0.99383 | -0.11839 | 1.3896
7 | 0.0033782 | 0.00084653 | -0.0033781 | -0.00084663 | 1.4871e-07 | -1.0566e-07 | 0.0050581 | 0.0050581 | 0.0050581 | 0.99383 | -0.11849 | 0.99378 | -0.11942 | 1.3896
8 | -0.0033783 | -0.00084651 | 0.0033783 | 0.0008465 | 2.194e-08 | -1.5592e-08 | 0.005058 | 0.005058 | 0.005058 | 0.99383 | -0.11839 | 0.99384 | -0.11825 | 1.3896
9 | -0.0062122 | -0.0015567 | 0.0062129 | 0.0015569 | 7.0005e-07 | 1.6837e-07 | 0.0093011 | 0.009301 | 0.0093011 | 0.99384 | -0.11825 | 0.99396 | -0.11589 | 2.5552
10 | -0.015504 | -0.0038863 | 0.015505 | 0.0038866 | 4.0389e-07 | 2.3258e-07 | 0.023211 | 0.023211 | 0.023211 | 0.99398 | -0.11555 | 0.99401 | -0.11501 | 6.3765
11 | -0.010654 | -0.0026699 | 0.010656 | 0.0026712 | 2.5282e-06 | 1.2744e-06 | 0.015949 | 0.015949 | 0.015949 | 0.99396 | -0.11589 | 0.99422 | -0.11091 | 4.3816
12 | -0.003919 | -0.0009822 | 0.003919 | 0.00098219 | 2.5583e-08 | -9.0272e-09 | 0.0058836 | 0.0058836 | 0.0058836 | 0.99116 | -0.17008 | 0.99117 | -0.16994 | 1.6164
13 | 0.0049487 | 0.0012402 | -0.0049486 | -0.0012402 | 8.4326e-08 | 1.4619e-09 | 0.0074294 | 0.0074294 | 0.0074294 | 0.99117 | -0.16994 | 0.99115 | -0.1703 | 2.0411
14 | -0.0088678 | -0.0022224 | 0.0088689 | 0.0022229 | 1.0997e-06 | 4.9052e-07 | 0.013313 | 0.013313 | 0.013313 | 0.99117 | -0.16994 | 0.9913 | -0.16734 | 3.6574
15 | -0.0054945 | -0.001377 | 0.0054946 | 0.0013771 | 8.1221e-08 | 1.1045e-08 | 0.0082533 | 0.0082533 | 0.0082533 | 0.99062 | -0.18055 | 0.99063 | -0.18024 | 2.2674
16 | -0.0080162 | -0.002009 | 0.0080173 | 0.0020095 | 1.0545e-06 | 4.2514e-07 | 0.012041 | 0.012041 | 0.012041 | 0.99063 | -0.18024 | 0.99078 | -0.17748 | 3.308
17 | -0.018171 | -0.0045548 | 0.018175 | 0.0045569 | 3.5501e-06 | 2.1062e-06 | 0.027202 | 0.027202 | 0.027202 | 0.99401 | -0.11501 | 0.99422 | -0.11091 | 7.4731
18 | 0.070063 | 0.017582 | -0.070036 | -0.017565 | 2.7053e-05 | 1.7229e-05 | 0.10493 | 0.10493 | 0.10493 | 0.99368 | -0.12138 | 0.99326 | -0.12948 | 28.826
19 | -0.074629 | -0.018726 | 0.074735 | 0.018793 | 0.00010546 | 6.7201e-05 | 0.11176 | 0.11176 | 0.11176 | 0.99368 | -0.12138 | 0.99521 | -0.091793 | 30.7044
20 | 0.032585 | 0.0081784 | -0.032574 | -0.0081714 | 1.1176e-05 | 6.9912e-06 | 0.048821 | 0.048821 | 0.048821 | 0.99326 | -0.12948 | 0.99289 | -0.13668 | 13.4123
21 | 0.028857 | 0.0072444 | -0.028831 | -0.0072281 | 2.6284e-05 | 1.6333e-05 | 0.043151 | 0.043151 | 0.043151 | 0.99521 | -0.091793 | 0.99422 | -0.11091 | 11.8547
22 | -0.17402 | -0.043779 | 0.17431 | 0.043961 | 0.00028582 | 0.00018234 | 0.26025 | 0.26025 | 0.26025 | 0.99521 | -0.091793 | 0.997 | -0.057478 | 35.7485
23 | 0.070428 | 0.017741 | -0.070331 | -0.017679 | 9.67e-05 | 6.1586e-05 | 0.10533 | 0.10533 | 0.10533 | 0.99521 | -0.091793 | 0.99372 | -0.12055 | 28.938
24 | 0.02857 | 0.0071678 | -0.028553 | -0.0071574 | 1.6851e-05 | 1.0468e-05 | 0.042819 | 0.042819 | 0.042819 | 0.99289 | -0.13668 | 0.99225 | -0.14906 | 11.7636
25 | -0.17851 | -0.045015 | 0.17877 | 0.04518 | 0.00025917 | 0.00016536 | 0.26652 | 0.26652 | 0.26652 | 0.997 | -0.057478 | 0.99858 | -0.027193 | 36.6105
26 | 0.059005 | 0.014841 | -0.058982 | -0.014826 | 2.2959e-05 | 1.4592e-05 | 0.088374 | 0.088374 | 0.088374 | 0.99372 | -0.12055 | 0.9933 | -0.12869 | 24.2785
27 | 0.023774 | 0.0059597 | -0.02377 | -0.0059571 | 4.1198e-06 | 2.525e-06 | 0.035653 | 0.035653 | 0.035653 | 0.99225 | -0.14906 | 0.99206 | -0.1527 | 9.7947
28 | -0.18555 | -0.046879 | 0.18579 | 0.047033 | 0.0002422 | 0.00015456 | 0.27662 | 0.27662 | 0.27662 | 0.99858 | -0.027193 | 1 | 0 | 37.9977
29 | 0.053693 | 0.013501 | -0.053601 | -0.013442 | 9.2329e-05 | 5.8599e-05 | 0.080451 | 0.080451 | 0.080451 | 0.9933 | -0.12869 | 0.99143 | -0.16477 | 22.102
30 | 0.0026934 | 0.00067492 | -0.0026934 | -0.00067502 | 6.8849e-08 | -1.0118e-07 | 0.0040399 | 0.00404 | 0.00404 | 0.99206 | -0.1527 | 0.99203 | -0.15323 | 1.1099
31 | 0.21187 | 0.053827 | -0.2115 | -0.053595 | 0.00036296 | 0.00023178 | 0.31552 | 0.31552 | 0.31552 | 1 | 0 | 0.99813 | -0.035652 | 43.3402
32 | 0.02541 | 0.0063864 | -0.025373 | -0.0063635 | 3.7174e-05 | 2.2884e-05 | 0.037817 | 0.037817 | 0.037817 | 1 | 0 | 0.9984 | -0.030691 | 10.3893
33 | 0.024951 | 0.006257 | -0.024943 | -0.0062518 | 8.5604e-06 | 5.2688e-06 | 0.03745 | 0.03745 | 0.03745 | 0.99143 | -0.16477 | 0.99106 | -0.17197 | 10.2885
34 | 0.02865 | 0.0071851 | -0.028646 | -0.0071829 | 3.5082e-06 | 2.18e-06 | 0.043001 | 0.043001 | 0.043001 | 0.99143 | -0.16477 | 0.9913 | -0.16734 | 11.8135
35 | 0.14543 | 0.036992 | -0.14531 | -0.036916 | 0.00011879 | 7.5674e-05 | 0.217 | 0.217 | 0.217 | 0.99813 | -0.035652 | 0.99724 | -0.052618 | 29.8072
36 | 0.066075 | 0.016603 | -0.066017 | -0.016566 | 5.8705e-05 | 3.7361e-05 | 0.098521 | 0.098521 | 0.098521 | 0.99813 | -0.035652 | 0.99716 | -0.054283 | 27.0661
37 | 0.025373 | 0.0063635 | -0.025361 | -0.0063559 | 1.2313e-05 | 7.58e-06 | 0.037817 | 0.037817 | 0.037817 | 0.9984 | -0.030691 | 0.99787 | -0.040877 | 10.3894
38 | 0.14531 | 0.036916 | -0.14518 | -0.036835 | 0.00012682 | 8.0789e-05 | 0.217 | 0.217 | 0.217 | 0.99724 | -0.052618 | 0.99629 | -0.070765 | 29.8072
39 | 0.053868 | 0.013521 | -0.053836 | -0.013501 | 3.1746e-05 | 2.0146e-05 | 0.080391 | 0.080392 | 0.080392 | 0.99716 | -0.054283 | 0.99652 | -0.066647 | 22.0856
40 | 0.11885 | 0.030167 | -0.11843 | -0.029903 | 0.00041329 | 0.00026406 | 0.17788 | 0.17788 | 0.17788 | 0.99493 | -0.096743 | 0.99115 | -0.1693 | 48.8683
41 | -0.13393 | -0.03395 | 0.1341 | 0.034057 | 0.00016744 | 0.00010701 | 0.20044 | 0.20044 | 0.20044 | 0.99493 | -0.096743 | 0.99629 | -0.070765 | 55.0668
42 | 0.015086 | 0.0037829 | -0.015079 | -0.0037791 | 6.6978e-06 | 3.8312e-06 | 0.022563 | 0.022563 | 0.022563 | 0.99493 | -0.096743 | 0.99445 | -0.10606 | 6.1986
43 | 0.1153 | 0.029119 | -0.11512 | -0.029002 | 0.00018268 | 0.00011671 | 0.17319 | 0.17319 | 0.17319 | 0.99115 | -0.1693 | 0.98944 | -0.20243 | 47.5784
44 | 0.011083 | 0.0027785 | -0.01108 | -0.002777 | 2.9037e-06 | 1.4905e-06 | 0.016554 | 0.016554 | 0.016554 | 0.99629 | -0.070765 | 0.996 | -0.076264 | 4.5478
45 | 0.004778 | 0.0011974 | -0.0047776 | -0.0011974 | 3.543e-07 | -4.0105e-09 | 0.0072183 | 0.0072184 | 0.0072184 | 0.98495 | -0.28977 | 0.98487 | -0.29133 | 1.9831
46 | -0.004778 | -0.0011974 | 0.0047785 | 0.0011974 | 5.3845e-07 | -6.1765e-09 | 0.0072183 | 0.0072182 | 0.0072183 | 0.98495 | -0.28977 | 0.98507 | -0.2874 | 1.983
47 | 0.0069505 | 0.001742 | -0.0069497 | -0.0017418 | 8.7082e-07 | 2.8919e-07 | 0.010499 | 0.010499 | 0.010499 | 0.98507 | -0.2874 | 0.98493 | -0.29003 | 2.8845
48 | -0.011729 | -0.0029394 | 0.01173 | 0.0029398 | 7.8352e-07 | 4.1671e-07 | 0.017718 | 0.017717 | 0.017718 | 0.98507 | -0.2874 | 0.98514 | -0.286 | 4.8674
49 | -0.041679 | -0.010454 | 0.04168 | 0.010454 | 1.0214e-06 | 6.4451e-07 | 0.062241 | 0.062241 | 0.062241 | 0.99649 | -0.067161 | 0.99652 | -0.066647 | 17.0991
50 | 0.0069948 | 0.0017531 | -0.0069943 | -0.001753 | 5.4948e-07 | 1.7672e-07 | 0.010445 | 0.010445 | 0.010445 | 0.99649 | -0.067161 | 0.99641 | -0.06881 | 2.8695
51 | 0.034685 | 0.0087005 | -0.034672 | -0.0086926 | 1.2476e-05 | 7.8231e-06 | 0.051796 | 0.051796 | 0.051796 | 0.99649 | -0.067161 | 0.9961 | -0.074709 | 14.2296
52 | 0.0069943 | 0.001753 | -0.0069941 | -0.0017529 | 2.2041e-07 | 7.0893e-08 | 0.010445 | 0.010445 | 0.010445 | 0.99641 | -0.06881 | 0.99637 | -0.069472 | 2.8696
53 | 0.022523 | 0.0056478 | -0.022515 | -0.0056428 | 8.3347e-06 | 5.0788e-06 | 0.033647 | 0.033647 | 0.033647 | 0.9961 | -0.074709 | 0.9957 | -0.082477 | 9.2437
54 | 0.046833 | 0.011779 | -0.046806 | -0.011762 | 2.6201e-05 | 1.6588e-05 | 0.070446 | 0.070446 | 0.070446 | 0.98944 | -0.20243 | 0.98883 | -0.21414 | 19.3534
55 | 0.068289 | 0.017223 | -0.06812 | -0.017116 | 0.00016898 | 0.0001076 | 0.10274 | 0.10274 | 0.10274 | 0.98944 | -0.20243 | 0.98676 | -0.25426 | 28.2251
56 | 0.034591 | 0.0087005 | -0.034581 | -0.0086943 | 9.8895e-06 | 6.2045e-06 | 0.052064 | 0.052064 | 0.052064 | 0.98883 | -0.21414 | 0.98852 | -0.22013 | 14.3033
57 | 0.012216 | 0.0030618 | -0.012215 | -0.0030617 | 2.2187e-07 | 1.1954e-07 | 0.018382 | 0.018382 | 0.018382 | 0.98883 | -0.21414 | 0.98881 | -0.21453 | 5.0501
58 | 0.064465 | 0.0162 | -0.064461 | -0.016197 | 3.7301e-06 | 2.3738e-06 | 0.097227 | 0.097227 | 0.097227 | 0.98676 | -0.25426 | 0.9867 | -0.25547 | 26.7107
59 | 0.034581 | 0.0086943 | -0.034579 | -0.0086934 | 1.4617e-06 | 9.1706e-07 | 0.052064 | 0.052064 | 0.052064 | 0.98852 | -0.22013 | 0.98848 | -0.22102 | 14.3033
60 | 0.0088825 | 0.0022264 | -0.0088805 | -0.0022255 | 1.9157e-06 | 8.594e-07 | 0.013367 | 0.013367 | 0.013367 | 0.98881 | -0.21453 | 0.98858 | -0.21905 | 3.6722
61 | 0.034579 | 0.0086934 | -0.034549 | -0.0086744 | 3.0243e-05 | 1.8974e-05 | 0.052064 | 0.052064 | 0.052064 | 0.98848 | -0.22102 | 0.98753 | -0.23935 | 14.3033
62 | 0.02344 | 0.0058858 | -0.023421 | -0.0058742 | 1.8984e-05 | 1.1632e-05 | 0.035344 | 0.035344 | 0.035344 | 0.98697 | -0.25032 | 0.9861 | -0.26731 | 9.7099
63 | -0.02344 | -0.0058858 | 0.023452 | 0.0058933 | 1.2278e-05 | 7.5227e-06 | 0.035344 | 0.035344 | 0.035344 | 0.98697 | -0.25032 | 0.98753 | -0.23935 | 9.7098
64 | 0.016514 | 0.004143 | -0.016509 | -0.0041401 | 4.939e-06 | 2.8905e-06 | 0.02492 | 0.024921 | 0.024921 | 0.9861 | -0.26731 | 0.98578 | -0.27359 | 6.8463
65 | -0.01173 | -0.0029398 | 0.011733 | 0.0029418 | 3.655e-06 | 1.9437e-06 | 0.017717 | 0.017717 | 0.017717 | 0.98514 | -0.286 | 0.98547 | -0.27946 | 4.8674
66 | -0.016504 | -0.0041374 | 0.016506 | 0.0041387 | 2.2614e-06 | 1.3236e-06 | 0.024921 | 0.024921 | 0.024921 | 0.98547 | -0.27946 | 0.98562 | -0.27659 | 6.8463
67 | -0.016506 | -0.0041387 | 0.016509 | 0.0041401 | 2.3599e-06 | 1.3811e-06 | 0.024921 | 0.024921 | 0.024921 | 0.98562 | -0.27659 | 0.98578 | -0.27359 | 6.8463
68 | -0.0073891 | -0.001852 | 0.0073896 | 0.0018522 | 5.8192e-07 | 2.1468e-07 | 0.011176 | 0.011176 | 0.011176 | 0.98378 | -0.31248 | 0.98386 | -0.31082 | 3.0704
69 | 0.0073891 | 0.001852 | -0.0073878 | -0.0018516 | 1.2922e-06 | 4.7682e-07 | 0.011176 | 0.011177 | 0.011177 | 0.98378 | -0.31248 | 0.98359 | -0.31615 | 3.0705
70 | 0.00611 | 0.0015308 | -0.0061097 | -0.0015307 | 2.6374e-07 | 6.4201e-08 | 0.0092406 | 0.0092407 | 0.0092407 | 0.98386 | -0.31082 | 0.98382 | -0.31173 | 2.5386
71 | -0.0135 | -0.003383 | 0.013502 | 0.0033842 | 2.1322e-06 | 1.1914e-06 | 0.020417 | 0.020417 | 0.020417 | 0.98386 | -0.31082 | 0.98403 | -0.30751 | 5.6091
72 | 0.054243 | 0.013636 | -0.054186 | -0.0136 | 5.7117e-05 | 3.6265e-05 | 0.081818 | 0.081818 | 0.081818 | 0.9867 | -0.25547 | 0.98557 | -0.27755 | 22.4774
73 | -0.0044893 | -0.0011251 | 0.0044897 | 0.0011251 | 4.0862e-07 | -4.4367e-08 | 0.006758 | 0.0067578 | 0.006758 | 0.98848 | -0.22096 | 0.98858 | -0.21905 | 1.8566
74 | -0.0032857 | -0.00082346 | 0.0032857 | 0.00082344 | 3.5669e-08 | -2.6274e-08 | 0.0049646 | 0.0049646 | 0.0049646 | 0.98479 | -0.29264 | 0.98481 | -0.29241 | 1.3639
75 | -0.011045 | -0.0027682 | 0.011047 | 0.0027695 | 2.6545e-06 | 1.3754e-06 | 0.016688 | 0.016688 | 0.016688 | 0.98481 | -0.29241 | 0.98506 | -0.28736 | 4.5847
76 | 0.0077589 | 0.0019447 | -0.0077576 | -0.0019442 | 1.2949e-06 | 5.0915e-07 | 0.011724 | 0.011724 | 0.011724 | 0.98481 | -0.29241 | 0.98463 | -0.29591 | 3.2208
77 | -0.0011038 | -0.00027663 | 0.0011038 | 0.0002764 | 1.952e-08 | -2.2462e-07 | 0.0016696 | 0.0016695 | 0.0016696 | 0.98374 | -0.31314 | 0.98376 | -0.31277 | 0.45867
78 | -0.0021563 | -0.0005402 | 0.0021565 | 0.00053993 | 1.0635e-07 | -2.7046e-07 | 0.0032616 | 0.0032614 | 0.0032616 | 0.98376 | -0.31277 | 0.98382 | -0.31173 | 0.89603
79 | -0.016946 | -0.0042474 | 0.016948 | 0.0042484 | 1.6868e-06 | 9.9252e-07 | 0.025625 | 0.025625 | 0.025625 | 0.98403 | -0.30751 | 0.98414 | -0.30542 | 7.0399
80 | 0.006057 | 0.001518 | -0.0060565 | -0.0015179 | 4.5386e-07 | 1.0714e-07 | 0.0091583 | 0.0091584 | 0.0091584 | 0.98412 | -0.30584 | 0.98404 | -0.30741 | 2.516
81 | -0.006057 | -0.001518 | 0.0060573 | 0.0015181 | 3.5213e-07 | 8.3105e-08 | 0.0091583 | 0.0091583 | 0.0091583 | 0.98412 | -0.30584 | 0.98418 | -0.30462 | 2.516
82 | -0.0093415 | -0.0023412 | 0.0093442 | 0.0023425 | 2.6693e-06 | 1.2548e-06 | 0.014124 | 0.014124 | 0.014124 | 0.98418 | -0.30462 | 0.98449 | -0.29862 | 3.8802
83 | 0.019777 | 0.0049599 | -0.019771 | -0.0049564 | 5.8605e-06 | 3.5222e-06 | 0.029688 | 0.029688 | 0.029688 | 0.9913 | -0.16734 | 0.99098 | -0.17356 | 8.1561
84 | 0.017607 | 0.0044139 | -0.017603 | -0.004412 | 3.2704e-06 | 1.9324e-06 | 0.026438 | 0.026438 | 0.026438 | 0.99098 | -0.17356 | 0.99078 | -0.17746 | 7.2632
85 | 0.019102 | 0.004788 | -0.019101 | -0.0047871 | 1.4685e-06 | 8.7848e-07 | 0.028681 | 0.028681 | 0.028681 | 0.99106 | -0.17197 | 0.99098 | -0.17358 | 7.8794
86 | 0.013847 | 0.0034706 | -0.013847 | -0.0034705 | 1.4316e-08 | 8.0242e-09 | 0.020796 | 0.020796 | 0.020796 | 0.99078 | -0.17746 | 0.99078 | -0.17748 | 5.7133
87 | -0.021963 | -0.0055054 | 0.02197 | 0.0055098 | 7.1187e-06 | 4.3372e-06 | 0.033209 | 0.033209 | 0.033209 | 0.98414 | -0.30542 | 0.98449 | -0.29862 | 9.1233
88 | -0.031315 | -0.0078522 | 0.031324 | 0.0078584 | 9.8749e-06 | 6.1704e-06 | 0.047332 | 0.047332 | 0.047332 | 0.98449 | -0.29862 | 0.98483 | -0.292 | 13.0034
89 | 0.0047952 | 0.0012017 | -0.004795 | -0.0012017 | 1.712e-07 | -1.0878e-09 | 0.0072453 | 0.0072453 | 0.0072453 | 0.98483 | -0.292 | 0.98479 | -0.29275 | 1.9905
90 | -0.03612 | -0.0090601 | 0.03614 | 0.009073 | 2.0453e-05 | 1.2856e-05 | 0.054578 | 0.054577 | 0.054578 | 0.98483 | -0.292 | 0.98543 | -0.28013 | 14.9938
91 | 0.01266 | 0.0031751 | -0.012656 | -0.0031727 | 4.3612e-06 | 2.386e-06 | 0.019118 | 0.019118 | 0.019118 | 0.98543 | -0.28013 | 0.98506 | -0.28736 | 5.2522
92 | -0.0488 | -0.012248 | 0.048806 | 0.012252 | 6.0243e-06 | 3.8179e-06 | 0.073695 | 0.073695 | 0.073695 | 0.98543 | -0.28013 | 0.98557 | -0.27755 | 20.2459
93 | 0.0053799 | 0.0013483 | -0.0053794 | -0.0013482 | 5.0896e-07 | 6.3618e-08 | 0.0081226 | 0.0081227 | 0.0081227 | 0.98557 | -0.27755 | 0.98547 | -0.27953 | 2.2315
94 | 0.0040222 | 0.001008 | -0.0040221 | -0.001008 | 2.2145e-08 | -6.1557e-09 | 0.0060785 | 0.0060785 | 0.0060785 | 0.98463 | -0.29591 | 0.98462 | -0.29603 | 1.6699

## res_trafo
| p_hv_mw | q_hv_mvar | p_lv_mw | q_lv_mvar | pl_mw | ql_mvar | i_hv_ka | i_lv_ka | vm_hv_pu | va_hv_degree | vm_lv_pu | va_lv_degree | loading_percent
0 | -1.2729e-15 | -1.3162e-15 | 0.00165 | 1.2699e-07 | 0.00165 | 1.2699e-07 | 5.2857e-17 | 0.0023815 | 0.99998 | 149.9956 | 1 | 0 | 0.2619

## res_ext_grid
| p_mw | q_mvar
0 | 0.42471 | 0.10725

## res_load
| p_mw | q_mvar
0 | 0.0064295 | 0.0016114
1 | 0.0052713 | 0.0013211
2 | 0.0020556 | 0.00051519
3 | 0.0033781 | 0.00084663
4 | 0.0028339 | 0.00071024
5 | 0.001743 | 0.00043683
6 | 0.0044409 | 0.001113
7 | 0.003919 | 0.0009822
8 | 0.0054945 | 0.001377
9 | 0.0025217 | 0.00063199
10 | 0.0026664 | 0.00066826
11 | 0.0045659 | 0.0011443
12 | 0.037451 | 0.0093861
13 | 0.0040045 | 0.0010036
14 | 0.004205 | 0.0010539
15 | 0.011327 | 0.0028387
16 | 0.0047788 | 0.0011977
17 | 0.0067769 | 0.0016985
18 | 0.0052885 | 0.0013254
19 | 0.021076 | 0.0052822
20 | 0.0026934 | 0.00067502
21 | 0.012149 | 0.0030448
22 | 0.025361 | 0.0063559
23 | 0.0031276 | 0.00078385
24 | 0.015079 | 0.0037791
25 | 0.01108 | 0.002777
26 | 0.0047776 | 0.0011974
27 | 0.012156 | 0.0030465
28 | 0.012149 | 0.0030448
29 | 0.0069941 | 0.0017529
30 | 0.0036556 | 0.00091617
31 | 0.003333 | 0.00083532
32 | 0.0069075 | 0.0017312
33 | 0.011097 | 0.0027811
34 | 0.0047706 | 0.0011956
35 | 0.0073878 | 0.0018516
36 | 0.0069497 | 0.0017418
37 | 0.022515 | 0.0056428
38 | 0.010218 | 0.0025608
39 | 0.0044893 | 0.0011251
40 | 0.0043909 | 0.0011005
41 | 0.0032857 | 0.00082346
42 | 0.0011038 | 0.00027663
43 | 0.0010526 | 0.0002638
44 | 0.0039532 | 0.00099078
45 | 0.0034443 | 0.00086322
46 | 0.0060565 | 0.0015179
47 | 0.0032842 | 0.0008231
48 | 0.0049486 | 0.0012402
49 | 0.0021647 | 0.00054253
50 | 0.0058405 | 0.0014638
51 | 0.0037563 | 0.00094141
52 | 0.019101 | 0.0047871
53 | 0.0058298 | 0.0014611
54 | 0.0050156 | 0.001257
55 | 0.004795 | 0.0012017
56 | 0.0016085 | 0.00040314
57 | 0.0053794 | 0.0013482
58 | 0.0037355 | 0.00093619
59 | 0.0040221 | 0.001008

## dtypes
| element | column | dtype
0 | bus | name | object
1 | bus | vn_kv | float64
2 | bus | type | object
3 | bus | zone | object
4 | bus | in_service | bool
5 | load | name | object
6 | load | bus | uint32
7 | load | p_mw | float64
8 | load | q_mvar | float64
9 | load | const_z_percent | float64
10 | load | const_i_percent | float64
11 | load | sn_mva | float64
12 | load | scaling | float64
13 | load | in_service | bool
14 | load | type | object
15 | ext_grid | name | object
16 | ext_grid | bus | uint32
17 | ext_grid | vm_pu | float64
18 | ext_grid | va_degree | float64
19 | ext_grid | slack_weight | float64
20 | ext_grid | in_service | bool
21 | line | name | object
22 | line | std_type | object
23 | line | from_bus | uint32
24 | line | to_bus | uint32
25 | line | length_km | float64
26 | line | r_ohm_per_km | float64
27 | line | x_ohm_per_km | float64
28 | line | c_nf_per_km | float64
29 | line | g_us_per_km | float64
30 | line | max_i_ka | float64
31 | line | df | float64
32 | line | parallel | uint32
33 | line | type | object
34 | line | in_service | bool
35 | trafo | name | object
36 | trafo | std_type | object
37 | trafo | hv_bus | uint32
38 | trafo | lv_bus | uint32
39 | trafo | sn_mva | float64
40 | trafo | vn_hv_kv | float64
41 | trafo | vn_lv_kv | float64
42 | trafo | vk_percent | float64
43 | trafo | vkr_percent | float64
44 | trafo | pfe_kw | float64
45 | trafo | i0_percent | float64
46 | trafo | shift_degree | float64
47 | trafo | tap_side | object
48 | trafo | tap_neutral | int32
49 | trafo | tap_min | int32
50 | trafo | tap_max | int32
51 | trafo | tap_step_percent | float64
52 | trafo | tap_step_degree | float64
53 | trafo | tap_pos | int32
54 | trafo | tap_phase_shifter | bool
55 | trafo | parallel | uint32
56 | trafo | df | float64
57 | trafo | in_service | bool
58 | line_geodata | coords | object
59 | bus_geodata | x | float64
60 | bus_geodata | y | float64
61 | bus_geodata | coords | object
62 | res_bus | vm_pu | float64
63 | res_bus | va_degree | float64
64 | res_bus | p_mw | float64
65 | res_bus | q_mvar | float64
66 | res_line | p_from_mw | float64
67 | res_line | q_from_mvar | float64
68 | res_line | p_to_mw | float64
69 | res_line | q_to_mvar | float64
70 | res_line | pl_mw | float64
71 | res_line | ql_mvar | float64
72 | res_line | i_from_ka | float64
73 | res_line | i_to_ka | float64
74 | res_line | i_ka | float64
75 | res_line | vm_from_pu | float64
76 | res_line | va_from_degree | float64
77 | res_line | vm_to_pu | float64
78 | res_line | va_to_degree | float64
79 | res_line | loading_percent | float64
80 | res_trafo | p_hv_mw | float64
81 | res_trafo | q_hv_mvar | float64
82 | res_trafo | p_lv_mw | float64
83 | res_trafo | q_lv_mvar | float64
84 | res_trafo | pl_mw | float64
85 | res_trafo | ql_mvar | float64
86 | res_trafo | i_hv_ka | float64
87 | res_trafo | i_lv_ka | float64
88 | res_trafo | vm_hv_pu | float64
89 | res_trafo | va_hv_degree | float64
90 | res_trafo | vm_lv_pu | float64
91 | res_trafo | va_lv_degree | float64
92 | res_trafo | loading_percent | float64
93 | res_ext_grid | p_mw | float64
94 | res_ext_grid | q_mvar | float64
95 | res_load | p_mw | float64
96 | res_load | q_mvar | float64

## parameters
| version | format_version | converged | OPF_converged | name | f_hz | sn_mva
0 | 2.14.6 | 2.14.0 | TRUE | FALSE |  | 50 | 1