## bus
| name | vn_kv | type | zone | in_service
0 | bus_LV_261-441_0_4_node_0 | 0.4 | n |  | TRUE
1 | bus_LV_261-441_0_4_node_1 | 0.4 | n |  | TRUE
2 | bus_LV_261-441_0_4_node_3 | 0.4 | n |  | TRUE
3 | bus_LV_261-441_0_4_node_7 | 0.4 | n |  | TRUE
4 | bus_LV_261-441_0_4_node_5 | 0.4 | n |  | TRUE
5 | bus_LV_261-441_0_4_node_32 | 0.4 | n |  | TRUE
6 | bus_LV_261-441_0_4_node_17 | 0.4 | n |  | TRUE
7 | bus_LV_261-441_0_4_node_6 | 0.4 | n |  | TRUE
8 | bus_LV_261-441_0_4_node_50 | 0.4 | n |  | TRUE
9 | bus_LV_261-441_0_4_node_68 | 0.4 | n |  | TRUE
10 | bus_LV_261-441_0_4_node_8 | 0.4 | n |  | TRUE
11 | bus_LV_261-441_0_4_node_76 | 0.4 | n |  | TRUE
12 | bus_LV_261-441_0_4_node_85 | 0.4 | n |  | TRUE
13 | bus_LV_261-441_0_4_node_11 | 0.4 | n |  | TRUE
14 | bus_LV_261-441_0_4_node_66 | 0.4 | n |  | TRUE
15 | bus_LV_261-441_0_4_node_13 | 0.4 | n |  | TRUE
16 | bus_LV_261-441_0_4_node_65 | 0.4 | n |  | TRUE
17 | bus_LV_261-441_0_4_node_71 | 0.4 | n |  | TRUE
18 | bus_LV_261-441_0_4_node_69 | 0.4 | n |  | TRUE
19 | bus_LV_261-441_0_4_node_14 | 0.4 | n |  | TRUE
20 | bus_LV_261-441_0_4_node_98 | 0.4 | n |  | TRUE
21 | bus_LV_261-441_0_4_node_97 | 0.4 | n |  | TRUE
22 | bus_LV_261-441_0_4_node_15 | 0.4 | n |  | TRUE
23 | bus_LV_261-441_0_4_node_81 | 0.4 | n |  | TRUE
24 | bus_LV_261-441_0_4_node_19 | 0.4 | n |  | TRUE
25 | bus_LV_261-441_0_4_node_27 | 0.4 | n |  | TRUE
26 | bus_LV_261-441_0_4_node_22 | 0.4 | n |  | TRUE
27 | bus_LV_261-441_0_4_node_95 | 0.4 | n |  | TRUE
28 | bus_LV_261-441_0_4_node_21 | 0.4 | n |  | TRUE
29 | bus_LV_261-441_0_4_node_24 | 0.4 | n |  | TRUE
30 | bus_LV_261-441_0_4_node_35 | 0.4 | n |  | TRUE
31 | bus_LV_261-441_0_4_node_41 | 0.4 | n |  | TRUE
32 | bus_LV_261-441_0_4_node_89 | 0.4 | n |  | TRUE
33 | bus_LV_261-441_0_4_node_23 | 0.4 | n |  | TRUE
34 | bus_LV_261-441_0_4_node_31 | 0.4 | n |  | TRUE
35 | bus_LV_261-441_0_4_node_57 | 0.4 | n |  | TRUE
36 | bus_LV_261-441_0_4_node_38 | 0.4 | n |  | TRUE
37 | bus_LV_261-441_0_4_node_25 | 0.4 | n |  | TRUE
38 | bus_LV_261-441_0_4_node_26 | 0.4 | n |  | TRUE
39 | bus_LV_261-441_0_4_node_42 | 0.4 | n |  | TRUE
40 | bus_LV_261-441_0_4_node_46 | 0.4 | n |  | TRUE
41 | bus_LV_261-441_0_4_node_64 | 0.4 | n |  | TRUE
42 | bus_LV_261-441_0_4_node_62 | 0.4 | n |  | TRUE
43 | bus_LV_261-441_0_4_node_99 | 0.4 | n |  | TRUE
44 | bus_LV_261-441_0_4_node_28 | 0.4 | n |  | TRUE
45 | bus_LV_261-441_0_4_node_88 | 0.4 | n |  | TRUE
46 | bus_LV_261-441_0_4_node_87 | 0.4 | n |  | TRUE
47 | bus_LV_261-441_0_4_node_52 | 0.4 | n |  | TRUE
48 | bus_LV_261-441_0_4_node_48 | 0.4 | n |  | TRUE
49 | bus_LV_261-441_0_4_node_60 | 0.4 | n |  | TRUE
50 | bus_LV_261-441_0_4_node_49 | 0.4 | n |  | TRUE
51 | bus_LV_261-441_0_4_node_67 | 0.4 | n |  | TRUE
52 | bus_LV_261-441_0_4_node_83 | 0.4 | n |  | TRUE
53 | bus_LV_261-441_0_4_node_84 | 0.4 | n |  | TRUE
54 | bus_LV_261-441_0_4_node_70 | 0.4 | n |  | TRUE
55 | bus_LV_261-441_0_4_node_61 | 0.4 | n |  | TRUE
56 | bus_LV_261-441_0_4_node_47 | 0.4 | n |  | TRUE
57 | bus_LV_261-441_0_4_node_96 | 0.4 | n |  | TRUE
58 | bus_LV_261-441_0_4_node_74 | 0.4 | n |  | TRUE
59 | bus_LV_261-441_0_4_node_93 | 0.4 | n |  | TRUE
60 | bus_LV_261-441_0_4_node_79 | 0.4 | n |  | TRUE
61 | bus_LV_261-441_0_4_node_80 | 0.4 | n |  | TRUE
62 | bus_LV_261-441_0_4_node_77 | 0.4 | n |  | TRUE
63 | bus_LV_261-441_0_4_node_86 | 0.4 | n |  | TRUE
64 | bus_LV_261-441_0_4_node_94 | 0.4 | n |  | TRUE
65 | bus_LV_261-441_0_4_node_51 | 0.4 | n |  | TRUE
66 | bus_LV_261-441_0_4_node_40 | 0.4 | n |  | TRUE
67 | bus_LV_261-441_0_4_node_37 | 0.4 | n |  | TRUE
68 | bus_LV_261-441_0_4_node_33 | 0.4 | n |  | TRUE
69 | bus_LV_261-441_0_4_node_59 | 0.4 | n |  | TRUE
70 | bus_LV_261-441_0_4_node_56 | 0.4 | n |  | TRUE
71 | bus_LV_261-441_0_4_node_39 | 0.4 | n |  | TRUE
72 | bus_LV_261-441_0_4_node_45 | 0.4 | n |  | TRUE
73 | bus_LV_261-441_0_4_node_90 | 0.4 | n |  | TRUE
74 | bus_LV_261-441_0_4_node_63 | 0.4 | n |  | TRUE
75 | bus_LV_261-441_0_4_node_54 | 0.4 | n |  | TRUE
76 | bus_LV_261-441_0_4_node_53 | 0.4 | n |  | TRUE
77 | bus_LV_261-441_0_4_node_44 | 0.4 | n |  | TRUE
78 | bus_LV_261-441_0_4_node_34 | 0.4 | n |  | TRUE
79 | bus_LV_261-441_0_4_node_36 | 0.4 | n |  | TRUE
80 | bus_LV_261-441_0_4_node_43 | 0.4 | n |  | TRUE
81 | bus_LV_261-441_0_4_node_55 | 0.4 | n |  | TRUE
82 | bus_LV_261-441_0_4_node_58 | 0.4 | n |  | TRUE
83 | bus_LV_261-441_0_4_node_91 | 0.4 | n |  | TRUE
84 | bus_LV_261-441_0_4_node_72 | 0.4 | n |  | TRUE
85 | bus_LV_261-441_0_4_node_73 | 0.4 | n |  | TRUE
86 | bus_LV_261-441_0_4_node_75 | 0.4 | n |  | TRUE
87 | bus_LV_261-441_0_4_node_78 | 0.4 | n |  | TRUE
88 | bus_LV_261-441_0_4_node_82 | 0.4 | n |  | TRUE
89 | bus_LV_261-441_0_4_node_92 | 0.4 | n |  | TRUE
90 | bus_MV_529_1_node_38 | 20 | n |  | TRUE

## load
| name | bus | p_mw | q_mvar | const_z_percent | const_i_percent | sn_mva | scaling | in_service | type
0 | LV_261-441_0_4_load_0 | 0 | 0.012714 | 0.0031864 | 0 | 0 |  | 1 | TRUE | wye
1 | LV_261-441_0_4_load_1 | 1 | 0.012451 | 0.0031206 | 0 | 0 |  | 1 | TRUE | wye
2 | LV_261-441_0_4_load_3 | 2 | 0.012726 | 0.0031894 | 0 | 0 |  | 1 | TRUE | wye
3 | LV_261-441_0_4_load_17 | 6 | 0.017143 | 0.0042965 | 0 | 0 |  | 1 | TRUE | wye
4 | LV_261-441_0_4_load_68 | 9 | 0.0083687 | 0.0020974 | 0 | 0 |  | 1 | TRUE | wye
5 | LV_261-441_0_4_load_85 | 12 | 0.011459 | 0.0028718 | 0 | 0 |  | 1 | TRUE | wye
6 | LV_261-441_0_4_load_66 | 14 | 0.0097888 | 0.0024533 | 0 | 0 |  | 1 | TRUE | wye
7 | LV_261-441_0_4_load_65 | 16 | 0.0083167 | 0.0020844 | 0 | 0 |  | 1 | TRUE | wye
8 | LV_261-441_0_4_load_71 | 17 | 0.0080516 | 0.0020179 | 0 | 0 |  | 1 | TRUE | wye
9 | LV_261-441_0_4_load_69 | 18 | 0.0080031 | 0.0020058 | 0 | 0 |  | 1 | TRUE | wye
10 | LV_261-441_0_4_load_98 | 20 | 0.0070619 | 0.0017699 | 0 | 0 |  | 1 | TRUE | wye
11 | LV_261-441_0_4_load_97 | 21 | 0.0083176 | 0.0020846 | 0 | 0 |  | 1 | TRUE | wye
12 | LV_261-441_0_4_load_95 | 27 | 0.0078544 | 0.0019685 | 0 | 0 |  | 1 | TRUE | wye
13 | LV_261-441_0_4_load_41 | 31 | 0.0035251 | 0.00088348 | 0 | 0 |  | 1 | TRUE | wye
14 | LV_261-441_0_4_load_89 | 32 | 0.0059328 | 0.0014869 | 0 | 0 |  | 1 | TRUE | wye
15 | LV_261-441_0_4_load_57 | 35 | 0.0026401 | 0.00066168 | 0 | 0 |  | 1 | TRUE | wye
16 | LV_261-441_0_4_load_38 | 36 | 0.00258 | 0.0006466 | 0 | 0 |  | 1 | TRUE | wye
17 | LV_261-441_0_4_load_42 | 39 | 0.0015478 | 0.00038792 | 0 | 0 |  | 1 | TRUE | wye
18 | LV_261-441_0_4_load_46 | 40 | 0.0039519 | 0.00099043 | 0 | 0 |  | 1 | TRUE | wye
19 | LV_261-441_0_4_load_64 | 41 | 0.011428 | 0.0028642 | 0 | 0 |  | 1 | TRUE | wye
20 | LV_261-441_0_4_load_62 | 42 | 0.0075084 | 0.0018818 | 0 | 0 |  | 1 | TRUE | wye
21 | LV_261-441_0_4_load_99 | 43 | 0.0057639 | 0.0014446 | 0 | 0 |  | 1 | TRUE | wye
22 | LV_261-441_0_4_load_88 | 45 | 0.00569 | 0.0014261 | 0 | 0 |  | 1 | TRUE | wye
23 | LV_261-441_0_4_load_87 | 46 | 0.0023568 | 0.00059068 | 0 | 0 |  | 1 | TRUE | wye
24 | LV_261-441_0_4_load_52 | 47 | 0.0026291 | 0.00065892 | 0 | 0 |  | 1 | TRUE | wye
25 | LV_261-441_0_4_load_48 | 48 | 0.011336 | 0.0028411 | 0 | 0 |  | 1 | TRUE | wye
26 | LV_261-441_0_4_load_60 | 49 | 0.010421 | 0.0026118 | 0 | 0 |  | 1 | TRUE | wye
27 | LV_261-441_0_4_load_49 | 50 | 0.010591 | 0.0026544 | 0 | 0 |  | 1 | TRUE | wye
28 | LV_261-441_0_4_load_67 | 51 | 0.008909 | 0.0022328 | 0 | 0 |  | 1 | TRUE | wye
29 | LV_261-441_0_4_load_83 | 52 | 0.007241 | 0.0018148 | 0 | 0 |  | 1 | TRUE | wye
30 | LV_261-441_0_4_load_84 | 53 | 0.011507 | 0.0028839 | 0 | 0 |  | 1 | TRUE | wye
31 | LV_261-441_0_4_load_70 | 54 | 0.0041451 | 0.0010388 | 0 | 0 |  | 1 | TRUE | wye
32 | LV_261-441_0_4_load_47 | 56 | 0.0068186 | 0.0017089 | 0 | 0 |  | 1 | TRUE | wye
33 | LV_261-441_0_4_load_96 | 57 | 0.005919 | 0.0014834 | 0 | 0 |  | 1 | TRUE | wye
34 | LV_261-441_0_4_load_93 | 59 | 0.0082673 | 0.002072 | 0 | 0 |  | 1 | TRUE | wye
35 | LV_261-441_0_4_load_80 | 61 | 0.0071825 | 0.0018001 | 0 | 0 |  | 1 | TRUE | wye
36 | LV_261-441_0_4_load_77 | 62 | 0.0071392 | 0.0017892 | 0 | 0 |  | 1 | TRUE | wye
37 | LV_261-441_0_4_load_86 | 63 | 0.011425 | 0.0028634 | 0 | 0 |  | 1 | TRUE | wye
38 | LV_261-441_0_4_load_94 | 64 | 0.0070334 | 0.0017627 | 0 | 0 |  | 1 | TRUE | wye
39 | LV_261-441_0_4_load_51 | 65 | 0.0018024 | 0.00045171 | 0 | 0 |  | 1 | TRUE | wye
40 | LV_261-441_0_4_load_40 | 66 | 0.00251 | 0.00062907 | 0 | 0 |  | 1 | TRUE | wye
41 | LV_261-441_0_4_load_33 | 68 | 0.0027785 | 0.00069636 | 0 | 0 |  | 1 | TRUE | wye
42 | LV_261-441_0_4_load_59 | 69 | 0.0054027 | 0.001354 | 0 | 0 |  | 1 | TRUE | wye
43 | LV_261-441_0_4_load_56 | 70 | 0.0025675 | 0.00064347 | 0 | 0 |  | 1 | TRUE | wye
44 | LV_261-441_0_4_load_39 | 71 | 0.0034336 | 0.00086053 | 0 | 0 |  | 1 | TRUE | wye
45 | LV_261-441_0_4_load_90 | 73 | 0.011909 | 0.0029847 | 0 | 0 |  | 1 | TRUE | wye
46 | LV_261-441_0_4_load_63 | 74 | 0.0074511 | 0.0018674 | 0 | 0 |  | 1 | TRUE | wye
47 | LV_261-441_0_4_load_54 | 75 | 0.0019655 | 0.00049261 | 0 | 0 |  | 1 | TRUE | wye
48 | LV_261-441_0_4_load_44 | 77 | 0.00281 | 0.00070424 | 0 | 0 |  | 1 | TRUE | wye
49 | LV_261-441_0_4_load_34 | 78 | 0.0025832 | 0.00064741 | 0 | 0 |  | 1 | TRUE | wye
50 | LV_261-441_0_4_load_36 | 79 | 0.011276 | 0.0028259 | 0 | 0 |  | 1 | TRUE | wye
51 | LV_261-441_0_4_load_43 | 80 | 0.0026284 | 0.00065873 | 0 | 0 |  | 1 | TRUE | wye
52 | LV_261-441_0_4_load_55 | 81 | 0.0022383 | 0.00056096 | 0 | 0 |  | 1 | TRUE | wye
53 | LV_261-441_0_4_load_58 | 82 | 0.0063852 | 0.0016003 | 0 | 0 |  | 1 | TRUE | wye
54 | LV_261-441_0_4_load_91 | 83 | 0.0074066 | 0.0018563 | 0 | 0 |  | 1 | TRUE | wye
55 | LV_261-441_0_4_load_72 | 84 | 0.007006 | 0.0017559 | 0 | 0 |  | 1 | TRUE | wye
56 | LV_261-441_0_4_load_73 | 85 | 0.0066556 | 0.001668 | 0 | 0 |  | 1 | TRUE | wye
57 | LV_261-441_0_4_load_78 | 87 | 0.0067332 | 0.0016875 | 0 | 0 |  | 1 | TRUE | wye
58 | LV_261-441_0_4_load_82 | 88 | 0.0069876 | 0.0017512 | 0 | 0 |  | 1 | TRUE | wye
59 | LV_261-441_0_4_load_92 | 89 | 0.012757 | 0.0031971 | 0 | 0 |  | 1 | TRUE | wye

## ext_grid
| name | bus | vm_pu | va_degree | slack_weight | in_service
0 |  | 49 | 1 | 0 | 1 | TRUE

## line
| name | std_type | from_bus | to_bus | length_km | r_ohm_per_km | x_ohm_per_km | c_nf_per_km | g_us_per_km | max_i_ka | df | parallel | type | in_service
0 | LV_261-441_0_4_line_0 |  | 0 | 1 | 0.018395 | 0.125 | 0.08 | 261 | 0 | 0.364 | 1 | 1 | cs | TRUE
1 | LV_261-441_0_4_line_1 |  | 1 | 2 | 0.017964 | 0.125 | 0.08 | 261 | 0 | 0.364 | 1 | 1 | cs | TRUE
2 | LV_261-441_0_4_line_2 |  | 2 | 3 | 0.0074927 | 0.125 | 0.08 | 261 | 0 | 0.364 | 1 | 1 | cs | TRUE
3 | LV_261-441_0_4_line_3 |  | 3 | 4 | 0.0098401 | 0.125 | 0.08 | 261 | 0 | 0.364 | 1 | 1 | cs | TRUE
4 | LV_261-441_0_4_line_4 |  | 4 | 5 | 0.026886 | 0.125 | 0.08 | 261 | 0 | 0.364 | 1 | 1 | cs | TRUE
5 | LV_261-441_0_4_line_5 |  | 4 | 6 | 0.032207 | 0.125 | 0.08 | 261 | 0 | 0.364 | 1 | 1 | cs | TRUE
6 | LV_261-441_0_4_line_6 |  | 5 | 48 | 0.021941 | 0.125 | 0.08 | 261 | 0 | 0.364 | 1 | 1 | cs | TRUE
7 | LV_261-441_0_4_line_7 |  | 7 | 8 | 0.021742 | 0.125 | 0.08 | 261 | 0 | 0.364 | 1 | 2 | cs | TRUE
8 | LV_261-441_0_4_line_8 |  | 7 | 9 | 0.035115 | 0.125 | 0.08 | 261 | 0 | 0.364 | 1 | 2 | cs | TRUE
9 | LV_261-441_0_4_line_9 |  | 8 | 49 | 0.014825 | 0.125 | 0.08 | 261 | 0 | 0.364 | 1 | 2 | cs | TRUE
10 | LV_261-441_0_4_line_10 |  | 8 | 50 | 0.013602 | 0.125 | 0.08 | 261 | 0 | 0.364 | 1 | 1 | cs | TRUE
11 | LV_261-441_0_4_line_11 |  | 9 | 51 | 0.021778 | 0.125 | 0.08 | 261 | 0 | 0.364 | 1 | 2 | cs | TRUE
12 | LV_261-441_0_4_line_12 |  | 10 | 11 | 0.033984 | 0.125 | 0.08 | 261 | 0 | 0.364 | 1 | 1 | cs | TRUE
13 | LV_261-441_0_4_line_13 |  | 10 | 12 | 0.014467 | 0.125 | 0.08 | 261 | 0 | 0.364 | 1 | 1 | cs | TRUE
14 | LV_261-441_0_4_line_14 |  | 11 | 52 | 0.020867 | 0.125 | 0.08 | 261 | 0 | 0.364 | 1 | 1 | cs | TRUE
15 | LV_261-441_0_4_line_15 |  | 12 | 53 | 0.017571 | 0.125 | 0.08 | 261 | 0 | 0.364 | 1 | 1 | cs | TRUE
16 | LV_261-441_0_4_line_16 |  | 13 | 14 | 0.012341 | 0.125 | 0.08 | 261 | 0 | 0.364 | 1 | 2 | cs | TRUE
17 | LV_261-441_0_4_line_17 |  | 13 | 15 | 0.007624 | 0.125 | 0.08 | 261 | 0 | 0.364 | 1 | 1 | cs | TRUE
18 | LV_261-441_0_4_line_18 |  | 13 | 16 | 0.02045 | 0.125 | 0.08 | 261 | 0 | 0.364 | 1 | 1 | cs | TRUE
19 | LV_261-441_0_4_line_19 |  | 14 | 51 | 0.020882 | 0.125 | 0.08 | 261 | 0 | 0.364 | 1 | 2 | cs | TRUE
20 | LV_261-441_0_4_line_20 |  | 15 | 17 | 0.0073802 | 0.125 | 0.08 | 261 | 0 | 0.364 | 1 | 1 | cs | TRUE
21 | LV_261-441_0_4_line_21 |  | 15 | 18 | 0.010078 | 0.125 | 0.08 | 261 | 0 | 0.364 | 1 | 1 | cs | TRUE
22 | LV_261-441_0_4_line_22 |  | 17 | 58 | 0.022584 | 0.125 | 0.08 | 261 | 0 | 0.364 | 1 | 1 | cs | TRUE
23 | LV_261-441_0_4_line_23 |  | 18 | 54 | 0.017547 | 0.125 | 0.08 | 261 | 0 | 0.364 | 1 | 1 | cs | TRUE
24 | LV_261-441_0_4_line_24 |  | 19 | 20 | 0.0047252 | 0.125 | 0.08 | 261 | 0 | 0.364 | 1 | 1 | cs | TRUE
25 | LV_261-441_0_4_line_25 |  | 19 | 21 | 0.030355 | 0.125 | 0.08 | 261 | 0 | 0.364 | 1 | 1 | cs | TRUE
26 | LV_261-441_0_4_line_26 |  | 20 | 22 | 0.014562 | 0.125 | 0.08 | 261 | 0 | 0.364 | 1 | 1 | cs | TRUE
27 | LV_261-441_0_4_line_27 |  | 21 | 57 | 0.0027209 | 0.125 | 0.08 | 261 | 0 | 0.364 | 1 | 1 | cs | TRUE
28 | LV_261-441_0_4_line_28 |  | 22 | 23 | 0.024454 | 0.125 | 0.08 | 261 | 0 | 0.364 | 1 | 1 | cs | TRUE
29 | LV_261-441_0_4_line_29 |  | 23 | 59 | 0.030447 | 0.125 | 0.08 | 261 | 0 | 0.364 | 1 | 1 | cs | TRUE
30 | LV_261-441_0_4_line_30 |  | 24 | 25 | 0.04321 | 0.125 | 0.08 | 261 | 0 | 0.364 | 1 | 1 | cs | TRUE
31 | LV_261-441_0_4_line_31 |  | 24 | 26 | 0.002975 | 0.125 | 0.08 | 261 | 0 | 0.364 | 1 | 1 | cs | TRUE
32 | LV_261-441_0_4_line_32 |  | 24 | 27 | 0.023303 | 0.125 | 0.08 | 261 | 0 | 0.364 | 1 | 1 | cs | TRUE
33 | LV_261-441_0_4_line_33 |  | 25 | 43 | 0.0138 | 0.125 | 0.08 | 261 | 0 | 0.364 | 1 | 1 | cs | TRUE
34 | LV_261-441_0_4_line_34 |  | 25 | 44 | 0.031543 | 0.125 | 0.08 | 261 | 0 | 0.364 | 1 | 1 | cs | TRUE
35 | LV_261-441_0_4_line_35 |  | 26 | 29 | 0.011639 | 0.125 | 0.08 | 261 | 0 | 0.364 | 1 | 1 | cs | TRUE
36 | LV_261-441_0_4_line_36 |  | 26 | 32 | 0.015732 | 0.125 | 0.08 | 261 | 0 | 0.364 | 1 | 1 | cs | TRUE
37 | LV_261-441_0_4_line_37 |  | 27 | 64 | 0.024971 | 0.125 | 0.08 | 261 | 0 | 0.364 | 1 | 1 | cs | TRUE
38 | LV_261-441_0_4_line_38 |  | 28 | 29 | 0.009929 | 0.125 | 0.08 | 261 | 0 | 0.364 | 1 | 1 | cs | TRUE
39 | LV_261-441_0_4_line_39 |  | 28 | 30 | 0.028664 | 0.125 | 0.08 | 261 | 0 | 0.364 | 1 | 1 | cs | TRUE
40 | LV_261-441_0_4_line_40 |  | 28 | 31 | 0.023912 | 0.125 | 0.08 | 261 | 0 | 0.364 | 1 | 1 | cs | TRUE
41 | LV_261-441_0_4_line_41 |  | 29 | 36 | 0.014584 | 0.125 | 0.08 | 261 | 0 | 0.364 | 1 | 1 | cs | TRUE
42 | LV_261-441_0_4_line_42 |  | 30 | 67 | 0.005025 | 0.125 | 0.08 | 261 | 0 | 0.364 | 1 | 1 | cs | TRUE
43 | LV_261-441_0_4_line_43 |  | 30 | 68 | 0.042313 | 0.125 | 0.08 | 261 | 0 | 0.364 | 1 | 1 | cs | TRUE
44 | LV_261-441_0_4_line_44 |  | 31 | 39 | 0.024828 | 0.125 | 0.08 | 261 | 0 | 0.364 | 1 | 1 | cs | TRUE
45 | LV_261-441_0_4_line_45 |  | 32 | 69 | 0.025084 | 0.125 | 0.08 | 261 | 0 | 0.364 | 1 | 1 | cs | TRUE
46 | LV_261-441_0_4_line_46 |  | 33 | 34 | 0.011288 | 0.125 | 0.08 | 261 | 0 | 0.364 | 1 | 1 | cs | TRUE
47 | LV_261-441_0_4_line_47 |  | 33 | 35 | 0.0038064 | 0.125 | 0.08 | 261 | 0 | 0.364 | 1 | 1 | cs | TRUE
48 | LV_261-441_0_4_line_48 |  | 34 | 47 | 0.043185 | 0.125 | 0.08 | 261 | 0 | 0.364 | 1 | 1 | cs | TRUE
49 | LV_261-441_0_4_line_49 |  | 35 | 70 | 0.030501 | 0.125 | 0.08 | 261 | 0 | 0.364 | 1 | 1 | cs | TRUE
50 | LV_261-441_0_4_line_50 |  | 36 | 71 | 0.01448 | 0.125 | 0.08 | 261 | 0 | 0.364 | 1 | 1 | cs | TRUE
51 | LV_261-441_0_4_line_51 |  | 37 | 38 | 0.029408 | 0.125 | 0.08 | 261 | 0 | 0.364 | 1 | 1 | cs | TRUE
52 | LV_261-441_0_4_line_52 |  | 37 | 39 | 0.029254 | 0.125 | 0.08 | 261 | 0 | 0.364 | 1 | 1 | cs | TRUE
53 | LV_261-441_0_4_line_53 |  | 37 | 40 | 0.016155 | 0.125 | 0.08 | 261 | 0 | 0.364 | 1 | 2 | cs | TRUE
54 | LV_261-441_0_4_line_54 |  | 38 | 41 | 0.01252 | 0.125 | 0.08 | 261 | 0 | 0.364 | 1 | 1 | cs | TRUE
55 | LV_261-441_0_4_line_55 |  | 38 | 42 | 0.011056 | 0.125 | 0.08 | 261 | 0 | 0.364 | 1 | 1 | cs | TRUE
56 | LV_261-441_0_4_line_56 |  | 40 | 72 | 0.014903 | 0.125 | 0.08 | 261 | 0 | 0.364 | 1 | 2 | cs | TRUE
57 | LV_261-441_0_4_line_57 |  | 41 | 73 | 0.016154 | 0.125 | 0.08 | 261 | 0 | 0.364 | 1 | 1 | cs | TRUE
58 | LV_261-441_0_4_line_58 |  | 42 | 74 | 0.015864 | 0.125 | 0.08 | 261 | 0 | 0.364 | 1 | 1 | cs | TRUE
59 | LV_261-441_0_4_line_59 |  | 44 | 45 | 0.023502 | 0.125 | 0.08 | 261 | 0 | 0.364 | 1 | 1 | cs | TRUE
60 | LV_261-441_0_4_line_60 |  | 44 | 46 | 0.014398 | 0.125 | 0.08 | 261 | 0 | 0.364 | 1 | 1 | cs | TRUE
61 | LV_261-441_0_4_line_61 |  | 47 | 76 | 0.012407 | 0.125 | 0.08 | 261 | 0 | 0.364 | 1 | 1 | cs | TRUE
62 | LV_261-441_0_4_line_62 |  | 48 | 50 | 0.016416 | 0.125 | 0.08 | 261 | 0 | 0.364 | 1 | 1 | cs | TRUE
63 | LV_261-441_0_4_line_63 |  | 49 | 55 | 0.012985 | 0.125 | 0.08 | 261 | 0 | 0.364 | 1 | 2 | cs | TRUE
64 | LV_261-441_0_4_line_64 |  | 52 | 88 | 0.016638 | 0.125 | 0.08 | 261 | 0 | 0.364 | 1 | 1 | cs | TRUE
65 | LV_261-441_0_4_line_65 |  | 53 | 63 | 0.016942 | 0.125 | 0.08 | 261 | 0 | 0.364 | 1 | 1 | cs | TRUE
66 | LV_261-441_0_4_line_66 |  | 55 | 56 | 0.019631 | 0.125 | 0.08 | 261 | 0 | 0.364 | 1 | 2 | cs | TRUE
67 | LV_261-441_0_4_line_67 |  | 56 | 72 | 0.016454 | 0.125 | 0.08 | 261 | 0 | 0.364 | 1 | 2 | cs | TRUE
68 | LV_261-441_0_4_line_68 |  | 58 | 84 | 0.014622 | 0.125 | 0.08 | 261 | 0 | 0.364 | 1 | 1 | cs | TRUE
69 | LV_261-441_0_4_line_69 |  | 59 | 86 | 0.0085889 | 0.125 | 0.08 | 261 | 0 | 0.364 | 1 | 1 | cs | TRUE
70 | LV_261-441_0_4_line_70 |  | 60 | 61 | 0.015285 | 0.125 | 0.08 | 261 | 0 | 0.364 | 1 | 1 | cs | TRUE
71 | LV_261-441_0_4_line_71 |  | 60 | 62 | 0.021033 | 0.125 | 0.08 | 261 | 0 | 0.364 | 1 | 1 | cs | TRUE
72 | LV_261-441_0_4_line_72 |  | 61 | 88 | 0.016327 | 0.125 | 0.08 | 261 | 0 | 0.364 | 1 | 1 | cs | TRUE
73 | LV_261-441_0_4_line_73 |  | 62 | 87 | 0.0166 | 0.125 | 0.08 | 261 | 0 | 0.364 | 1 | 1 | cs | TRUE
74 | LV_261-441_0_4_line_74 |  | 65 | 66 | 0.010925 | 0.125 | 0.08 | 261 | 0 | 0.364 | 1 | 1 | cs | TRUE
75 | LV_261-441_0_4_line_75 |  | 66 | 71 | 0.022567 | 0.125 | 0.08 | 261 | 0 | 0.364 | 1 | 1 | cs | TRUE
76 | LV_261-441_0_4_line_76 |  | 67 | 77 | 0.019213 | 0.125 | 0.08 | 261 | 0 | 0.364 | 1 | 1 | cs | TRUE
77 | LV_261-441_0_4_line_77 |  | 68 | 78 | 0.016561 | 0.125 | 0.08 | 261 | 0 | 0.364 | 1 | 1 | cs | TRUE
78 | LV_261-441_0_4_line_78 |  | 69 | 82 | 0.023125 | 0.125 | 0.08 | 261 | 0 | 0.364 | 1 | 1 | cs | TRUE
79 | LV_261-441_0_4_line_79 |  | 70 | 82 | 0.036707 | 0.125 | 0.08 | 261 | 0 | 0.364 | 1 | 1 | cs | TRUE
80 | LV_261-441_0_4_line_80 |  | 73 | 83 | 0.0025381 | 0.125 | 0.08 | 261 | 0 | 0.364 | 1 | 1 | cs | TRUE
81 | LV_261-441_0_4_line_81 |  | 75 | 76 | 0.012158 | 0.125 | 0.08 | 261 | 0 | 0.364 | 1 | 1 | cs | TRUE
82 | LV_261-441_0_4_line_82 |  | 76 | 81 | 0.028781 | 0.125 | 0.08 | 261 | 0 | 0.364 | 1 | 1 | cs | TRUE
83 | LV_261-441_0_4_line_83 |  | 77 | 80 | 0.016208 | 0.125 | 0.08 | 261 | 0 | 0.364 | 1 | 1 | cs | TRUE
84 | LV_261-441_0_4_line_84 |  | 78 | 79 | 0.016283 | 0.125 | 0.08 | 261 | 0 | 0.364 | 1 | 1 | cs | TRUE
85 | LV_261-441_0_4_line_85 |  | 83 | 89 | 0.013618 | 0.125 | 0.08 | 261 | 0 | 0.364 | 1 | 1 | cs | TRUE
86 | LV_261-441_0_4_line_86 |  | 84 | 85 | 0.016488 | 0.125 | 0.08 | 261 | 0 | 0.364 | 1 | 1 | cs | TRUE
87 | LV_261-441_0_4_line_87 |  | 85 | 86 | 0.023638 | 0.125 | 0.08 | 261 | 0 | 0.364 | 1 | 1 | cs | TRUE
88 | LV_261-441_0_4_line_88 |  | 86 | 87 | 0.0042101 | 0.125 | 0.08 | 261 | 0 | 0.364 | 1 | 1 | cs | TRUE

## trafo
| name | std_type | hv_bus | lv_bus | sn_mva | vn_hv_kv | vn_lv_kv | vk_percent | vkr_percent | pfe_kw | i0_percent | shift_degree | tap_side | tap_neutral | tap_min | tap_max | tap_step_percent | tap_step_degree | tap_pos | tap_phase_shifter | parallel | df | in_service
0 | LV_261-441_0_4_trafo_60 | 0.63 MVA 20/0.4 kV | 90 | 49 | 0.63 | 20 | 0.4 | 6 | 1.206 | 1.65 | 0.2619 | 150 | hv | 0 | -2 | 2 | 2.5 | 0 | 0 | FALSE | 1 | 1 | TRUE

## line_geodata
| x0 | y0 | x1 | y1 | x2 | y2 | x3 | y3 | x4 | y4
0 | 2679589.9377 | 1247545.7659 | 2679584.5035 | 1247548.4052 | 2679573.0978 | 1247553.1516
1 | 2679573.0978 | 1247553.1516 | 2679569.2057 | 1247554.7712 | 2679556.4453 | 1247559.8897
2 | 2679549.4911 | 1247562.6792 | 2679556.4453 | 1247559.8897
3 | 2679549.4911 | 1247562.6792 | 2679551.3197 | 1247567.6963 | 2679552.3902 | 1247570.6572 | 2679553.6725 | 1247570.2297
4 | 2679553.6725 | 1247570.2297 | 2679555.1693 | 1247575.1978 | 2679562.0763 | 1247595.7721
5 | 2679553.6725 | 1247570.2297 | 2679573.1504 | 1247561.9405 | 2679583.2712 | 1247557.533
6 | 2679562.0763 | 1247595.7721 | 2679540.6248 | 1247600.3812
7 | 2679508.0716 | 1247583.3055 | 2679512.6507 | 1247604.5601
8 | 2679508.0716 | 1247583.3055 | 2679478.4003 | 1247589.6568 | 2679473.7357 | 1247590.6599
9 | 2679512.6507 | 1247604.5601 | 2679498.1729 | 1247607.7505
10 | 2679512.6507 | 1247604.5601 | 2679513.0276 | 1247606.3109 | 2679524.5752 | 1247603.8297
11 | 2679452.4655 | 1247595.3288 | 2679454.9402 | 1247594.7017 | 2679473.7357 | 1247590.6599
12 | 2679510.0217 | 1247574.7587 | 2679476.7916 | 1247582.3188
13 | 2679510.0217 | 1247574.7587 | 2679505.6385 | 1247560.9715
14 | 2679476.7916 | 1247582.3188 | 2679469.9575 | 1247562.6028
15 | 2679500.3149 | 1247544.2267 | 2679505.6385 | 1247560.9715
16 | 2679421.1082 | 1247606.0457 | 2679429.248 | 1247602.2964 | 2679432.445 | 1247601.2029
17 | 2679418.3255 | 1247598.9477 | 2679419.7499 | 1247602.5694 | 2679421.1082 | 1247606.0457
18 | 2679421.1082 | 1247606.0457 | 2679402.7419 | 1247615.0392
19 | 2679432.445 | 1247601.2029 | 2679441.4799 | 1247598.1127 | 2679452.4655 | 1247595.3288
20 | 2679418.3255 | 1247598.9477 | 2679424.9763 | 1247595.7484
21 | 2679418.3255 | 1247598.9477 | 2679409.2658 | 1247603.3613
22 | 2679446.4951 | 1247589.1067 | 2679437.8397 | 1247591.3146 | 2679429.0523 | 1247593.7876 | 2679424.9763 | 1247595.7484
23 | 2679409.2658 | 1247603.3613 | 2679395.9123 | 1247609.8667 | 2679393.487 | 1247611.0386
24 | 2679368.2824 | 1247523.0225 | 2679371.5845 | 1247519.6426
25 | 2679368.2824 | 1247523.0225 | 2679364.0167 | 1247527.3908 | 2679347.0837 | 1247544.7496
26 | 2679381.7611 | 1247509.2262 | 2679371.5845 | 1247519.6426
27 | 2679345.1838 | 1247546.6974 | 2679347.0837 | 1247544.7496
28 | 2679381.7611 | 1247509.2262 | 2679382.6532 | 1247510.2945 | 2679388.9462 | 1247512.4692 | 2679405.4174 | 1247512.6676
29 | 2679405.4174 | 1247512.6676 | 2679405.5771 | 1247521.6096 | 2679408.1618 | 1247531.0844 | 2679413.0577 | 1247541.691
30 | 2679600.0726 | 1247710.232 | 2679597.4207 | 1247697.9208 | 2679591.025 | 1247667.9798
31 | 2679588.1157 | 1247668.6412 | 2679591.025 | 1247667.9798
32 | 2679591.025 | 1247667.9798 | 2679613.8118 | 1247663.1011
33 | 2679600.0726 | 1247710.232 | 2679603.6582 | 1247709.2683 | 2679606.1539 | 1247708.4679 | 2679613.4725 | 1247706.8094
34 | 2679600.0726 | 1247710.232 | 2679597.4207 | 1247697.9208 | 2679595.9483 | 1247698.4459 | 2679578.9429 | 1247702.0647
35 | 2679585.9125 | 1247657.2145 | 2679587.0271 | 1247662.5222 | 2679588.1157 | 1247668.6412
36 | 2679588.1157 | 1247668.6412 | 2679572.742 | 1247671.9822
37 | 2679638.229 | 1247657.8733 | 2679613.8118 | 1247663.1011
38 | 2679585.9125 | 1247657.2145 | 2679576.1857 | 1247659.341
39 | 2679567.1998 | 1247632.1562 | 2679571.183 | 1247646.5869 | 2679576.1857 | 1247659.341
40 | 2679576.1857 | 1247659.341 | 2679552.8323 | 1247664.4786
41 | 2679585.9125 | 1247657.2145 | 2679600.1773 | 1247654.1814
42 | 2679567.1998 | 1247632.1562 | 2679565.86 | 1247627.3125
43 | 2679567.1998 | 1247632.1562 | 2679576.4872 | 1247630.1349 | 2679579.1993 | 1247629.5376 | 2679598.6833 | 1247625.2848 | 2679596.6201 | 1247615.4097
44 | 2679528.5846 | 1247669.8129 | 2679552.8323 | 1247664.4786
45 | 2679572.742 | 1247671.9822 | 2679548.2306 | 1247677.3088
46 | 2679456.274 | 1247697.4611 | 2679445.2213 | 1247699.9036
47 | 2679456.274 | 1247697.4611 | 2679459.9911 | 1247696.6411
48 | 2679445.2213 | 1247699.9036 | 2679446.4163 | 1247704.8566 | 2679451.0937 | 1247717.0948 | 2679458.4032 | 1247729.6352 | 2679465.5086 | 1247737.3295
49 | 2679489.7756 | 1247690.0708 | 2679459.9911 | 1247696.6411
50 | 2679614.3405 | 1247651.17 | 2679600.1773 | 1247654.1814
51 | 2679489.1023 | 1247653.9248 | 2679489.8046 | 1247657.3145 | 2679490.8285 | 1247658.6848 | 2679494.8851 | 1247677.2304 | 2679500.0137 | 1247676.0983
52 | 2679500.0137 | 1247676.0983 | 2679528.5846 | 1247669.8129
53 | 2679500.0137 | 1247676.0983 | 2679496.5205 | 1247660.3259
54 | 2679489.1023 | 1247653.9248 | 2679476.8583 | 1247656.5376
55 | 2679489.1023 | 1247653.9248 | 2679486.7758 | 1247643.1164
56 | 2679493.2979 | 1247645.7751 | 2679496.5205 | 1247660.3259
57 | 2679476.8583 | 1247656.5376 | 2679461.0602 | 1247659.9089
58 | 2679481.9057 | 1247630.1555 | 2679484.1165 | 1247629.7626 | 2679484.6435 | 1247632.7052 | 2679485.1561 | 1247635.5919 | 2679486.7758 | 1247643.1164
59 | 2679555.8999 | 1247707.0147 | 2679578.9429 | 1247702.0647
60 | 2679578.9429 | 1247702.0647 | 2679579.8101 | 1247706.1126 | 2679582.1084 | 1247716.1103
61 | 2679473.9259 | 1247746.4444 | 2679465.5086 | 1247737.3295
62 | 2679524.5752 | 1247603.8297 | 2679540.6248 | 1247600.3812
63 | 2679485.4921 | 1247610.5448 | 2679498.1729 | 1247607.7505
64 | 2679464.5083 | 1247546.8822 | 2679469.9575 | 1247562.6028
65 | 2679500.3149 | 1247544.2267 | 2679499.5274 | 1247541.7495 | 2679493.6461 | 1247528.6678
66 | 2679485.4921 | 1247610.5448 | 2679489.7387 | 1247629.7111
67 | 2679493.2979 | 1247645.7751 | 2679489.7387 | 1247629.7111
68 | 2679446.4951 | 1247589.1067 | 2679440.2331 | 1247575.894
69 | 2679420.8562 | 1247540.8726 | 2679415.6225 | 1247543.0708 | 2679413.0577 | 1247541.691
70 | 2679452.4888 | 1247517.824 | 2679456.7064 | 1247524.3742 | 2679459.1609 | 1247531.4553
71 | 2679452.4888 | 1247517.824 | 2679448.6589 | 1247528.5583 | 2679445.308 | 1247530.6038 | 2679440.043 | 1247532.8149
72 | 2679464.5083 | 1247546.8822 | 2679459.1609 | 1247531.4553
73 | 2679440.043 | 1247532.8149 | 2679424.7379 | 1247539.2425
74 | 2679647.1002 | 1247644.2045 | 2679636.4139 | 1247646.4767
75 | 2679614.3405 | 1247651.17 | 2679636.4139 | 1247646.4767
76 | 2679565.86 | 1247627.3125 | 2679562.7816 | 1247627.627 | 2679547.0213 | 1247631.0074
77 | 2679596.6201 | 1247615.4097 | 2679593.2332 | 1247599.1984
78 | 2679548.2306 | 1247677.3088 | 2679525.6326 | 1247682.2197
79 | 2679489.7756 | 1247690.0708 | 2679507.7347 | 1247686.1091 | 2679525.6326 | 1247682.2197
80 | 2679460.531 | 1247657.4266 | 2679461.0602 | 1247659.9089 | 2679461.0602 | 1247659.9089
81 | 2679473.9259 | 1247746.4444 | 2679481.9942 | 1247755.5394
82 | 2679495.0729 | 1247726.858 | 2679473.9259 | 1247746.4444
83 | 2679547.0213 | 1247631.0074 | 2679531.174 | 1247634.4064
84 | 2679593.2332 | 1247599.1984 | 2679589.9031 | 1247583.2592
85 | 2679457.6918 | 1247644.1079 | 2679460.531 | 1247657.4266
86 | 2679440.2331 | 1247575.894 | 2679433.172 | 1247560.9949
87 | 2679420.8562 | 1247540.8726 | 2679430.5847 | 1247555.5358 | 2679433.172 | 1247560.9949
88 | 2679420.8562 | 1247540.8726 | 2679424.7379 | 1247539.2425

## bus_geodata
| x | y | coords
0 | 2679589.9377 | 1247545.7659
1 | 2679573.0978 | 1247553.1516
2 | 2679556.4453 | 1247559.8897
3 | 2679549.4911 | 1247562.6792
4 | 2679553.6725 | 1247570.2297
5 | 2679562.0763 | 1247595.7721
6 | 2679583.2712 | 1247557.533
7 | 2679508.0716 | 1247583.3055
8 | 2679512.6507 | 1247604.5601
9 | 2679473.7357 | 1247590.6599
10 | 2679510.0217 | 1247574.7587
11 | 2679476.7916 | 1247582.3188
12 | 2679505.6385 | 1247560.9715
13 | 2679421.1082 | 1247606.0457
14 | 2679432.445 | 1247601.2029
15 | 2679418.3255 | 1247598.9477
16 | 2679402.7419 | 1247615.0392
17 | 2679424.9763 | 1247595.7484
18 | 2679409.2658 | 1247603.3613
19 | 2679368.2824 | 1247523.0225
20 | 2679371.5845 | 1247519.6426
21 | 2679347.0837 | 1247544.7496
22 | 2679381.7611 | 1247509.2262
23 | 2679405.4174 | 1247512.6676
24 | 2679591.025 | 1247667.9798
25 | 2679600.0726 | 1247710.232
26 | 2679588.1157 | 1247668.6412
27 | 2679613.8118 | 1247663.1011
28 | 2679576.1857 | 1247659.341
29 | 2679585.9125 | 1247657.2145
30 | 2679567.1998 | 1247632.1562
31 | 2679552.8323 | 1247664.4786
32 | 2679572.742 | 1247671.9822
33 | 2679456.274 | 1247697.4611
34 | 2679445.2213 | 1247699.9036
35 | 2679459.9911 | 1247696.6411
36 | 2679600.1773 | 1247654.1814
37 | 2679500.0137 | 1247676.0983
38 | 2679489.1023 | 1247653.9248
39 | 2679528.5846 | 1247669.8129
40 | 2679496.5205 | 1247660.3259
41 | 2679476.8583 | 1247656.5376
42 | 2679486.7758 | 1247643.1164
43 | 2679613.4725 | 1247706.8094
44 | 2679578.9429 | 1247702.0647
45 | 2679555.8999 | 1247707.0147
46 | 2679582.1084 | 1247716.1103
47 | 2679465.5086 | 1247737.3295
48 | 2679540.6248 | 1247600.3812
49 | 2679498.1729 | 1247607.7505
50 | 2679524.5752 | 1247603.8297
51 | 2679452.4655 | 1247595.3288
52 | 2679469.9575 | 1247562.6028
53 | 2679500.3149 | 1247544.2267
54 | 2679393.487 | 1247611.0386
55 | 2679485.4921 | 1247610.5448
56 | 2679489.7387 | 1247629.7111
57 | 2679345.1838 | 1247546.6974
58 | 2679446.4951 | 1247589.1067
59 | 2679413.0577 | 1247541.691
60 | 2679452.4888 | 1247517.824
61 | 2679459.1609 | 1247531.4553
62 | 2679440.043 | 1247532.8149
63 | 2679493.6461 | 1247528.6678
64 | 2679638.229 | 1247657.8733
65 | 2679647.1002 | 1247644.2045
66 | 2679636.4139 | 1247646.4767
67 | 2679565.86 | 1247627.3125
68 | 2679596.6201 | 1247615.4097
69 | 2679548.2306 | 1247677.3088
70 | 2679489.7756 | 1247690.0708
71 | 2679614.3405 | 1247651.17
72 | 2679493.2979 | 1247645.7751
73 | 2679461.0602 | 1247659.9089
74 | 2679481.9056 | 1247630.1555
75 | 2679481.9942 | 1247755.5394
76 | 2679473.9259 | 1247746.4444
77 | 2679547.0213 | 1247631.0074
78 | 2679593.2332 | 1247599.1984
79 | 2679589.9031 | 1247583.2592
80 | 2679531.174 | 1247634.4064
81 | 2679495.0729 | 1247726.858
82 | 2679525.6326 | 1247682.2197
83 | 2679460.531 | 1247657.4266
84 | 2679440.2331 | 1247575.894
85 | 2679433.172 | 1247560.9949
86 | 2679420.8562 | 1247540.8726
87 | 2679424.7379 | 1247539.2425
88 | 2679464.5083 | 1247546.8822
89 | 2679457.6918 | 1247644.1079
90 | 2679485.4921 | 1247610.5448

## line_std_types
| c_nf_per_km | r_ohm_per_km | x_ohm_per_km | max_i_ka | type | q_mm2 | alpha | voltage_rating
NAYY 4x50 SE | 210 | 0.642 | 0.083 | 0.142 | cs | 50 | 0.00403 | LV
NAYY 4x120 SE | 264 | 0.225 | 0.08 | 0.242 | cs | 120 | 0.00403 | LV
NAYY 4x150 SE | 261 | 0.208 | 0.08 | 0.27 | cs | 150 | 0.00403 | LV
NA2XS2Y 1x95 RM/25 12/20 kV | 216 | 0.313 | 0.132 | 0.252 | cs | 95 | 0.00403 | MV
NA2XS2Y 1x185 RM/25 12/20 kV | 273 | 0.161 | 0.117 | 0.362 | cs | 185 | 0.00403 | MV
NA2XS2Y 1x240 RM/25 12/20 kV | 304 | 0.122 | 0.112 | 0.421 | cs | 240 | 0.00403 | MV
NA2XS2Y 1x95 RM/25 6/10 kV | 315 | 0.313 | 0.123 | 0.249 | cs | 95 | 0.00403 | MV
NA2XS2Y 1x185 RM/25 6/10 kV | 406 | 0.161 | 0.11 | 0.358 | cs | 185 | 0.00403 | MV
NA2XS2Y 1x240 RM/25 6/10 kV | 456 | 0.122 | 0.105 | 0.416 | cs | 240 | 0.00403 | MV
NA2XS2Y 1x150 RM/25 12/20 kV | 250 | 0.206 | 0.116 | 0.319 | cs | 150 | 0.00403 | MV
NA2XS2Y 1x120 RM/25 12/20 kV | 230 | 0.253 | 0.119 | 0.283 | cs | 120 | 0.00403 | MV
NA2XS2Y 1x70 RM/25 12/20 kV | 190 | 0.443 | 0.132 | 0.22 | cs | 70 | 0.00403 | MV
NA2XS2Y 1x150 RM/25 6/10 kV | 360 | 0.206 | 0.11 | 0.315 | cs | 150 | 0.00403 | MV
NA2XS2Y 1x120 RM/25 6/10 kV | 340 | 0.253 | 0.113 | 0.28 | cs | 120 | 0.00403 | MV
NA2XS2Y 1x70 RM/25 6/10 kV | 280 | 0.443 | 0.123 | 0.217 | cs | 70 | 0.00403 | MV
N2XS(FL)2Y 1x120 RM/35 64/110 kV | 112 | 0.153 | 0.166 | 0.366 | cs | 120 | 0.00393 | HV
N2XS(FL)2Y 1x185 RM/35 64/110 kV | 125 | 0.099 | 0.156 | 0.457 | cs | 185 | 0.00393 | HV
N2XS(FL)2Y 1x240 RM/35 64/110 kV | 135 | 0.075 | 0.149 | 0.526 | cs | 240 | 0.00393 | HV
N2XS(FL)2Y 1x300 RM/35 64/110 kV | 144 | 0.06 | 0.144 | 0.588 | cs | 300 | 0.00393 | HV
15-AL1/3-ST1A 0.4 | 11 | 1.8769 | 0.35 | 0.105 | ol | 16 | 0.00403 | LV
24-AL1/4-ST1A 0.4 | 11.25 | 1.2012 | 0.335 | 0.14 | ol | 24 | 0.00403 | LV
48-AL1/8-ST1A 0.4 | 12.2 | 0.5939 | 0.3 | 0.21 | ol | 48 | 0.00403 | LV
94-AL1/15-ST1A 0.4 | 13.2 | 0.306 | 0.29 | 0.35 | ol | 94 | 0.00403 | LV
34-AL1/6-ST1A 10.0 | 9.7 | 0.8342 | 0.36 | 0.17 | ol | 34 | 0.00403 | MV
48-AL1/8-ST1A 10.0 | 10.1 | 0.5939 | 0.35 | 0.21 | ol | 48 | 0.00403 | MV
70-AL1/11-ST1A 10.0 | 10.4 | 0.4132 | 0.339 | 0.29 | ol | 70 | 0.00403 | MV
94-AL1/15-ST1A 10.0 | 10.75 | 0.306 | 0.33 | 0.35 | ol | 94 | 0.00403 | MV
122-AL1/20-ST1A 10.0 | 11.1 | 0.2376 | 0.323 | 0.41 | ol | 122 | 0.00403 | MV
149-AL1/24-ST1A 10.0 | 11.25 | 0.194 | 0.315 | 0.47 | ol | 149 | 0.00403 | MV
34-AL1/6-ST1A 20.0 | 9.15 | 0.8342 | 0.382 | 0.17 | ol | 34 | 0.00403 | MV
48-AL1/8-ST1A 20.0 | 9.5 | 0.5939 | 0.372 | 0.21 | ol | 48 | 0.00403 | MV
70-AL1/11-ST1A 20.0 | 9.7 | 0.4132 | 0.36 | 0.29 | ol | 70 | 0.00403 | MV
94-AL1/15-ST1A 20.0 | 10 | 0.306 | 0.35 | 0.35 | ol | 94 | 0.00403 | MV
122-AL1/20-ST1A 20.0 | 10.3 | 0.2376 | 0.344 | 0.41 | ol | 122 | 0.00403 | MV
149-AL1/24-ST1A 20.0 | 10.5 | 0.194 | 0.337 | 0.47 | ol | 149 | 0.00403 | MV
184-AL1/30-ST1A 20.0 | 10.75 | 0.1571 | 0.33 | 0.535 | ol | 184 | 0.00403 | MV
243-AL1/39-ST1A 20.0 | 11 | 0.1188 | 0.32 | 0.645 | ol | 243 | 0.00403 | MV
48-AL1/8-ST1A 110.0 | 8 | 0.5939 | 0.46 | 0.21 | ol | 48 | 0.00403 | HV
70-AL1/11-ST1A 110.0 | 8.4 | 0.4132 | 0.45 | 0.29 | ol | 70 | 0.00403 | HV
94-AL1/15-ST1A 110.0 | 8.65 | 0.306 | 0.44 | 0.35 | ol | 94 | 0.00403 | HV
122-AL1/20-ST1A 110.0 | 8.5 | 0.2376 | 0.43 | 0.41 | ol | 122 | 0.00403 | HV
149-AL1/24-ST1A 110.0 | 8.75 | 0.194 | 0.41 | 0.47 | ol | 149 | 0.00403 | HV
184-AL1/30-ST1A 110.0 | 8.8 | 0.1571 | 0.4 | 0.535 | ol | 184 | 0.00403 | HV
243-AL1/39-ST1A 110.0 | 9 | 0.1188 | 0.39 | 0.645 | ol | 243 | 0.00403 | HV
305-AL1/39-ST1A 110.0 | 9.2 | 0.0949 | 0.38 | 0.74 | ol | 305 | 0.00403 | HV
490-AL1/64-ST1A 110.0 | 9.75 | 0.059 | 0.37 | 0.96 | ol | 490 | 0.00403 | HV
679-AL1/86-ST1A 110.0 | 9.95 | 0.042 | 0.36 | 1.15 | ol | 679 | 0.00403 | HV
490-AL1/64-ST1A 220.0 | 10 | 0.059 | 0.285 | 0.96 | ol | 490 | 0.00403 | HV
679-AL1/86-ST1A 220.0 | 11.7 | 0.042 | 0.275 | 1.15 | ol | 679 | 0.00403 | HV
490-AL1/64-ST1A 380.0 | 11 | 0.059 | 0.253 | 0.96 | ol | 490 | 0.00403 | HV
679-AL1/86-ST1A 380.0 | 14.6 | 0.042 | 0.25 | 1.15 | ol | 679 | 0.00403 | HV

## trafo_std_types
| i0_percent | pfe_kw | vkr_percent | sn_mva | vn_lv_kv | vn_hv_kv | vk_percent | shift_degree | vector_group | tap_side | tap_neutral | tap_min | tap_max | tap_step_degree | tap_step_percent | tap_phase_shifter
160 MVA 380/110 kV | 0.06 | 60 | 0.25 | 160 | 110 | 380 | 12.2 | 0 | Yy0 | hv | 0 | -9 | 9 | 0 | 1.5 | FALSE
100 MVA 220/110 kV | 0.06 | 55 | 0.26 | 100 | 110 | 220 | 12 | 0 | Yy0 | hv | 0 | -9 | 9 | 0 | 1.5 | FALSE
63 MVA 110/20 kV | 0.04 | 22 | 0.32 | 63 | 20 | 110 | 18 | 150 | YNd5 | hv | 0 | -9 | 9 | 0 | 1.5 | FALSE
40 MVA 110/20 kV | 0.05 | 18 | 0.34 | 40 | 20 | 110 | 16.2 | 150 | YNd5 | hv | 0 | -9 | 9 | 0 | 1.5 | FALSE
25 MVA 110/20 kV | 0.07 | 14 | 0.41 | 25 | 20 | 110 | 12 | 150 | YNd5 | hv | 0 | -9 | 9 | 0 | 1.5 | FALSE
63 MVA 110/10 kV | 0.04 | 22 | 0.32 | 63 | 10 | 110 | 18 | 150 | YNd5 | hv | 0 | -9 | 9 | 0 | 1.5 | FALSE
40 MVA 110/10 kV | 0.05 | 18 | 0.34 | 40 | 10 | 110 | 16.2 | 150 | YNd5 | hv | 0 | -9 | 9 | 0 | 1.5 | FALSE
25 MVA 110/10 kV | 0.07 | 14 | 0.41 | 25 | 10 | 110 | 12 | 150 | YNd5 | hv | 0 | -9 | 9 | 0 | 1.5 | FALSE
0.25 MVA 20/0.4 kV | 0.32 | 0.8 | 1.44 | 0.25 | 0.4 | 20 | 6 | 150 | Yzn5 | hv | 0 | -2 | 2 | 0 | 2.5 | FALSE
0.4 MVA 20/0.4 kV | 0.3375 | 1.35 | 1.425 | 0.4 | 0.4 | 20 | 6 | 150 | Dyn5 | hv | 0 | -2 | 2 | 0 | 2.5 | FALSE
0.63 MVA 20/0.4 kV | 0.2619 | 1.65 | 1.206 | 0.63 | 0.4 | 20 | 6 | 150 | Dyn5 | hv | 0 | -2 | 2 | 0 | 2.5 | FALSE
0.25 MVA 10/0.4 kV | 0.24 | 0.6 | 1.2 | 0.25 | 0.4 | 10 | 4 | 150 | Dyn5 | hv | 0 | -2 | 2 | 0 | 2.5 | FALSE
0.4 MVA 10/0.4 kV | 0.2375 | 0.95 | 1.325 | 0.4 | 0.4 | 10 | 4 | 150 | Dyn5 | hv | 0 | -2 | 2 | 0 | 2.5 | FALSE
0.63 MVA 10/0.4 kV | 0.1873 | 1.18 | 1.0794 | 0.63 | 0.4 | 10 | 4 | 150 | Dyn5 | hv | 0 | -2 | 2 | 0 | 2.5 | FALSE

## trafo3w_std_types
| sn_hv_mva | sn_mv_mva | sn_lv_mva | vn_hv_kv | vn_mv_kv | vn_lv_kv | vk_hv_percent | vk_mv_percent | vk_lv_percent | vkr_hv_percent | vkr_mv_percent | vkr_lv_percent | pfe_kw | i0_percent | shift_mv_degree | shift_lv_degree | vector_group | tap_side | tap_neutral | tap_min | tap_max | tap_step_percent
63/25/38 MVA 110/20/10 kV | 63 | 25 | 38 | 110 | 20 | 10 | 10.4 | 10.4 | 10.4 | 0.28 | 0.32 | 0.35 | 35 | 0.89 | 0 | 0 | YN0yn0yn0 | hv | 0 | -10 | 10 | 1.2
63/25/38 MVA 110/10/10 kV | 63 | 25 | 38 | 110 | 10 | 10 | 10.4 | 10.4 | 10.4 | 0.28 | 0.32 | 0.35 | 35 | 0.89 | 0 | 0 | YN0yn0yn0 | hv | 0 | -10 | 10 | 1.2

## fuse_std_types
| fuse_type | i_rated_a | t_avg | t_min | t_total | x_avg | x_min | x_total
HV 100A | HV 100A | 100 | 0 | [10.0, 3.64, 0.854, 0.281, 0.1, 0.0531, 0.022, 0.01] | [10.0, 4.267, 1.21, 0.403, 0.1, 0.058, 0.022, 0.01] | 0 | [300.0, 350.0, 450.0, 550.0, 700.0, 850.0, 1200.0, 1752.0] | [600.0, 700.0, 900.0, 1150.0, 1665.0, 2000.0, 3000.0, 4313.0]
HV 10A | HV 10A | 10 | 0 | [10.0, 1675.0, 0.344, 0.156, 0.1, 0.0417, 0.0171, 0.01] | [10.0, 1.3, 0.3, 0.155, 0.1, 0.0555, 0.023, 0.01] | 0 | [30.0, 32.0, 35.0, 37.0, 39.0, 50.0, 70.0, 88.0] | [60.0, 70.0, 80.0, 87.0, 94.0, 110.0, 150.0, 216.0]
HV 125A | HV 125A | 125 | 0 | [10.0, 1.82, 0.344, 0.1, 0.0467, 0.0269, 0.01] | [10.0, 2.478, 0.426, 0.1, 0.0427, 0.0211, 0.01] | 0 | [375.0, 500.0, 700.0, 925.0, 1200.0, 1500.0, 2341.0] | [750.0, 1000.0, 1500.0, 2200.0, 3000.0, 4000.0, 5765.0]
HV 160A | HV 160A | 160 | 0 | [10.0, 4.15, 1.03, 0.198, 0.1, 0.051, 0.0172, 0.01] | [10.0, 2.3, 0.734, 0.274, 0.1, 0.046, 0.0177, 0.01] | 0 | [480.0, 550.0, 700.0, 1000.0, 1260.0, 1600.0, 2500.0, 3227.0] | [960.0, 1300.0, 1700.0, 2200.0, 2996.0, 4000.0, 6000.0, 7946.0]
HV 16A | HV 16A | 16 | 0 | [10.0, 0.352, 0.164, 0.1, 0.0649, 0.0342, 0.01] | [10.0, 2.34, 0.722, 0.181, 0.1, 0.055, 0.0296, 0.01] | 0 | [48.0, 60.0, 65.0, 71.0, 80.0, 100.0, 162.0] | [96.0, 110.0, 125.0, 150.0, 168.0, 200.0, 250.0, 398.0]
HV 200A | HV 200A | 200 | 0 | [10.0, 4.267, 1.21, 0.403, 0.1, 0.058, 0.022, 0.01] | [10.0, 3.73, 1.654, 0.328, 0.1, 0.0531, 0.019, 0.01] | 0 | [600.0, 700.0, 900.0, 1150.0, 1665.0, 2000.0, 3000.0, 4313.0] | [1200.0, 1500.0, 1800.0, 2700.0, 3960.0, 5000.0, 7500.0, 10620.0]
HV 20A | HV 20A | 20 | 0 | [10.0, 1.3, 0.3, 0.155, 0.1, 0.0555, 0.023, 0.01] | [10.0, 1.3, 0.161, 0.1, 0.0611, 0.0399, 0.0141, 0.01] | 0 | [60.0, 70.0, 80.0, 87.0, 94.0, 110.0, 150.0, 216.0] | [120.0, 150.0, 200.0, 223.0, 260.0, 300.0, 450.0, 532.0]
HV 25A | HV 25A | 25 | 0 | [10.0, 2.512, 0.833, 0.299, 0.1, 0.0372, 0.0223, 0.01] | [10.0, 3.125, 0.597, 0.198, 0.1, 0.0378, 0.022, 0.01] | 0 | [75.0, 82.0, 90.0, 100.0, 124.0, 170.0, 200.0, 289.0] | [150.0, 170.0, 210.0, 250.0, 294.0, 400.0, 500.0, 711.0]
HV 31.5A | HV 31.5A | 31.5 | 0 | [10.0, 2.34, 0.722, 0.181, 0.1, 0.055, 0.0296, 0.01] | [10.0, 2.84, 0.368, 0.164, 0.1, 0.0621, 0.0378, 0.0195, 0.01] | 0 | [95.0, 110.0, 125.0, 150.0, 165.0, 200.0, 250.0, 390.0] | [189.0, 220.0, 300.0, 350.0, 393.0, 450.0, 530.0, 700.0, 960.0]
HV 40A | HV 40A | 40 | 0 | [10.0, 1.3, 0.161, 0.1, 0.0611, 0.0399, 0.0141, 0.01] | [10.0, 2.05, 0.369, 0.198, 0.1, 0.051, 0.0298, 0.01] | 0 | [120.0, 150.0, 200.0, 223.0, 260.0, 300.0, 450.0, 532.0] | [240.0, 300.0, 400.0, 450.0, 530.0, 650.0, 800.0, 1311.0]
HV 50A | HV 50A | 50 | 0 | [10.0, 3.215, 0.597, 0.198, 0.1, 0.0378, 0.022, 0.01] | [10.0, 3.64, 0.854, 0.281, 0.1, 0.0531, 0.022, 0.01] | 0 | [150.0, 170.0, 210.0, 250.0, 294.0, 400.0, 500.0, 711.0] | [300.0, 350.0, 450.0, 550.0, 700.0, 850.0, 1200.0, 1752.0]
HV 6.3A | HV 6.3A | 6.3 | 0 | [10.0, 1.39, 0.344, 0.168, 0.1, 0.056, 0.0263, 0.01] | [10.0, 1.711, 0.516, 0.198, 0.1, 0.0634, 0.0303, 0.01] | 0 | [19.0, 19.5, 20.4, 20.8, 22.0, 25.0, 32.0, 48.0] | [38.0, 40.0, 43.0, 48.0, 53.0, 60.0, 75.0, 118.0]
HV 63A | HV 63A | 63 | 0 | [10.0, 2.84, 0.368, 0.164, 0.1, 0.0621, 0.0378, 0.0195, 0.01] | [10.0, 1.82, 0.344, 0.1, 0.0467, 0.0269, 0.01] | 0 | [189.0, 220.0, 300.0, 350.0, 393.0, 450.0, 530.0, 700.0, 961.0] | [378.0, 500.0, 700.0, 934.0, 1200.0, 1500.0, 2366.0]
HV 80A | HV 80A | 80 | 0 | [10.0, 2.05, 0.369, 0.198, 0.1, 0.051, 0.0298, 0.01] | [10.0, 4.15, 1.03, 0.198, 0.1, 0.051, 0.0172, 0.01] | 0 | [240.0, 300.0, 400.0, 450.0, 530.0, 650.0, 800.0, 1311.0] | [480.0, 550.0, 700.0, 1000.0, 1260.0, 1600.0, 2500.0, 3227.0]
Siemens NH-1-100 | Siemens NH-1-100 | 100 | [5400.0, 2000.0, 400.0, 20.0, 1.0, 0.2, 0.012, 0.004] | 0 | 0 | [150.0, 190.0, 250.0, 430.0, 900.0, 1250.0, 2700.0, 3600.0] | 0 | 0
Siemens NH-1-125 | Siemens NH-1-125 | 125 | [4800.0, 120.0, 7.0, 0.1, 0.004] | 0 | 0 | [180.0, 400.0, 740.0, 2000.0, 4250.0] | 0 | 0
Siemens NH-1-16 | Siemens NH-1-16 | 16 | [4000.0, 400.0, 2.0, 0.1, 0.04, 0.01] | 0 | 0 | [26.0, 35.0, 75.0, 150.0, 200.0, 300.0] | 0 | 0
Siemens NH-1-160 | Siemens NH-1-160 | 160 | [4800.0, 120.0, 7.0, 0.1, 0.004] | 0 | 0 | [210.0, 500.0, 900.0, 2300.0, 5000.0] | 0 | 0
Siemens NH-1-25 | Siemens NH-1-25 | 25 | [4000.0, 1000.0, 10.0, 0.2, 0.02, 0.01] | 0 | 0 | [40.0, 50.0, 100.0, 210.0, 400.0, 500.0] | 0 | 0
Siemens NH-1-50 | Siemens NH-1-50 | 50 | [4000.0, 40.0, 4.0, 1.0, 0.02, 0.01] | 0 | 0 | [86.0, 200.0, 300.0, 400.0, 1000.0, 1280.0] | 0 | 0
Siemens NH-1-63 | Siemens NH-1-63 | 63 | [4000.0, 100.0, 10.0, 2.0, 0.04, 0.01] | 0 | 0 | [100.0, 200.0, 300.0, 400.0, 1000.0, 1500.0] | 0 | 0
Siemens NH-1-80 | Siemens NH-1-80 | 80 | [4800.0, 120.0, 7.0, 0.1, 0.01] | 0 | 0 | [150.58, 250.0, 450.0, 1150.0, 2470.0] | 0 | 0
Siemens NH-2-1000 | Siemens NH-2-1000 | 1000 | [4800.0, 120.0, 7.0, 0.1, 0.004] | 0 | 0 | [1900.0, 3500.0, 8400.0, 24000.0, 52000.0] | 0 | 0
Siemens NH-2-200 | Siemens NH-2-200 | 200 | [4800.0, 120.0, 7.0, 0.1, 0.004] | 0 | 0 | [280.0, 650.0, 1200.0, 3000.0, 7000.0] | 0 | 0
Siemens NH-2-224 | Siemens NH-2-224 | 224 | [4800.0, 120.0, 7.0, 0.2, 0.04, 0.004] | 0 | 0 | [400.0, 750.0, 1453.0, 3025.0, 4315.0, 7600.0] | 0 | 0
Siemens NH-2-250 | Siemens NH-2-250 | 250 | [4800.0, 120.0, 7.0, 0.1, 0.004] | 0 | 0 | [450.0, 800.0, 1650.0, 4000.0, 8500.0] | 0 | 0
Siemens NH-2-315 | Siemens NH-2-315 | 315 | [4800.0, 120.0, 7.0, 0.1, 0.004] | 0 | 0 | [550.0, 920.0, 1900.0, 5000.0, 11000.0] | 0 | 0
Siemens NH-2-355 | Siemens NH-2-355 | 355 | [4800.0, 120.0, 6.0, 0.1, 0.004] | 0 | 0 | [650.0, 1116.27, 2350.0, 5840.0, 12790.0] | 0 | 0
Siemens NH-2-400 | Siemens NH-2-400 | 400 | [4800.0, 120.0, 7.0, 0.1, 0.004] | 0 | 0 | [720.0, 1350.0, 2800.0, 6500.0, 15000.0] | 0 | 0
Siemens NH-2-425 | Siemens NH-2-425 | 425 | [4800.0, 120.0, 7.0, 0.1, 0.004] | 0 | 0 | [850.0, 1500.0, 3050.0, 7500.0, 16500.0] | 0 | 0
Siemens NH-2-630 | Siemens NH-2-630 | 630 | [4800.0, 120.0, 7.0, 0.1, 0.004] | 0 | 0 | [1200.0, 2000.0, 4800.0, 12000.0, 26000.0] | 0 | 0

## res_bus
| vm_pu | va_degree | p_mw | q_mvar
0 | 0.9927 | -0.14022 | 0.012714 | 0.0031864
1 | 0.99291 | -0.13608 | 0.012451 | 0.0031206
2 | 0.99332 | -0.1281 | 0.012726 | 0.0031894
3 | 0.99358 | -0.12308 | 0 | 0
4 | 0.99392 | -0.1165 | 0 | 0
5 | 0.99527 | -0.090429 | 0 | 0
6 | 0.99342 | -0.12625 | 0.017143 | 0.0042965
7 | 0.99663 | -0.063857 | 0 | 0
8 | 0.99832 | -0.031768 | 0 | 0
9 | 0.99389 | -0.11591 | 0.0083687 | 0.0020974
10 | 0.97427 | -0.49631 | 0 | 0
11 | 0.97536 | -0.47488 | 0 | 0
12 | 0.97381 | -0.50545 | 0.011459 | 0.0028718
13 | 0.99001 | -0.19023 | 0 | 0
14 | 0.99082 | -0.17472 | 0.0097888 | 0.0024533
15 | 0.98907 | -0.20829 | 0 | 0
16 | 0.98986 | -0.19325 | 0.0083167 | 0.0020844
17 | 0.98824 | -0.22421 | 0.0080516 | 0.0020179
18 | 0.98896 | -0.21047 | 0.0080031 | 0.0020058
19 | 0.97888 | -0.40608 | 0 | 0
20 | 0.97894 | -0.40486 | 0.0070619 | 0.0017699
21 | 0.97848 | -0.41394 | 0.0083176 | 0.0020846
22 | 0.97923 | -0.39922 | 0 | 0
23 | 0.97971 | -0.38975 | 0 | 0
24 | 0.98603 | -0.26864 | 0 | 0
25 | 0.98548 | -0.27935 | 0 | 0
26 | 0.98611 | -0.26711 | 0 | 0
27 | 0.98571 | -0.27486 | 0.0078544 | 0.0019685
28 | 0.98736 | -0.2427 | 0 | 0
29 | 0.98673 | -0.25492 | 0 | 0
30 | 0.98678 | -0.25402 | 0 | 0
31 | 0.98936 | -0.20392 | 0.0035251 | 0.00088348
32 | 0.98568 | -0.27551 | 0.0059328 | 0.0014869
33 | 0.98404 | -0.30752 | 0 | 0
34 | 0.98397 | -0.30891 | 0 | 0
35 | 0.98406 | -0.30705 | 0.0026401 | 0.00066168
36 | 0.9866 | -0.25761 | 0.00258 | 0.0006466
37 | 0.9941 | -0.11264 | 0 | 0
38 | 0.99253 | -0.14301 | 0 | 0
39 | 0.99152 | -0.16228 | 0.0015478 | 0.00038792
40 | 0.99525 | -0.090665 | 0.0039519 | 0.00099043
41 | 0.99203 | -0.15265 | 0.011428 | 0.0028642
42 | 0.99238 | -0.14594 | 0.0075084 | 0.0018818
43 | 0.98541 | -0.28077 | 0.0057639 | 0.0014446
44 | 0.98525 | -0.2839 | 0 | 0
45 | 0.98512 | -0.2863 | 0.00569 | 0.0014261
46 | 0.98522 | -0.28451 | 0.0023568 | 0.00059068
47 | 0.98369 | -0.31422 | 0.0026291 | 0.00065892
48 | 0.99637 | -0.069204 | 0.011336 | 0.0028411
49 | 1 | 0 | -0.41728 | -0.1061
50 | 0.99737 | -0.050094 | 0.010591 | 0.0026544
51 | 0.99228 | -0.14673 | 0.008909 | 0.0022328
52 | 0.97603 | -0.46174 | 0.007241 | 0.0018148
53 | 0.97343 | -0.51286 | 0.011507 | 0.0028839
54 | 0.98889 | -0.21177 | 0.0041451 | 0.0010388
55 | 0.99902 | -0.018712 | 0 | 0
56 | 0.99753 | -0.047072 | 0.0068186 | 0.0017089
57 | 0.97846 | -0.41424 | 0.005919 | 0.0014834
58 | 0.98588 | -0.26983 | 0 | 0
59 | 0.98031 | -0.37798 | 0.0082673 | 0.002072
60 | 0.97821 | -0.41903 | 0 | 0
61 | 0.97741 | -0.43458 | 0.0071825 | 0.0018001
62 | 0.9793 | -0.39767 | 0.0071392 | 0.0017892
63 | 0.97325 | -0.51642 | 0.011425 | 0.0028634
64 | 0.98555 | -0.27801 | 0.0070334 | 0.0017627
65 | 0.98639 | -0.26172 | 0.0018024 | 0.00045171
66 | 0.9864 | -0.26137 | 0.00251 | 0.00062907
67 | 0.98676 | -0.25451 | 0 | 0
68 | 0.98613 | -0.26663 | 0.0027785 | 0.00069636
69 | 0.98513 | -0.28624 | 0.0054027 | 0.001354
70 | 0.98433 | -0.30185 | 0.0025675 | 0.00064347
71 | 0.98649 | -0.25962 | 0.0034336 | 0.00086053
72 | 0.99633 | -0.069921 | 0 | 0
73 | 0.99156 | -0.16183 | 0.011909 | 0.0029847
74 | 0.99227 | -0.14803 | 0.0074511 | 0.0018674
75 | 0.98362 | -0.31559 | 0.0019655 | 0.00049261
76 | 0.98365 | -0.31516 | 0 | 0
77 | 0.98666 | -0.25638 | 0.00281 | 0.00070424
78 | 0.98592 | -0.27074 | 0.0025832 | 0.00064741
79 | 0.98575 | -0.27404 | 0.011276 | 0.0028259
80 | 0.98662 | -0.25714 | 0.0026284 | 0.00065873
81 | 0.98359 | -0.31632 | 0.0022383 | 0.00056096
82 | 0.98473 | -0.2939 | 0.0063852 | 0.0016003
83 | 0.99151 | -0.16274 | 0.0074066 | 0.0018563
84 | 0.98434 | -0.29948 | 0.007006 | 0.0017559
85 | 0.98272 | -0.33094 | 0.0066556 | 0.001668
86 | 0.98054 | -0.37338 | 0 | 0
87 | 0.98027 | -0.3787 | 0.0067332 | 0.0016875
88 | 0.97668 | -0.44907 | 0.0069876 | 0.0017512
89 | 0.99135 | -0.16582 | 0.012757 | 0.0031971
90 | 0.99998 | 149.9956 | 0 | 0

## res_line
| p_from_mw | q_from_mvar | p_to_mw | q_to_mvar | pl_mw | ql_mvar | i_from_ka | i_to_ka | i_ka | vm_from_pu | va_from_degree | vm_to_pu | va_to_degree | loading_percent
0 | -0.012714 | -0.0031864 | 0.012716 | 0.0031878 | 2.5054e-06 | 1.3656e-06 | 0.019058 | 0.019058 | 0.019058 | 0.9927 | -0.14022 | 0.99291 | -0.13608 | 5.2357
1 | -0.025168 | -0.0063084 | 0.025177 | 0.0063143 | 9.5837e-06 | 5.9011e-06 | 0.037718 | 0.037718 | 0.037718 | 0.99291 | -0.13608 | 0.99332 | -0.1281 | 10.362
2 | -0.037903 | -0.0095036 | 0.037912 | 0.0095093 | 9.059e-06 | 5.7007e-06 | 0.056781 | 0.056781 | 0.056781 | 0.99332 | -0.1281 | 0.99358 | -0.12308 | 15.5992
3 | -0.037912 | -0.0095093 | 0.037924 | 0.0095168 | 1.1897e-05 | 7.4866e-06 | 0.056781 | 0.056781 | 0.056781 | 0.99358 | -0.12308 | 0.99392 | -0.1165 | 15.5992
4 | -0.055075 | -0.013818 | 0.055144 | 0.013862 | 6.8555e-05 | 4.3526e-05 | 0.082459 | 0.082459 | 0.082459 | 0.99392 | -0.1165 | 0.99527 | -0.090429 | 22.6537
5 | 0.017151 | 0.0043012 | -0.017143 | -0.0042965 | 7.9639e-06 | 4.6797e-06 | 0.025678 | 0.025679 | 0.025679 | 0.99392 | -0.1165 | 0.99342 | -0.12625 | 7.0546
6 | -0.055144 | -0.013862 | 0.0552 | 0.013897 | 5.5946e-05 | 3.552e-05 | 0.082459 | 0.082459 | 0.082459 | 0.99527 | -0.090429 | 0.99637 | -0.069204 | 22.6537
7 | -0.17081 | -0.043707 | 0.17108 | 0.043877 | 0.00026581 | 0.00016955 | 0.25535 | 0.25535 | 0.25535 | 0.99663 | -0.063857 | 0.99832 | -0.031768 | 35.0753
8 | 0.17081 | 0.043707 | -0.17038 | -0.043433 | 0.0004293 | 0.00027384 | 0.25535 | 0.25535 | 0.25535 | 0.99663 | -0.063857 | 0.99389 | -0.11591 | 35.0754
9 | -0.24833 | -0.063351 | 0.24871 | 0.063595 | 0.00038165 | 0.00024387 | 0.37054 | 0.37054 | 0.37054 | 0.99832 | -0.031768 | 1 | 0 | 50.898
10 | 0.077256 | 0.019474 | -0.077188 | -0.019431 | 6.7681e-05 | 4.3138e-05 | 0.11519 | 0.11519 | 0.11519 | 0.99832 | -0.031768 | 0.99737 | -0.050094 | 31.6456
11 | 0.16201 | 0.041336 | -0.16177 | -0.041183 | 0.00024076 | 0.00015352 | 0.24282 | 0.24282 | 0.24282 | 0.99389 | -0.11591 | 0.99228 | -0.14673 | 33.3544
12 | -0.034416 | -0.0086345 | 0.034451 | 0.0086567 | 3.5215e-05 | 2.2114e-05 | 0.052567 | 0.052567 | 0.052567 | 0.97427 | -0.49631 | 0.97536 | -0.47488 | 14.4414
13 | 0.034416 | 0.0086345 | -0.034401 | -0.0086251 | 1.4991e-05 | 9.4143e-06 | 0.052567 | 0.052567 | 0.052567 | 0.97427 | -0.49631 | 0.97381 | -0.50545 | 14.4414
14 | -0.034451 | -0.0086567 | 0.034473 | 0.0086702 | 2.1623e-05 | 1.3578e-05 | 0.052567 | 0.052567 | 0.052567 | 0.97536 | -0.47488 | 0.97603 | -0.46174 | 14.4414
15 | 0.022942 | 0.0057533 | -0.022934 | -0.0057483 | 8.0981e-06 | 4.9643e-06 | 0.035057 | 0.035058 | 0.035058 | 0.97381 | -0.50545 | 0.97343 | -0.51286 | 9.6312
16 | -0.14276 | -0.036297 | 0.14287 | 0.036365 | 0.00010672 | 6.7983e-05 | 0.21476 | 0.21476 | 0.21476 | 0.99001 | -0.19023 | 0.99082 | -0.17472 | 29.5
17 | 0.13444 | 0.034212 | -0.13433 | -0.034137 | 0.00011696 | 7.4754e-05 | 0.20226 | 0.20226 | 0.20226 | 0.99001 | -0.19023 | 0.98907 | -0.20829 | 55.5653
18 | 0.0083179 | 0.0020849 | -0.0083167 | -0.0020844 | 1.1987e-06 | 5.0422e-07 | 0.012502 | 0.012502 | 0.012502 | 0.99001 | -0.19023 | 0.98986 | -0.19325 | 3.4347
19 | -0.15266 | -0.038818 | 0.15286 | 0.03895 | 0.00020615 | 0.0001314 | 0.22946 | 0.22946 | 0.22946 | 0.99082 | -0.17472 | 0.99228 | -0.14673 | 31.5193
20 | 0.12218 | 0.031092 | -0.12208 | -0.031032 | 9.3678e-05 | 5.9859e-05 | 0.18398 | 0.18398 | 0.18398 | 0.98907 | -0.20829 | 0.98824 | -0.22421 | 50.5437
21 | 0.01215 | 0.0030452 | -0.012148 | -0.0030446 | 1.2627e-06 | 6.7877e-07 | 0.018279 | 0.018279 | 0.018279 | 0.98907 | -0.20829 | 0.98896 | -0.21047 | 5.0216
22 | 0.11403 | 0.029014 | -0.11378 | -0.028855 | 0.00025013 | 0.0001598 | 0.17186 | 0.17186 | 0.17186 | 0.98824 | -0.22421 | 0.98588 | -0.26983 | 47.2132
23 | 0.0041453 | 0.0010388 | -0.0041451 | -0.0010388 | 2.5599e-07 | -6.1308e-08 | 0.0062371 | 0.0062372 | 0.0062372 | 0.98896 | -0.21047 | 0.98889 | -0.21177 | 1.7135
24 | -0.014242 | -0.0035711 | 0.014243 | 0.0035716 | 8.3058e-07 | 4.7217e-07 | 0.02165 | 0.02165 | 0.02165 | 0.97888 | -0.40608 | 0.97894 | -0.40486 | 5.9479
25 | 0.014242 | 0.0035711 | -0.014237 | -0.003568 | 5.3358e-06 | 3.0335e-06 | 0.02165 | 0.02165 | 0.02165 | 0.97888 | -0.40608 | 0.97848 | -0.41394 | 5.9479
26 | -0.021305 | -0.0053414 | 0.02131 | 0.0053449 | 5.7271e-06 | 3.4822e-06 | 0.032385 | 0.032384 | 0.032385 | 0.97894 | -0.40486 | 0.97923 | -0.39922 | 8.8969
27 | 0.0059191 | 0.0014835 | -0.005919 | -0.0014834 | 8.2675e-08 | 1.8736e-08 | 0.0090014 | 0.0090015 | 0.0090015 | 0.97848 | -0.41394 | 0.97846 | -0.41424 | 2.4729
28 | -0.02131 | -0.0053449 | 0.02132 | 0.0053508 | 9.6173e-06 | 5.8473e-06 | 0.032384 | 0.032384 | 0.032384 | 0.97923 | -0.39922 | 0.97971 | -0.38975 | 8.8968
29 | -0.02132 | -0.0053508 | 0.021332 | 0.005358 | 1.1974e-05 | 7.2797e-06 | 0.032384 | 0.032384 | 0.032384 | 0.97971 | -0.38975 | 0.98031 | -0.37798 | 8.8968
30 | 0.013821 | 0.003466 | -0.013814 | -0.0034621 | 7.0493e-06 | 3.9607e-06 | 0.020858 | 0.020858 | 0.020858 | 0.98603 | -0.26864 | 0.98548 | -0.27935 | 5.7302
31 | -0.028714 | -0.0072002 | 0.028716 | 0.0072015 | 2.0949e-06 | 1.3028e-06 | 0.043334 | 0.043334 | 0.043334 | 0.98603 | -0.26864 | 0.98611 | -0.26711 | 11.9048
32 | 0.014893 | 0.0037341 | -0.014889 | -0.0037316 | 4.4146e-06 | 2.5282e-06 | 0.022476 | 0.022476 | 0.022476 | 0.98603 | -0.26864 | 0.98571 | -0.27486 | 6.1747
33 | 0.0057643 | 0.0014446 | -0.0057639 | -0.0014446 | 3.9204e-07 | 7.5089e-08 | 0.0087037 | 0.0087038 | 0.0087038 | 0.98548 | -0.27935 | 0.98541 | -0.28077 | 2.3912
34 | 0.0080493 | 0.0020174 | -0.0080476 | -0.0020167 | 1.7474e-06 | 7.1651e-07 | 0.012154 | 0.012154 | 0.012154 | 0.98548 | -0.27935 | 0.98525 | -0.2839 | 3.3391
35 | -0.058518 | -0.014683 | 0.058552 | 0.014705 | 3.4036e-05 | 2.1634e-05 | 0.088308 | 0.088308 | 0.088308 | 0.98611 | -0.26711 | 0.98673 | -0.25492 | 24.2605
36 | 0.029802 | 0.0074817 | -0.02979 | -0.0074742 | 1.1933e-05 | 7.4368e-06 | 0.044975 | 0.044975 | 0.044975 | 0.98611 | -0.26711 | 0.98568 | -0.27551 | 12.3557
37 | 0.0070345 | 0.0017631 | -0.0070334 | -0.0017627 | 1.056e-06 | 3.5756e-07 | 0.010619 | 0.010619 | 0.010619 | 0.98571 | -0.27486 | 0.98555 | -0.27801 | 2.9174
38 | 0.06892 | 0.017319 | -0.06888 | -0.017293 | 4.0182e-05 | 2.5589e-05 | 0.10388 | 0.10388 | 0.10388 | 0.98736 | -0.2427 | 0.98673 | -0.25492 | 28.5394
39 | 0.022103 | 0.0055482 | -0.022091 | -0.0055409 | 1.1929e-05 | 7.2681e-06 | 0.033313 | 0.033313 | 0.033313 | 0.98736 | -0.2427 | 0.98678 | -0.25402 | 9.152
40 | -0.091023 | -0.022867 | 0.091192 | 0.022975 | 0.00016878 | 0.00010772 | 0.1372 | 0.1372 | 0.1372 | 0.98736 | -0.2427 | 0.98936 | -0.20392 | 37.6914
41 | 0.010328 | 0.0025887 | -0.010327 | -0.002588 | 1.3267e-06 | 6.6285e-07 | 0.015575 | 0.015576 | 0.015576 | 0.98673 | -0.25492 | 0.9866 | -0.25761 | 4.279
42 | 0.005439 | 0.0013629 | -0.0054389 | -0.0013629 | 1.2676e-07 | 1.6933e-08 | 0.0082017 | 0.0082017 | 0.0082017 | 0.98678 | -0.25402 | 0.98676 | -0.25451 | 2.2532
43 | 0.016652 | 0.004178 | -0.016642 | -0.0041721 | 1.0006e-05 | 5.8636e-06 | 0.025112 | 0.025112 | 0.025112 | 0.98678 | -0.25402 | 0.98613 | -0.26663 | 6.8989
44 | -0.094717 | -0.023858 | 0.094906 | 0.023979 | 0.00018905 | 0.00012067 | 0.1425 | 0.1425 | 0.1425 | 0.98936 | -0.20392 | 0.99152 | -0.16228 | 39.1479
45 | 0.023857 | 0.0059873 | -0.023845 | -0.0059798 | 1.2203e-05 | 7.4904e-06 | 0.036018 | 0.036018 | 0.036018 | 0.98568 | -0.27551 | 0.98513 | -0.28624 | 9.8952
46 | 0.0068355 | 0.0017127 | -0.006835 | -0.0017126 | 4.5224e-07 | 1.4604e-07 | 0.010336 | 0.010336 | 0.010336 | 0.98404 | -0.30752 | 0.98397 | -0.30891 | 2.8396
47 | -0.0068355 | -0.0017127 | 0.0068356 | 0.0017128 | 1.525e-07 | 4.9241e-08 | 0.010336 | 0.010336 | 0.010336 | 0.98404 | -0.30752 | 0.98406 | -0.30705 | 2.8396
48 | 0.006835 | 0.0017126 | -0.0068333 | -0.001712 | 1.7302e-06 | 5.5894e-07 | 0.010336 | 0.010336 | 0.010336 | 0.98397 | -0.30891 | 0.98369 | -0.31422 | 2.8397
49 | -0.0094758 | -0.0023745 | 0.0094781 | 0.0023756 | 2.3482e-06 | 1.1152e-06 | 0.014328 | 0.014328 | 0.014328 | 0.98406 | -0.30705 | 0.98433 | -0.30185 | 3.9364
50 | 0.0077471 | 0.0019414 | -0.0077463 | -0.0019411 | 7.4132e-07 | 2.8956e-07 | 0.011684 | 0.011684 | 0.011684 | 0.9866 | -0.25761 | 0.98649 | -0.25962 | 3.21
51 | 0.058584 | 0.01473 | -0.0585 | -0.014676 | 8.4837e-05 | 5.3915e-05 | 0.087708 | 0.087709 | 0.087709 | 0.9941 | -0.11264 | 0.99253 | -0.14301 | 24.0958
52 | 0.096684 | 0.024514 | -0.096454 | -0.024367 | 0.00023008 | 0.00014687 | 0.14482 | 0.14482 | 0.14482 | 0.9941 | -0.11264 | 0.99152 | -0.16228 | 39.786
53 | -0.15527 | -0.039244 | 0.15543 | 0.039348 | 0.00016378 | 0.0001044 | 0.23253 | 0.23253 | 0.23253 | 0.9941 | -0.11264 | 0.99525 | -0.090665 | 31.9408
54 | 0.043537 | 0.010925 | -0.043517 | -0.010913 | 2.0005e-05 | 1.2641e-05 | 0.065277 | 0.065277 | 0.065277 | 0.99253 | -0.14301 | 0.99203 | -0.15265 | 17.9331
55 | 0.014962 | 0.0037507 | -0.01496 | -0.0037495 | 2.0863e-06 | 1.1923e-06 | 0.022432 | 0.022432 | 0.022432 | 0.99253 | -0.14301 | 0.99238 | -0.14594 | 6.1627
56 | -0.15938 | -0.040339 | 0.15954 | 0.04044 | 0.00015887 | 0.00010129 | 0.23844 | 0.23844 | 0.23844 | 0.99525 | -0.090665 | 0.99633 | -0.069921 | 32.7524
57 | 0.032089 | 0.0080484 | -0.032075 | -0.0080396 | 1.4035e-05 | 8.7741e-06 | 0.048135 | 0.048135 | 0.048135 | 0.99203 | -0.15265 | 0.99156 | -0.16183 | 13.2238
58 | 0.0074519 | 0.0018677 | -0.0074511 | -0.0018674 | 7.4272e-07 | 2.7041e-07 | 0.011174 | 0.011174 | 0.011174 | 0.99238 | -0.14594 | 0.99227 | -0.14803 | 3.0697
59 | 0.0056907 | 0.0014262 | -0.00569 | -0.0014261 | 6.5102e-07 | 1.1739e-07 | 0.0085946 | 0.0085947 | 0.0085947 | 0.98525 | -0.2839 | 0.98512 | -0.2863 | 2.3612
60 | 0.0023569 | 0.00059054 | -0.0023568 | -0.00059068 | 6.8413e-08 | -1.3957e-07 | 0.0035596 | 0.0035596 | 0.0035596 | 0.98525 | -0.2839 | 0.98522 | -0.28451 | 0.97792
61 | 0.0042042 | 0.0010531 | -0.004204 | -0.0010532 | 1.8816e-07 | -3.7075e-08 | 0.0063594 | 0.0063594 | 0.0063594 | 0.98369 | -0.31422 | 0.98365 | -0.31516 | 1.7471
62 | -0.066536 | -0.016738 | 0.066597 | 0.016777 | 6.0809e-05 | 3.8704e-05 | 0.099389 | 0.099389 | 0.099389 | 0.99637 | -0.069204 | 0.99737 | -0.050094 | 27.3046
63 | 0.16691 | 0.042502 | -0.16676 | -0.042406 | 0.00015048 | 9.5966e-05 | 0.24861 | 0.24861 | 0.24861 | 1 | 0 | 0.99902 | -0.018712 | 34.1495
64 | -0.041714 | -0.010485 | 0.041739 | 0.010501 | 2.5243e-05 | 1.5947e-05 | 0.063606 | 0.063606 | 0.063606 | 0.97603 | -0.46174 | 0.97668 | -0.44907 | 17.4741
65 | 0.011427 | 0.0028645 | -0.011425 | -0.0028634 | 1.9386e-06 | 1.0301e-06 | 0.017468 | 0.017468 | 0.017468 | 0.97343 | -0.51286 | 0.97325 | -0.51642 | 4.7989
66 | 0.16676 | 0.042406 | -0.16654 | -0.042261 | 0.0002275 | 0.00014509 | 0.24861 | 0.24861 | 0.24861 | 0.99902 | -0.018712 | 0.99753 | -0.047072 | 34.1496
67 | 0.15972 | 0.040552 | -0.15954 | -0.04044 | 0.00017539 | 0.00011182 | 0.23844 | 0.23844 | 0.23844 | 0.99753 | -0.047072 | 0.99633 | -0.069921 | 32.7524
68 | 0.11378 | 0.028855 | -0.11362 | -0.028751 | 0.00016194 | 0.00010346 | 0.17186 | 0.17186 | 0.17186 | 0.98588 | -0.26983 | 0.98434 | -0.29948 | 47.2132
69 | -0.029599 | -0.00743 | 0.029606 | 0.0074341 | 6.5029e-06 | 4.0535e-06 | 0.044933 | 0.044933 | 0.044933 | 0.98031 | -0.37798 | 0.98054 | -0.37338 | 12.3443
70 | 0.055984 | 0.0141 | -0.055943 | -0.014074 | 4.1595e-05 | 2.6429e-05 | 0.085186 | 0.085186 | 0.085186 | 0.97821 | -0.41903 | 0.97741 | -0.43458 | 23.4028
71 | -0.055984 | -0.0141 | 0.056041 | 0.014136 | 5.7237e-05 | 3.6367e-05 | 0.085186 | 0.085186 | 0.085186 | 0.97821 | -0.41903 | 0.9793 | -0.39767 | 23.4028
72 | 0.04876 | 0.012274 | -0.048726 | -0.012252 | 3.3757e-05 | 2.14e-05 | 0.074252 | 0.074252 | 0.074252 | 0.97741 | -0.43458 | 0.97668 | -0.44907 | 20.3988
73 | -0.063181 | -0.015926 | 0.063238 | 0.015962 | 5.741e-05 | 3.6533e-05 | 0.096034 | 0.096034 | 0.096034 | 0.9793 | -0.39767 | 0.98027 | -0.3787 | 26.3829
74 | -0.0018024 | -0.00045171 | 0.0018024 | 0.00045159 | 3.0287e-08 | -1.2007e-07 | 0.002719 | 0.0027189 | 0.002719 | 0.98639 | -0.26172 | 0.9864 | -0.26137 | 0.74697
75 | -0.0043124 | -0.0010807 | 0.0043128 | 0.0010806 | 3.5813e-07 | -5.8891e-08 | 0.0065053 | 0.0065052 | 0.0065053 | 0.9864 | -0.26137 | 0.98649 | -0.25962 | 1.7872
76 | 0.0054389 | 0.0013629 | -0.0054384 | -0.0013628 | 4.8467e-07 | 6.4779e-08 | 0.0082017 | 0.0082018 | 0.0082018 | 0.98676 | -0.25451 | 0.98666 | -0.25638 | 2.2532
77 | 0.013863 | 0.0034758 | -0.013861 | -0.0034743 | 2.7178e-06 | 1.5282e-06 | 0.020919 | 0.020919 | 0.020919 | 0.98613 | -0.26663 | 0.98592 | -0.27074 | 5.7471
78 | 0.018442 | 0.0046258 | -0.018435 | -0.0046218 | 6.73e-06 | 4.0129e-06 | 0.027858 | 0.027858 | 0.027858 | 0.98513 | -0.28624 | 0.98473 | -0.2939 | 7.6533
79 | -0.012046 | -0.0030191 | 0.01205 | 0.0030215 | 4.5642e-06 | 2.4543e-06 | 0.018209 | 0.018209 | 0.018209 | 0.98433 | -0.30185 | 0.98473 | -0.2939 | 5.0026
80 | 0.020166 | 0.0050549 | -0.020165 | -0.0050544 | 8.717e-07 | 5.2515e-07 | 0.030263 | 0.030263 | 0.030263 | 0.99156 | -0.16183 | 0.99151 | -0.16274 | 8.314
81 | -0.0019655 | -0.00049261 | 0.0019656 | 0.00049248 | 4.031e-08 | -1.2853e-07 | 0.0029735 | 0.0029734 | 0.0029735 | 0.98362 | -0.31559 | 0.98365 | -0.31516 | 0.81688
82 | 0.0022384 | 0.00056068 | -0.0022383 | -0.00056096 | 1.2375e-07 | -2.8612e-07 | 0.003386 | 0.0033862 | 0.0033862 | 0.98365 | -0.31516 | 0.98359 | -0.31632 | 0.93026
83 | 0.0026285 | 0.00065858 | -0.0026284 | -0.00065873 | 9.5506e-08 | -1.4587e-07 | 0.003964 | 0.0039641 | 0.0039641 | 0.98666 | -0.25638 | 0.98662 | -0.25714 | 1.089
84 | 0.011277 | 0.0028268 | -0.011276 | -0.0028259 | 1.769e-06 | 9.2454e-07 | 0.017021 | 0.017021 | 0.017021 | 0.98592 | -0.27074 | 0.98575 | -0.27404 | 4.676
85 | 0.012759 | 0.0031981 | -0.012757 | -0.0031971 | 1.8723e-06 | 1.0227e-06 | 0.019148 | 0.019148 | 0.019148 | 0.99151 | -0.16274 | 0.99135 | -0.16582 | 5.2603
86 | 0.10661 | 0.026995 | -0.10645 | -0.026893 | 0.00016079 | 0.0001027 | 0.16127 | 0.16127 | 0.16127 | 0.98434 | -0.29948 | 0.98272 | -0.33094 | 44.3037
87 | 0.099798 | 0.025225 | -0.099595 | -0.025095 | 0.00020262 | 0.00012938 | 0.15119 | 0.15119 | 0.15119 | 0.98272 | -0.33094 | 0.98054 | -0.37338 | 41.5351
88 | 0.069989 | 0.017661 | -0.069971 | -0.01765 | 1.7825e-05 | 1.1355e-05 | 0.10625 | 0.10625 | 0.10625 | 0.98054 | -0.37338 | 0.98027 | -0.3787 | 29.1908

## res_trafo
| p_hv_mw | q_hv_mvar | p_lv_mw | q_lv_mvar | pl_mw | ql_mvar | i_hv_ka | i_lv_ka | vm_hv_pu | va_hv_degree | vm_lv_pu | va_lv_degree | loading_percent
0 | -1.2729e-15 | -1.3162e-15 | 0.00165 | 1.2699e-07 | 0.00165 | 1.2699e-07 | 5.2857e-17 | 0.0023815 | 0.99998 | 149.9956 | 1 | 0 | 0.2619

## res_ext_grid
| p_mw | q_mvar
0 | 0.4277 | 0.10871

## res_load
| p_mw | q_mvar
0 | 0.012714 | 0.0031864
1 | 0.012451 | 0.0031206
2 | 0.012726 | 0.0031894
3 | 0.017143 | 0.0042965
4 | 0.0083687 | 0.0020974
5 | 0.011459 | 0.0028718
6 | 0.0097888 | 0.0024533
7 | 0.0083167 | 0.0020844
8 | 0.0080516 | 0.0020179
9 | 0.0080031 | 0.0020058
10 | 0.0070619 | 0.0017699
11 | 0.0083176 | 0.0020846
12 | 0.0078544 | 0.0019685
13 | 0.0035251 | 0.00088348
14 | 0.0059328 | 0.0014869
15 | 0.0026401 | 0.00066168
16 | 0.00258 | 0.0006466
17 | 0.0015478 | 0.00038792
18 | 0.0039519 | 0.00099043
19 | 0.011428 | 0.0028642
20 | 0.0075084 | 0.0018818
21 | 0.0057639 | 0.0014446
22 | 0.00569 | 0.0014261
23 | 0.0023568 | 0.00059068
24 | 0.0026291 | 0.00065892
25 | 0.011336 | 0.0028411
26 | 0.010421 | 0.0026118
27 | 0.010591 | 0.0026544
28 | 0.008909 | 0.0022328
29 | 0.007241 | 0.0018148
30 | 0.011507 | 0.0028839
31 | 0.0041451 | 0.0010388
32 | 0.0068186 | 0.0017089
33 | 0.005919 | 0.0014834
34 | 0.0082673 | 0.002072
35 | 0.0071825 | 0.0018001
36 | 0.0071392 | 0.0017892
37 | 0.011425 | 0.0028634
38 | 0.0070334 | 0.0017627
39 | 0.0018024 | 0.00045171
40 | 0.00251 | 0.00062907
41 | 0.0027785 | 0.00069636
42 | 0.0054027 | 0.001354
43 | 0.0025675 | 0.00064347
44 | 0.0034336 | 0.00086053
45 | 0.011909 | 0.0029847
46 | 0.0074511 | 0.0018674
47 | 0.0019655 | 0.00049261
48 | 0.00281 | 0.00070424
49 | 0.0025832 | 0.00064741
50 | 0.011276 | 0.0028259
51 | 0.0026284 | 0.00065873
52 | 0.0022383 | 0.00056096
53 | 0.0063852 | 0.0016003
54 | 0.0074066 | 0.0018563
55 | 0.007006 | 0.0017559
56 | 0.0066556 | 0.001668
57 | 0.0067332 | 0.0016875
58 | 0.0069876 | 0.0017512
59 | 0.012757 | 0.0031971

## dtypes
| element | column | dtype
0 | bus | name | object
1 | bus | vn_kv | float64
2 | bus | type | object
3 | bus | zone | object
4 | bus | in_service | bool
5 | load | name | object
6 | load | bus | uint32
7 | load | p_mw | float64
8 | load | q_mvar | float64
9 | load | const_z_percent | float64
10 | load | const_i_percent | float64
11 | load | sn_mva | float64
12 | load | scaling | float64
13 | load | in_service | bool
14 | load | type | object
15 | ext_grid | name | object
16 | ext_grid | bus | uint32
17 | ext_grid | vm_pu | float64
18 | ext_grid | va_degree | float64
19 | ext_grid | slack_weight | float64
20 | ext_grid | in_service | bool
21 | line | name | object
22 | line | std_type | object
23 | line | from_bus | uint32
24 | line | to_bus | uint32
25 | line | length_km | float64
26 | line | r_ohm_per_km | float64
27 | line | x_ohm_per_km | float64
28 | line | c_nf_per_km | float64
29 | line | g_us_per_km | float64
30 | line | max_i_ka | float64
31 | line | df | float64
32 | line | parallel | uint32
33 | line | type | object
34 | line | in_service | bool
35 | trafo | name | object
36 | trafo | std_type | object
37 | trafo | hv_bus | uint32
38 | trafo | lv_bus | uint32
39 | trafo | sn_mva | float64
40 | trafo | vn_hv_kv | float64
41 | trafo | vn_lv_kv | float64
42 | trafo | vk_percent | float64
43 | trafo | vkr_percent | float64
44 | trafo | pfe_kw | float64
45 | trafo | i0_percent | float64
46 | trafo | shift_degree | float64
47 | trafo | tap_side | object
48 | trafo | tap_neutral | int32
49 | trafo | tap_min | int32
50 | trafo | tap_max | int32
51 | trafo | tap_step_percent | float64
52 | trafo | tap_step_degree | float64
53 | trafo | tap_pos | int32
54 | trafo | tap_phase_shifter | bool
55 | trafo | parallel | uint32
56 | trafo | df | float64
57 | trafo | in_service | bool
58 | line_geodata | coords | object
59 | bus_geodata | x | float64
60 | bus_geodata | y | float64
61 | bus_geodata | coords | object
62 | res_bus | vm_pu | float64
63 | res_bus | va_degree | float64
64 | res_bus | p_mw | float64
65 | res_bus | q_mvar | float64
66 | res_line | p_from_mw | float64
67 | res_line | q_from_mvar | float64
68 | res_line | p_to_mw | float64
69 | res_line | q_to_mvar | float64
70 | res_line | pl_mw | float64
71 | res_line | ql_mvar | float64
72 | res_line | i_from_ka | float64
73 | res_line | i_to_ka | float64
74 | res_line | i_ka | float64
75 | res_line | vm_from_pu | float64
76 | res_line | va_from_degree | float64
77 | res_line | vm_to_pu | float64
78 | res_line | va_to_degree | float64
79 | res_line | loading_percent | float64
80 | res_trafo | p_hv_mw | float64
81 | res_trafo | q_hv_mvar | float64
82 | res_trafo | p_lv_mw | float64
83 | res_trafo | q_lv_mvar | float64
84 | res_trafo | pl_mw | float64
85 | res_trafo | ql_mvar | float64
86 | res_trafo | i_hv_ka | float64
87 | res_trafo | i_lv_ka | float64
88 | res_trafo | vm_hv_pu | float64
89 | res_trafo | va_hv_degree | float64
90 | res_trafo | vm_lv_pu | float64
91 | res_trafo | va_lv_degree | float64
92 | res_trafo | loading_percent | float64
93 | res_ext_grid | p_mw | float64
94 | res_ext_grid | q_mvar | float64
95 | res_load | p_mw | float64
96 | res_load | q_mvar | float64

## parameters
| version | format_version | converged | OPF_converged | name | f_hz | sn_mva
0 | 2.14.6 | 2.14.0 | TRUE | FALSE |  | 50 | 1