## bus
| name | vn_kv | type | zone | in_service
0 | bus_LV_261-446_0_4_node_0 | 0.4 | n |  | TRUE
1 | bus_LV_261-446_0_4_node_2 | 0.4 | n |  | TRUE
2 | bus_LV_261-446_0_4_node_4 | 0.4 | n |  | TRUE
3 | bus_LV_261-446_0_4_node_5 | 0.4 | n |  | TRUE
4 | bus_LV_261-446_0_4_node_31 | 0.4 | n |  | TRUE
5 | bus_LV_261-446_0_4_node_6 | 0.4 | n |  | TRUE
6 | bus_LV_261-446_0_4_node_32 | 0.4 | n |  | TRUE
7 | bus_LV_261-446_0_4_node_12 | 0.4 | n |  | TRUE
8 | bus_LV_261-446_0_4_node_18 | 0.4 | n |  | TRUE
9 | bus_LV_261-446_0_4_node_38 | 0.4 | n |  | TRUE
10 | bus_LV_261-446_0_4_node_33 | 0.4 | n |  | TRUE
11 | bus_LV_261-446_0_4_node_34 | 0.4 | n |  | TRUE
12 | bus_LV_261-446_0_4_node_7 | 0.4 | n |  | TRUE
13 | bus_LV_261-446_0_4_node_10 | 0.4 | n |  | TRUE
14 | bus_LV_261-446_0_4_node_20 | 0.4 | n |  | TRUE
15 | bus_LV_261-446_0_4_node_56 | 0.4 | n |  | TRUE
16 | bus_LV_261-446_0_4_node_11 | 0.4 | n |  | TRUE
17 | bus_LV_261-446_0_4_node_50 | 0.4 | n |  | TRUE
18 | bus_LV_261-446_0_4_node_53 | 0.4 | n |  | TRUE
19 | bus_LV_261-446_0_4_node_54 | 0.4 | n |  | TRUE
20 | bus_LV_261-446_0_4_node_14 | 0.4 | n |  | TRUE
21 | bus_LV_261-446_0_4_node_57 | 0.4 | n |  | TRUE
22 | bus_LV_261-446_0_4_node_15 | 0.4 | n |  | TRUE
23 | bus_LV_261-446_0_4_node_58 | 0.4 | n |  | TRUE
24 | bus_LV_261-446_0_4_node_21 | 0.4 | n |  | TRUE
25 | bus_LV_261-446_0_4_node_16 | 0.4 | n |  | TRUE
26 | bus_LV_261-446_0_4_node_17 | 0.4 | n |  | TRUE
27 | bus_LV_261-446_0_4_node_42 | 0.4 | n |  | TRUE
28 | bus_LV_261-446_0_4_node_63 | 0.4 | n |  | TRUE
29 | bus_LV_261-446_0_4_node_46 | 0.4 | n |  | TRUE
30 | bus_LV_261-446_0_4_node_19 | 0.4 | n |  | TRUE
31 | bus_LV_261-446_0_4_node_24 | 0.4 | n |  | TRUE
32 | bus_LV_261-446_0_4_node_65 | 0.4 | n |  | TRUE
33 | bus_LV_261-446_0_4_node_55 | 0.4 | n |  | TRUE
34 | bus_LV_261-446_0_4_node_22 | 0.4 | n |  | TRUE
35 | bus_LV_261-446_0_4_node_25 | 0.4 | n |  | TRUE
36 | bus_LV_261-446_0_4_node_59 | 0.4 | n |  | TRUE
37 | bus_LV_261-446_0_4_node_23 | 0.4 | n |  | TRUE
38 | bus_LV_261-446_0_4_node_27 | 0.4 | n |  | TRUE
39 | bus_LV_261-446_0_4_node_67 | 0.4 | n |  | TRUE
40 | bus_LV_261-446_0_4_node_66 | 0.4 | n |  | TRUE
41 | bus_LV_261-446_0_4_node_61 | 0.4 | n |  | TRUE
42 | bus_LV_261-446_0_4_node_28 | 0.4 | n |  | TRUE
43 | bus_LV_261-446_0_4_node_30 | 0.4 | n |  | TRUE
44 | bus_LV_261-446_0_4_node_43 | 0.4 | n |  | TRUE
45 | bus_LV_261-446_0_4_node_29 | 0.4 | n |  | TRUE
46 | bus_LV_261-446_0_4_node_62 | 0.4 | n |  | TRUE
47 | bus_LV_261-446_0_4_node_60 | 0.4 | n |  | TRUE
48 | bus_LV_261-446_0_4_node_35 | 0.4 | n |  | TRUE
49 | bus_LV_261-446_0_4_node_40 | 0.4 | n |  | TRUE
50 | bus_LV_261-446_0_4_node_44 | 0.4 | n |  | TRUE
51 | bus_LV_261-446_0_4_node_45 | 0.4 | n |  | TRUE
52 | bus_LV_261-446_0_4_node_48 | 0.4 | n |  | TRUE
53 | bus_LV_261-446_0_4_node_52 | 0.4 | n |  | TRUE
54 | bus_LV_261-446_0_4_node_36 | 0.4 | n |  | TRUE
55 | bus_LV_261-446_0_4_node_64 | 0.4 | n |  | TRUE
56 | bus_LV_261-446_0_4_node_39 | 0.4 | n |  | TRUE
57 | bus_LV_261-446_0_4_node_37 | 0.4 | n |  | TRUE
58 | bus_LV_261-446_0_4_node_41 | 0.4 | n |  | TRUE
59 | bus_LV_261-446_0_4_node_47 | 0.4 | n |  | TRUE
60 | bus_LV_261-446_0_4_node_49 | 0.4 | n |  | TRUE
61 | bus_LV_261-446_0_4_node_51 | 0.4 | n |  | TRUE
62 | bus_MV_529_0_node_48 | 20 | n |  | TRUE

## load
| name | bus | p_mw | q_mvar | const_z_percent | const_i_percent | sn_mva | scaling | in_service | type
0 | LV_261-446_0_4_load_0 | 0 | 0.045579 | 0.011423 | 0 | 0 |  | 1 | TRUE | wye
1 | LV_261-446_0_4_load_5 | 3 | 0.025011 | 0.0062684 | 0 | 0 |  | 1 | TRUE | wye
2 | LV_261-446_0_4_load_31 | 4 | 0.020308 | 0.0050897 | 0 | 0 |  | 1 | TRUE | wye
3 | LV_261-446_0_4_load_6 | 5 | 0.011972 | 0.0030004 | 0 | 0 |  | 1 | TRUE | wye
4 | LV_261-446_0_4_load_32 | 6 | 0.0026708 | 0.00066935 | 0 | 0 |  | 1 | TRUE | wye
5 | LV_261-446_0_4_load_38 | 9 | 0.020622 | 0.0051684 | 0 | 0 |  | 1 | TRUE | wye
6 | LV_261-446_0_4_load_33 | 10 | 0.084856 | 0.021267 | 0 | 0 |  | 1 | TRUE | wye
7 | LV_261-446_0_4_load_34 | 11 | 0.0034425 | 0.00086277 | 0 | 0 |  | 1 | TRUE | wye
8 | LV_261-446_0_4_load_56 | 15 | 0.0053529 | 0.0013416 | 0 | 0 |  | 1 | TRUE | wye
9 | LV_261-446_0_4_load_50 | 17 | 0.00896 | 0.0022456 | 0 | 0 |  | 1 | TRUE | wye
10 | LV_261-446_0_4_load_54 | 19 | 0.0095481 | 0.002393 | 0 | 0 |  | 1 | TRUE | wye
11 | LV_261-446_0_4_load_57 | 21 | 0.0059186 | 0.0014833 | 0 | 0 |  | 1 | TRUE | wye
12 | LV_261-446_0_4_load_58 | 23 | 0.0068627 | 0.00172 | 0 | 0 |  | 1 | TRUE | wye
13 | LV_261-446_0_4_load_42 | 27 | 0.0081561 | 0.0020441 | 0 | 0 |  | 1 | TRUE | wye
14 | LV_261-446_0_4_load_63 | 28 | 0.028089 | 0.0070398 | 0 | 0 |  | 1 | TRUE | wye
15 | LV_261-446_0_4_load_46 | 29 | 0.0038809 | 0.00097266 | 0 | 0 |  | 1 | TRUE | wye
16 | LV_261-446_0_4_load_65 | 32 | 0.016327 | 0.0040919 | 0 | 0 |  | 1 | TRUE | wye
17 | LV_261-446_0_4_load_55 | 33 | 0.0060343 | 0.0015123 | 0 | 0 |  | 1 | TRUE | wye
18 | LV_261-446_0_4_load_59 | 36 | 0.0079882 | 0.002002 | 0 | 0 |  | 1 | TRUE | wye
19 | LV_261-446_0_4_load_67 | 39 | 0.0032551 | 0.00081581 | 0 | 0 |  | 1 | TRUE | wye
20 | LV_261-446_0_4_load_66 | 40 | 0.011401 | 0.0028572 | 0 | 0 |  | 1 | TRUE | wye
21 | LV_261-446_0_4_load_61 | 41 | 0.0073404 | 0.0018397 | 0 | 0 |  | 1 | TRUE | wye
22 | LV_261-446_0_4_load_43 | 44 | 0.0098007 | 0.0024563 | 0 | 0 |  | 1 | TRUE | wye
23 | LV_261-446_0_4_load_62 | 46 | 0.0084106 | 0.0021079 | 0 | 0 |  | 1 | TRUE | wye
24 | LV_261-446_0_4_load_60 | 47 | 0.0080539 | 0.0020185 | 0 | 0 |  | 1 | TRUE | wye
25 | LV_261-446_0_4_load_35 | 48 | 0.003432 | 0.00086015 | 0 | 0 |  | 1 | TRUE | wye
26 | LV_261-446_0_4_load_40 | 49 | 0.0047046 | 0.0011791 | 0 | 0 |  | 1 | TRUE | wye
27 | LV_261-446_0_4_load_44 | 50 | 0.004795 | 0.0012018 | 0 | 0 |  | 1 | TRUE | wye
28 | LV_261-446_0_4_load_45 | 51 | 0.0042084 | 0.0010547 | 0 | 0 |  | 1 | TRUE | wye
29 | LV_261-446_0_4_load_48 | 52 | 0.010524 | 0.0026376 | 0 | 0 |  | 1 | TRUE | wye
30 | LV_261-446_0_4_load_52 | 53 | 0.073121 | 0.018326 | 0 | 0 |  | 1 | TRUE | wye
31 | LV_261-446_0_4_load_36 | 54 | 0.0048723 | 0.0012211 | 0 | 0 |  | 1 | TRUE | wye
32 | LV_261-446_0_4_load_64 | 55 | 0.0036803 | 0.00092237 | 0 | 0 |  | 1 | TRUE | wye
33 | LV_261-446_0_4_load_37 | 57 | 0.002604 | 0.00065263 | 0 | 0 |  | 1 | TRUE | wye
34 | LV_261-446_0_4_load_41 | 58 | 0.0062054 | 0.0015552 | 0 | 0 |  | 1 | TRUE | wye
35 | LV_261-446_0_4_load_47 | 59 | 0.0040018 | 0.001003 | 0 | 0 |  | 1 | TRUE | wye
36 | LV_261-446_0_4_load_49 | 60 | 0.0051242 | 0.0012842 | 0 | 0 |  | 1 | TRUE | wye
37 | LV_261-446_0_4_load_51 | 61 | 0.0048068 | 0.0012047 | 0 | 0 |  | 1 | TRUE | wye

## ext_grid
| name | bus | vm_pu | va_degree | slack_weight | in_service
0 |  | 4 | 1 | 0 | 1 | TRUE

## line
| name | std_type | from_bus | to_bus | length_km | r_ohm_per_km | x_ohm_per_km | c_nf_per_km | g_us_per_km | max_i_ka | df | parallel | type | in_service
0 | LV_261-446_0_4_line_0 |  | 0 | 1 | 0.018426 | 0.125 | 0.08 | 261 | 0 | 0.364 | 1 | 1 | cs | TRUE
1 | LV_261-446_0_4_line_1 |  | 1 | 2 | 0.047309 | 0.125 | 0.08 | 261 | 0 | 0.364 | 1 | 2 | cs | TRUE
2 | LV_261-446_0_4_line_2 |  | 1 | 3 | 0.015866 | 0.125 | 0.08 | 261 | 0 | 0.364 | 1 | 1 | cs | TRUE
3 | LV_261-446_0_4_line_3 |  | 2 | 4 | 0.050068 | 0.125 | 0.08 | 261 | 0 | 0.364 | 1 | 3 | cs | TRUE
4 | LV_261-446_0_4_line_4 |  | 2 | 5 | 0.016637 | 0.125 | 0.08 | 261 | 0 | 0.364 | 1 | 3 | cs | TRUE
5 | LV_261-446_0_4_line_5 |  | 3 | 6 | 0.034825 | 0.125 | 0.08 | 261 | 0 | 0.364 | 1 | 1 | cs | TRUE
6 | LV_261-446_0_4_line_6 |  | 4 | 11 | 0.027444 | 0.125 | 0.08 | 261 | 0 | 0.364 | 1 | 1 | cs | TRUE
7 | LV_261-446_0_4_line_7 |  | 5 | 12 | 0.014312 | 0.125 | 0.08 | 261 | 0 | 0.364 | 1 | 3 | cs | TRUE
8 | LV_261-446_0_4_line_8 |  | 6 | 10 | 0.033396 | 0.125 | 0.08 | 261 | 0 | 0.364 | 1 | 1 | cs | TRUE
9 | LV_261-446_0_4_line_9 |  | 7 | 8 | 0.077163 | 0.125 | 0.08 | 261 | 0 | 0.364 | 1 | 1 | cs | TRUE
10 | LV_261-446_0_4_line_10 |  | 7 | 9 | 0.018905 | 0.125 | 0.08 | 261 | 0 | 0.364 | 1 | 1 | cs | TRUE
11 | LV_261-446_0_4_line_11 |  | 8 | 29 | 0.010486 | 0.125 | 0.08 | 261 | 0 | 0.364 | 1 | 1 | cs | TRUE
12 | LV_261-446_0_4_line_12 |  | 9 | 54 | 0.0096334 | 0.125 | 0.08 | 261 | 0 | 0.364 | 1 | 1 | cs | TRUE
13 | LV_261-446_0_4_line_13 |  | 11 | 48 | 0.014612 | 0.125 | 0.08 | 261 | 0 | 0.364 | 1 | 1 | cs | TRUE
14 | LV_261-446_0_4_line_14 |  | 12 | 13 | 0.021499 | 0.125 | 0.08 | 261 | 0 | 0.364 | 1 | 3 | cs | TRUE
15 | LV_261-446_0_4_line_15 |  | 13 | 14 | 0.003931 | 0.125 | 0.08 | 261 | 0 | 0.364 | 1 | 3 | cs | TRUE
16 | LV_261-446_0_4_line_16 |  | 13 | 15 | 0.013055 | 0.125 | 0.08 | 261 | 0 | 0.364 | 1 | 1 | cs | TRUE
17 | LV_261-446_0_4_line_17 |  | 14 | 33 | 0.020272 | 0.125 | 0.08 | 261 | 0 | 0.364 | 1 | 1 | cs | TRUE
18 | LV_261-446_0_4_line_18 |  | 14 | 19 | 0.016679 | 0.125 | 0.08 | 261 | 0 | 0.364 | 1 | 3 | cs | TRUE
19 | LV_261-446_0_4_line_19 |  | 15 | 20 | 0.020753 | 0.125 | 0.08 | 261 | 0 | 0.364 | 1 | 1 | cs | TRUE
20 | LV_261-446_0_4_line_20 |  | 16 | 17 | 0.014027 | 0.125 | 0.08 | 261 | 0 | 0.364 | 1 | 2 | cs | TRUE
21 | LV_261-446_0_4_line_21 |  | 16 | 18 | 0.035082 | 0.125 | 0.08 | 261 | 0 | 0.364 | 1 | 1 | cs | TRUE
22 | LV_261-446_0_4_line_22 |  | 16 | 19 | 0.043383 | 0.125 | 0.08 | 261 | 0 | 0.364 | 1 | 2 | cs | TRUE
23 | LV_261-446_0_4_line_23 |  | 17 | 52 | 0.026823 | 0.125 | 0.08 | 261 | 0 | 0.364 | 1 | 1 | cs | TRUE
24 | LV_261-446_0_4_line_24 |  | 18 | 53 | 0.045347 | 0.125 | 0.08 | 261 | 0 | 0.364 | 1 | 1 | cs | TRUE
25 | LV_261-446_0_4_line_25 |  | 20 | 21 | 0.012468 | 0.125 | 0.08 | 261 | 0 | 0.364 | 1 | 1 | cs | TRUE
26 | LV_261-446_0_4_line_26 |  | 21 | 22 | 0.013769 | 0.125 | 0.08 | 261 | 0 | 0.364 | 1 | 1 | cs | TRUE
27 | LV_261-446_0_4_line_27 |  | 22 | 23 | 0.012558 | 0.125 | 0.08 | 261 | 0 | 0.364 | 1 | 1 | cs | TRUE
28 | LV_261-446_0_4_line_28 |  | 22 | 24 | 0.035907 | 0.125 | 0.08 | 261 | 0 | 0.364 | 1 | 1 | cs | TRUE
29 | LV_261-446_0_4_line_29 |  | 24 | 32 | 0.021104 | 0.125 | 0.08 | 261 | 0 | 0.364 | 1 | 1 | cs | TRUE
30 | LV_261-446_0_4_line_30 |  | 25 | 26 | 0.02132 | 0.125 | 0.08 | 261 | 0 | 0.364 | 1 | 1 | cs | TRUE
31 | LV_261-446_0_4_line_31 |  | 25 | 27 | 0.015475 | 0.125 | 0.08 | 261 | 0 | 0.364 | 1 | 1 | cs | TRUE
32 | LV_261-446_0_4_line_32 |  | 26 | 28 | 0.020396 | 0.125 | 0.08 | 261 | 0 | 0.364 | 1 | 1 | cs | TRUE
33 | LV_261-446_0_4_line_33 |  | 27 | 44 | 0.0050585 | 0.125 | 0.08 | 261 | 0 | 0.364 | 1 | 1 | cs | TRUE
34 | LV_261-446_0_4_line_34 |  | 29 | 51 | 0.015227 | 0.125 | 0.08 | 261 | 0 | 0.364 | 1 | 1 | cs | TRUE
35 | LV_261-446_0_4_line_35 |  | 30 | 31 | 0.005842 | 0.125 | 0.08 | 261 | 0 | 0.364 | 1 | 1 | cs | TRUE
36 | LV_261-446_0_4_line_36 |  | 30 | 32 | 0.019941 | 0.125 | 0.08 | 261 | 0 | 0.364 | 1 | 1 | cs | TRUE
37 | LV_261-446_0_4_line_37 |  | 31 | 40 | 0.022302 | 0.125 | 0.08 | 261 | 0 | 0.364 | 1 | 1 | cs | TRUE
38 | LV_261-446_0_4_line_38 |  | 34 | 35 | 0.00969 | 0.125 | 0.08 | 261 | 0 | 0.364 | 1 | 1 | cs | TRUE
39 | LV_261-446_0_4_line_39 |  | 34 | 36 | 0.016483 | 0.125 | 0.08 | 261 | 0 | 0.364 | 1 | 1 | cs | TRUE
40 | LV_261-446_0_4_line_40 |  | 35 | 41 | 0.14372 | 0.125 | 0.08 | 261 | 0 | 0.364 | 1 | 1 | cs | TRUE
41 | LV_261-446_0_4_line_41 |  | 36 | 38 | 0.060833 | 0.125 | 0.08 | 261 | 0 | 0.364 | 1 | 1 | cs | TRUE
42 | LV_261-446_0_4_line_42 |  | 37 | 38 | 0.072123 | 0.125 | 0.08 | 261 | 0 | 0.364 | 1 | 1 | cs | TRUE
43 | LV_261-446_0_4_line_43 |  | 37 | 39 | 0.046688 | 0.125 | 0.08 | 261 | 0 | 0.364 | 1 | 1 | cs | TRUE
44 | LV_261-446_0_4_line_44 |  | 39 | 55 | 0.017524 | 0.125 | 0.08 | 261 | 0 | 0.364 | 1 | 1 | cs | TRUE
45 | LV_261-446_0_4_line_45 |  | 41 | 47 | 0.0037337 | 0.125 | 0.08 | 261 | 0 | 0.364 | 1 | 1 | cs | TRUE
46 | LV_261-446_0_4_line_46 |  | 42 | 43 | 0.040684 | 0.125 | 0.08 | 261 | 0 | 0.364 | 1 | 1 | cs | TRUE
47 | LV_261-446_0_4_line_47 |  | 42 | 44 | 0.024398 | 0.125 | 0.08 | 261 | 0 | 0.364 | 1 | 1 | cs | TRUE
48 | LV_261-446_0_4_line_48 |  | 43 | 48 | 0.013551 | 0.125 | 0.08 | 261 | 0 | 0.364 | 1 | 1 | cs | TRUE
49 | LV_261-446_0_4_line_49 |  | 43 | 49 | 0.016218 | 0.125 | 0.08 | 261 | 0 | 0.364 | 1 | 1 | cs | TRUE
50 | LV_261-446_0_4_line_50 |  | 45 | 46 | 0.031986 | 0.125 | 0.08 | 261 | 0 | 0.364 | 1 | 1 | cs | TRUE
51 | LV_261-446_0_4_line_51 |  | 45 | 47 | 0.034872 | 0.125 | 0.08 | 261 | 0 | 0.364 | 1 | 1 | cs | TRUE
52 | LV_261-446_0_4_line_52 |  | 49 | 56 | 0.037106 | 0.125 | 0.08 | 261 | 0 | 0.364 | 1 | 1 | cs | TRUE
53 | LV_261-446_0_4_line_53 |  | 50 | 51 | 0.017097 | 0.125 | 0.08 | 261 | 0 | 0.364 | 1 | 1 | cs | TRUE
54 | LV_261-446_0_4_line_54 |  | 52 | 59 | 0.017438 | 0.125 | 0.08 | 261 | 0 | 0.364 | 1 | 1 | cs | TRUE
55 | LV_261-446_0_4_line_55 |  | 54 | 57 | 0.0069795 | 0.125 | 0.08 | 261 | 0 | 0.364 | 1 | 1 | cs | TRUE
56 | LV_261-446_0_4_line_56 |  | 55 | 61 | 0.018569 | 0.125 | 0.08 | 261 | 0 | 0.364 | 1 | 1 | cs | TRUE
57 | LV_261-446_0_4_line_57 |  | 56 | 58 | 0.014049 | 0.125 | 0.08 | 261 | 0 | 0.364 | 1 | 1 | cs | TRUE
58 | LV_261-446_0_4_line_58 |  | 56 | 57 | 0.0036008 | 0.125 | 0.08 | 261 | 0 | 0.364 | 1 | 1 | cs | TRUE
59 | LV_261-446_0_4_line_59 |  | 59 | 60 | 0.017466 | 0.125 | 0.08 | 261 | 0 | 0.364 | 1 | 1 | cs | TRUE
60 | LV_261-446_0_4_line_60 |  | 60 | 61 | 0.02788 | 0.125 | 0.08 | 261 | 0 | 0.364 | 1 | 1 | cs | TRUE

## trafo
| name | std_type | hv_bus | lv_bus | sn_mva | vn_hv_kv | vn_lv_kv | vk_percent | vkr_percent | pfe_kw | i0_percent | shift_degree | tap_side | tap_neutral | tap_min | tap_max | tap_step_percent | tap_step_degree | tap_pos | tap_phase_shifter | parallel | df | in_service
0 | LV_261-446_0_4_trafo_31 | 0.63 MVA 20/0.4 kV | 62 | 4 | 0.63 | 20 | 0.4 | 6 | 1.206 | 1.65 | 0.2619 | 150 | hv | 0 | -2 | 2 | 2.5 | 0 | 0 | FALSE | 1 | 1 | TRUE

## line_geodata
| x0 | y0 | x1 | y1 | x2 | y2 | x3 | y3 | x4 | y4 | x5 | y5 | x6 | y6 | x7 | y7 | x8 | y8 | x9 | y9 | x10 | y10 | x11 | y11 | x12 | y12
0 | 2680056.0705 | 1246994.3928 | 2680061.8701 | 1247006.2798 | 2680064.2642 | 1247010.8952
1 | 2680076.6588 | 1246958.3445 | 2680070.3342 | 1246987.0022 | 2680069.4408 | 1246988.2689 | 2680068.0976 | 1246988.7177 | 2680066.4663 | 1246988.6957 | 2680062.5769 | 1246988.0649 | 2680061.1774 | 1246988.2128 | 2680060.0009 | 1246989.1865 | 2680056.0705 | 1246994.3928
2 | 2680056.0705 | 1246994.3928 | 2680050.9175 | 1246983.8489 | 2680048.9268 | 1246980.2306 | 2680048.9268 | 1246980.2306
3 | 2680076.6588 | 1246958.3445 | 2680051.7052 | 1246952.9371 | 2680027.7278 | 1246947.733
4 | 2680076.6588 | 1246958.3445 | 2680084.2813 | 1246959.9931 | 2680092.892 | 1246961.9858
5 | 2680048.9268 | 1246980.2306 | 2680046.5725 | 1246978.3641 | 2680044.3312 | 1246977.6333 | 2680040.1578 | 1246978.4554 | 2680015.4411 | 1246983.4144
6 | 2680027.7278 | 1246947.733 | 2680000.9085 | 1246941.9121
7 | 2680106.8352 | 1246965.2126 | 2680092.892 | 1246961.9858
8 | 2680007.4683 | 1247010.1494 | 2680010.0125 | 1246998.9413 | 2680007.8599 | 1246984.9354 | 2680015.4411 | 1246983.4144
9 | 2679901.0739 | 1247010.2922 | 2679907.3252 | 1247002.1482 | 2679910.8934 | 1246992.4226 | 2679917.7096 | 1246996.7175 | 2679937.2942 | 1247005.3433 | 2679961.5421 | 1247016.0223 | 2679962.0596 | 1247016.2962
10 | 2679962.0596 | 1247016.2962 | 2679969.0822 | 1247003.615 | 2679969.9832 | 1247001.7813 | 2679970.5175 | 1246999.4763
11 | 2679901.0739 | 1247010.2922 | 2679896.2114 | 1247019.583
12 | 2679970.5175 | 1246999.4763 | 2679971.2345 | 1246996.3832 | 2679972.6716 | 1246990.0868 | 2679972.6716 | 1246990.0868
13 | 2679986.6287 | 1246938.8128 | 2680000.9085 | 1246941.9121
14 | 2680110.9353 | 1246944.1081 | 2680109.1733 | 1246953.191 | 2680108.8811 | 1246954.6881 | 2680108.5891 | 1246956.1741 | 2680106.8352 | 1246965.2126
15 | 2680110.9353 | 1246944.1081 | 2680107.0867 | 1246943.2555
16 | 2680110.9353 | 1246944.1081 | 2680119.0913 | 1246945.9641 | 2680123.6148 | 1246947.2046
17 | 2680111.2678 | 1246923.4198 | 2680107.0867 | 1246943.2555
18 | 2680107.0867 | 1246943.2555 | 2680090.7888 | 1246939.7098
19 | 2680143.7787 | 1246952.0687 | 2680133.933 | 1246950.0342 | 2680123.6148 | 1246947.2046
20 | 2680048.3975 | 1246930.4872 | 2680034.6982 | 1246927.4716
21 | 2680048.3975 | 1246930.4872 | 2680054.2558 | 1246929.0875 | 2680061.468 | 1246928.6734 | 2680069.3587 | 1246926.1225 | 2680077.223 | 1246919.3794 | 2680079.0199 | 1246916.6572
22 | 2680048.3975 | 1246930.4872 | 2680090.7888 | 1246939.7098
23 | 2680034.6982 | 1246927.4716 | 2680008.5021 | 1246921.705
24 | 2680079.0199 | 1246916.6572 | 2680081.1331 | 1246913.4501 | 2680087.6586 | 1246906.2774 | 2680094.263 | 1246897.7381 | 2680111.5922 | 1246885.8517
25 | 2680143.7787 | 1246952.0687 | 2680146.3605 | 1246939.8707
26 | 2680141.365 | 1246927.774 | 2680146.9984 | 1246936.8567 | 2680146.3605 | 1246939.8707
27 | 2680141.365 | 1246927.774 | 2680134.7424 | 1246917.1046
28 | 2680141.365 | 1246927.774 | 2680166.5733 | 1246923.8563 | 2680165.2699 | 1246913.5422
29 | 2680165.2699 | 1246913.5422 | 2680168.893 | 1246905.9412 | 2680174.6416 | 1246900.3593 | 2680178.5583 | 1246897.8136
30 | 2679914.6057 | 1246923.2667 | 2679896.5432 | 1246919.3872 | 2679893.6874 | 1246918.8484
31 | 2679914.6057 | 1246923.2667 | 2679913.5967 | 1246938.7088 | 2679913.5967 | 1246938.7088
32 | 2679893.6874 | 1246918.8484 | 2679884.6307 | 1246937.123
33 | 2679918.6209 | 1246939.2978 | 2679913.5967 | 1246938.7088
34 | 2679889.1505 | 1247033.0743 | 2679896.2114 | 1247019.583
35 | 2680203.2826 | 1246895.6653 | 2680197.8271 | 1246893.5345
36 | 2680197.8271 | 1246893.5345 | 2680180.8758 | 1246896.3073 | 2680178.5583 | 1246897.8136
37 | 2680203.2826 | 1246895.6653 | 2680206.7559 | 1246908.0658 | 2680206.1321 | 1246917.4697
38 | 2679936.5989 | 1246845.74 | 2679933.9275 | 1246855.0553
39 | 2679936.5989 | 1246845.74 | 2679942.2618 | 1246830.2607
40 | 2679933.9275 | 1246855.0553 | 2679960.6414 | 1246864.411 | 2679967.3594 | 1246861.9998 | 2679969.9209 | 1246855.2295 | 2679979.7792 | 1246826.6749 | 2679983.3583 | 1246823.999 | 2680024.9064 | 1246838.57 | 2680032.5436 | 1246817.5867
41 | 2679884.88 | 1246810.0618 | 2679942.2618 | 1246830.2607
42 | 2679873.1808 | 1246873.795 | 2679869.2589 | 1246871.0847 | 2679870.0844 | 1246868.127 | 2679869.7409 | 1246856.058 | 2679870.4722 | 1246852.2428 | 2679871.7879 | 1246848.2243 | 2679873.3004 | 1246843.6191 | 2679870.6241 | 1246839.291 | 2679869.3602 | 1246835.538 | 2679869.4957 | 1246832.7711 | 2679873.5235 | 1246827.0656 | 2679875.9293 | 1246823.4398 | 2679884.88 | 1246810.0618
43 | 2679873.1808 | 1246873.795 | 2679898.0477 | 1246890.72 | 2679908.7433 | 1246897.5246 | 2679912.3468 | 1246899.0961
44 | 2679929.0513 | 1246904.2155 | 2679923.664 | 1246903.0296 | 2679917.0043 | 1246901.1274 | 2679912.3468 | 1246899.0961
45 | 2680033.8206 | 1246814.0781 | 2680032.5436 | 1246817.5867
46 | 2679942.8529 | 1246942.1389 | 2679945.8647 | 1246929.9817 | 2679955.1897 | 1246931.9867 | 2679973.3872 | 1246935.9349
47 | 2679942.8529 | 1246942.1389 | 2679918.6209 | 1246939.2978
48 | 2679973.3872 | 1246935.9349 | 2679984.7304 | 1246938.4007 | 2679986.6287 | 1246938.8128
49 | 2679973.3872 | 1246935.9349 | 2679970.0095 | 1246951.7971
50 | 2680045.8415 | 1246781.3443 | 2680072.3703 | 1246785.9612 | 2680074.5475 | 1246784.7231 | 2680077.0674 | 1246785.5243
51 | 2680045.8415 | 1246781.3443 | 2680041.8287 | 1246792.0757 | 2680033.8206 | 1246814.0781
52 | 2679962.2815 | 1246988.0898 | 2679970.0095 | 1246951.7971
53 | 2679889.1505 | 1247033.0743 | 2679888.2338 | 1247034.8259 | 2679881.2378 | 1247044.4276 | 2679879.7316 | 1247047.2963
54 | 2679991.4714 | 1246917.9561 | 2680008.5021 | 1246921.705
55 | 2679965.8176 | 1246988.7694 | 2679972.6716 | 1246990.0868
56 | 2679929.0513 | 1246904.2155 | 2679947.1863 | 1246908.2076
57 | 2679962.2815 | 1246988.0898 | 2679959.3205 | 1246987.5161 | 2679948.4956 | 1246985.3852
58 | 2679962.2815 | 1246988.0898 | 2679965.8176 | 1246988.7694
59 | 2679991.4714 | 1246917.9561 | 2679974.4141 | 1246914.2012
60 | 2679974.4141 | 1246914.2012 | 2679947.1863 | 1246908.2076

## bus_geodata
| x | y | coords
0 | 2680064.2641 | 1247010.8952
1 | 2680056.0705 | 1246994.3928
2 | 2680076.6588 | 1246958.3445
3 | 2680048.9268 | 1246980.2306
4 | 2680027.7278 | 1246947.733
5 | 2680092.892 | 1246961.9858
6 | 2680015.4411 | 1246983.4144
7 | 2679962.0596 | 1247016.2962
8 | 2679901.0739 | 1247010.2922
9 | 2679970.5175 | 1246999.4763
10 | 2680007.4683 | 1247010.1494
11 | 2680000.9085 | 1246941.9121
12 | 2680106.8352 | 1246965.2126
13 | 2680110.9353 | 1246944.1081
14 | 2680107.0867 | 1246943.2555
15 | 2680123.6148 | 1246947.2046
16 | 2680048.3975 | 1246930.4872
17 | 2680034.6982 | 1246927.4716
18 | 2680079.0199 | 1246916.6572
19 | 2680090.7888 | 1246939.7098
20 | 2680143.7787 | 1246952.0687
21 | 2680146.3605 | 1246939.8707
22 | 2680141.365 | 1246927.774
23 | 2680134.7424 | 1246917.1046
24 | 2680165.2699 | 1246913.5422
25 | 2679914.6057 | 1246923.2667
26 | 2679893.6874 | 1246918.8484
27 | 2679913.5967 | 1246938.7088
28 | 2679884.6307 | 1246937.123
29 | 2679896.2114 | 1247019.583
30 | 2680197.8271 | 1246893.5345
31 | 2680203.2826 | 1246895.6653
32 | 2680178.5583 | 1246897.8136
33 | 2680111.2678 | 1246923.4198
34 | 2679936.5989 | 1246845.74
35 | 2679933.9275 | 1246855.0553
36 | 2679942.2618 | 1246830.2607
37 | 2679873.1808 | 1246873.795
38 | 2679884.88 | 1246810.0618
39 | 2679912.3468 | 1246899.0961
40 | 2680206.1321 | 1246917.4697
41 | 2680032.5436 | 1246817.5867
42 | 2679942.8529 | 1246942.1389
43 | 2679973.3872 | 1246935.9349
44 | 2679918.6209 | 1246939.2978
45 | 2680045.8415 | 1246781.3443
46 | 2680077.0674 | 1246785.5243
47 | 2680033.8206 | 1246814.0781
48 | 2679986.6287 | 1246938.8128
49 | 2679970.0095 | 1246951.7971
50 | 2679879.7316 | 1247047.2963
51 | 2679889.1505 | 1247033.0743
52 | 2680008.5021 | 1246921.705
53 | 2680111.5922 | 1246885.8517
54 | 2679972.6716 | 1246990.0868
55 | 2679929.0513 | 1246904.2155
56 | 2679962.2815 | 1246988.0898
57 | 2679965.8176 | 1246988.7694
58 | 2679948.4956 | 1246985.3852
59 | 2679991.4714 | 1246917.9561
60 | 2679974.4141 | 1246914.2012
61 | 2679947.1863 | 1246908.2076
62 | 2680076.6588 | 1246958.3445

## line_std_types
| c_nf_per_km | r_ohm_per_km | x_ohm_per_km | max_i_ka | type | q_mm2 | alpha | voltage_rating
NAYY 4x50 SE | 210 | 0.642 | 0.083 | 0.142 | cs | 50 | 0.00403 | LV
NAYY 4x120 SE | 264 | 0.225 | 0.08 | 0.242 | cs | 120 | 0.00403 | LV
NAYY 4x150 SE | 261 | 0.208 | 0.08 | 0.27 | cs | 150 | 0.00403 | LV
NA2XS2Y 1x95 RM/25 12/20 kV | 216 | 0.313 | 0.132 | 0.252 | cs | 95 | 0.00403 | MV
NA2XS2Y 1x185 RM/25 12/20 kV | 273 | 0.161 | 0.117 | 0.362 | cs | 185 | 0.00403 | MV
NA2XS2Y 1x240 RM/25 12/20 kV | 304 | 0.122 | 0.112 | 0.421 | cs | 240 | 0.00403 | MV
NA2XS2Y 1x95 RM/25 6/10 kV | 315 | 0.313 | 0.123 | 0.249 | cs | 95 | 0.00403 | MV
NA2XS2Y 1x185 RM/25 6/10 kV | 406 | 0.161 | 0.11 | 0.358 | cs | 185 | 0.00403 | MV
NA2XS2Y 1x240 RM/25 6/10 kV | 456 | 0.122 | 0.105 | 0.416 | cs | 240 | 0.00403 | MV
NA2XS2Y 1x150 RM/25 12/20 kV | 250 | 0.206 | 0.116 | 0.319 | cs | 150 | 0.00403 | MV
NA2XS2Y 1x120 RM/25 12/20 kV | 230 | 0.253 | 0.119 | 0.283 | cs | 120 | 0.00403 | MV
NA2XS2Y 1x70 RM/25 12/20 kV | 190 | 0.443 | 0.132 | 0.22 | cs | 70 | 0.00403 | MV
NA2XS2Y 1x150 RM/25 6/10 kV | 360 | 0.206 | 0.11 | 0.315 | cs | 150 | 0.00403 | MV
NA2XS2Y 1x120 RM/25 6/10 kV | 340 | 0.253 | 0.113 | 0.28 | cs | 120 | 0.00403 | MV
NA2XS2Y 1x70 RM/25 6/10 kV | 280 | 0.443 | 0.123 | 0.217 | cs | 70 | 0.00403 | MV
N2XS(FL)2Y 1x120 RM/35 64/110 kV | 112 | 0.153 | 0.166 | 0.366 | cs | 120 | 0.00393 | HV
N2XS(FL)2Y 1x185 RM/35 64/110 kV | 125 | 0.099 | 0.156 | 0.457 | cs | 185 | 0.00393 | HV
N2XS(FL)2Y 1x240 RM/35 64/110 kV | 135 | 0.075 | 0.149 | 0.526 | cs | 240 | 0.00393 | HV
N2XS(FL)2Y 1x300 RM/35 64/110 kV | 144 | 0.06 | 0.144 | 0.588 | cs | 300 | 0.00393 | HV
15-AL1/3-ST1A 0.4 | 11 | 1.8769 | 0.35 | 0.105 | ol | 16 | 0.00403 | LV
24-AL1/4-ST1A 0.4 | 11.25 | 1.2012 | 0.335 | 0.14 | ol | 24 | 0.00403 | LV
48-AL1/8-ST1A 0.4 | 12.2 | 0.5939 | 0.3 | 0.21 | ol | 48 | 0.00403 | LV
94-AL1/15-ST1A 0.4 | 13.2 | 0.306 | 0.29 | 0.35 | ol | 94 | 0.00403 | LV
34-AL1/6-ST1A 10.0 | 9.7 | 0.8342 | 0.36 | 0.17 | ol | 34 | 0.00403 | MV
48-AL1/8-ST1A 10.0 | 10.1 | 0.5939 | 0.35 | 0.21 | ol | 48 | 0.00403 | MV
70-AL1/11-ST1A 10.0 | 10.4 | 0.4132 | 0.339 | 0.29 | ol | 70 | 0.00403 | MV
94-AL1/15-ST1A 10.0 | 10.75 | 0.306 | 0.33 | 0.35 | ol | 94 | 0.00403 | MV
122-AL1/20-ST1A 10.0 | 11.1 | 0.2376 | 0.323 | 0.41 | ol | 122 | 0.00403 | MV
149-AL1/24-ST1A 10.0 | 11.25 | 0.194 | 0.315 | 0.47 | ol | 149 | 0.00403 | MV
34-AL1/6-ST1A 20.0 | 9.15 | 0.8342 | 0.382 | 0.17 | ol | 34 | 0.00403 | MV
48-AL1/8-ST1A 20.0 | 9.5 | 0.5939 | 0.372 | 0.21 | ol | 48 | 0.00403 | MV
70-AL1/11-ST1A 20.0 | 9.7 | 0.4132 | 0.36 | 0.29 | ol | 70 | 0.00403 | MV
94-AL1/15-ST1A 20.0 | 10 | 0.306 | 0.35 | 0.35 | ol | 94 | 0.00403 | MV
122-AL1/20-ST1A 20.0 | 10.3 | 0.2376 | 0.344 | 0.41 | ol | 122 | 0.00403 | MV
149-AL1/24-ST1A 20.0 | 10.5 | 0.194 | 0.337 | 0.47 | ol | 149 | 0.00403 | MV
184-AL1/30-ST1A 20.0 | 10.75 | 0.1571 | 0.33 | 0.535 | ol | 184 | 0.00403 | MV
243-AL1/39-ST1A 20.0 | 11 | 0.1188 | 0.32 | 0.645 | ol | 243 | 0.00403 | MV
48-AL1/8-ST1A 110.0 | 8 | 0.5939 | 0.46 | 0.21 | ol | 48 | 0.00403 | HV
70-AL1/11-ST1A 110.0 | 8.4 | 0.4132 | 0.45 | 0.29 | ol | 70 | 0.00403 | HV
94-AL1/15-ST1A 110.0 | 8.65 | 0.306 | 0.44 | 0.35 | ol | 94 | 0.00403 | HV
122-AL1/20-ST1A 110.0 | 8.5 | 0.2376 | 0.43 | 0.41 | ol | 122 | 0.00403 | HV
149-AL1/24-ST1A 110.0 | 8.75 | 0.194 | 0.41 | 0.47 | ol | 149 | 0.00403 | HV
184-AL1/30-ST1A 110.0 | 8.8 | 0.1571 | 0.4 | 0.535 | ol | 184 | 0.00403 | HV
243-AL1/39-ST1A 110.0 | 9 | 0.1188 | 0.39 | 0.645 | ol | 243 | 0.00403 | HV
305-AL1/39-ST1A 110.0 | 9.2 | 0.0949 | 0.38 | 0.74 | ol | 305 | 0.00403 | HV
490-AL1/64-ST1A 110.0 | 9.75 | 0.059 | 0.37 | 0.96 | ol | 490 | 0.00403 | HV
679-AL1/86-ST1A 110.0 | 9.95 | 0.042 | 0.36 | 1.15 | ol | 679 | 0.00403 | HV
490-AL1/64-ST1A 220.0 | 10 | 0.059 | 0.285 | 0.96 | ol | 490 | 0.00403 | HV
679-AL1/86-ST1A 220.0 | 11.7 | 0.042 | 0.275 | 1.15 | ol | 679 | 0.00403 | HV
490-AL1/64-ST1A 380.0 | 11 | 0.059 | 0.253 | 0.96 | ol | 490 | 0.00403 | HV
679-AL1/86-ST1A 380.0 | 14.6 | 0.042 | 0.25 | 1.15 | ol | 679 | 0.00403 | HV

## trafo_std_types
| i0_percent | pfe_kw | vkr_percent | sn_mva | vn_lv_kv | vn_hv_kv | vk_percent | shift_degree | vector_group | tap_side | tap_neutral | tap_min | tap_max | tap_step_degree | tap_step_percent | tap_phase_shifter
160 MVA 380/110 kV | 0.06 | 60 | 0.25 | 160 | 110 | 380 | 12.2 | 0 | Yy0 | hv | 0 | -9 | 9 | 0 | 1.5 | FALSE
100 MVA 220/110 kV | 0.06 | 55 | 0.26 | 100 | 110 | 220 | 12 | 0 | Yy0 | hv | 0 | -9 | 9 | 0 | 1.5 | FALSE
63 MVA 110/20 kV | 0.04 | 22 | 0.32 | 63 | 20 | 110 | 18 | 150 | YNd5 | hv | 0 | -9 | 9 | 0 | 1.5 | FALSE
40 MVA 110/20 kV | 0.05 | 18 | 0.34 | 40 | 20 | 110 | 16.2 | 150 | YNd5 | hv | 0 | -9 | 9 | 0 | 1.5 | FALSE
25 MVA 110/20 kV | 0.07 | 14 | 0.41 | 25 | 20 | 110 | 12 | 150 | YNd5 | hv | 0 | -9 | 9 | 0 | 1.5 | FALSE
63 MVA 110/10 kV | 0.04 | 22 | 0.32 | 63 | 10 | 110 | 18 | 150 | YNd5 | hv | 0 | -9 | 9 | 0 | 1.5 | FALSE
40 MVA 110/10 kV | 0.05 | 18 | 0.34 | 40 | 10 | 110 | 16.2 | 150 | YNd5 | hv | 0 | -9 | 9 | 0 | 1.5 | FALSE
25 MVA 110/10 kV | 0.07 | 14 | 0.41 | 25 | 10 | 110 | 12 | 150 | YNd5 | hv | 0 | -9 | 9 | 0 | 1.5 | FALSE
0.25 MVA 20/0.4 kV | 0.32 | 0.8 | 1.44 | 0.25 | 0.4 | 20 | 6 | 150 | Yzn5 | hv | 0 | -2 | 2 | 0 | 2.5 | FALSE
0.4 MVA 20/0.4 kV | 0.3375 | 1.35 | 1.425 | 0.4 | 0.4 | 20 | 6 | 150 | Dyn5 | hv | 0 | -2 | 2 | 0 | 2.5 | FALSE
0.63 MVA 20/0.4 kV | 0.2619 | 1.65 | 1.206 | 0.63 | 0.4 | 20 | 6 | 150 | Dyn5 | hv | 0 | -2 | 2 | 0 | 2.5 | FALSE
0.25 MVA 10/0.4 kV | 0.24 | 0.6 | 1.2 | 0.25 | 0.4 | 10 | 4 | 150 | Dyn5 | hv | 0 | -2 | 2 | 0 | 2.5 | FALSE
0.4 MVA 10/0.4 kV | 0.2375 | 0.95 | 1.325 | 0.4 | 0.4 | 10 | 4 | 150 | Dyn5 | hv | 0 | -2 | 2 | 0 | 2.5 | FALSE
0.63 MVA 10/0.4 kV | 0.1873 | 1.18 | 1.0794 | 0.63 | 0.4 | 10 | 4 | 150 | Dyn5 | hv | 0 | -2 | 2 | 0 | 2.5 | FALSE

## trafo3w_std_types
| sn_hv_mva | sn_mv_mva | sn_lv_mva | vn_hv_kv | vn_mv_kv | vn_lv_kv | vk_hv_percent | vk_mv_percent | vk_lv_percent | vkr_hv_percent | vkr_mv_percent | vkr_lv_percent | pfe_kw | i0_percent | shift_mv_degree | shift_lv_degree | vector_group | tap_side | tap_neutral | tap_min | tap_max | tap_step_percent
63/25/38 MVA 110/20/10 kV | 63 | 25 | 38 | 110 | 20 | 10 | 10.4 | 10.4 | 10.4 | 0.28 | 0.32 | 0.35 | 35 | 0.89 | 0 | 0 | YN0yn0yn0 | hv | 0 | -10 | 10 | 1.2
63/25/38 MVA 110/10/10 kV | 63 | 25 | 38 | 110 | 10 | 10 | 10.4 | 10.4 | 10.4 | 0.28 | 0.32 | 0.35 | 35 | 0.89 | 0 | 0 | YN0yn0yn0 | hv | 0 | -10 | 10 | 1.2

## fuse_std_types
| fuse_type | i_rated_a | t_avg | t_min | t_total | x_avg | x_min | x_total
HV 100A | HV 100A | 100 | 0 | [10.0, 3.64, 0.854, 0.281, 0.1, 0.0531, 0.022, 0.01] | [10.0, 4.267, 1.21, 0.403, 0.1, 0.058, 0.022, 0.01] | 0 | [300.0, 350.0, 450.0, 550.0, 700.0, 850.0, 1200.0, 1752.0] | [600.0, 700.0, 900.0, 1150.0, 1665.0, 2000.0, 3000.0, 4313.0]
HV 10A | HV 10A | 10 | 0 | [10.0, 1675.0, 0.344, 0.156, 0.1, 0.0417, 0.0171, 0.01] | [10.0, 1.3, 0.3, 0.155, 0.1, 0.0555, 0.023, 0.01] | 0 | [30.0, 32.0, 35.0, 37.0, 39.0, 50.0, 70.0, 88.0] | [60.0, 70.0, 80.0, 87.0, 94.0, 110.0, 150.0, 216.0]
HV 125A | HV 125A | 125 | 0 | [10.0, 1.82, 0.344, 0.1, 0.0467, 0.0269, 0.01] | [10.0, 2.478, 0.426, 0.1, 0.0427, 0.0211, 0.01] | 0 | [375.0, 500.0, 700.0, 925.0, 1200.0, 1500.0, 2341.0] | [750.0, 1000.0, 1500.0, 2200.0, 3000.0, 4000.0, 5765.0]
HV 160A | HV 160A | 160 | 0 | [10.0, 4.15, 1.03, 0.198, 0.1, 0.051, 0.0172, 0.01] | [10.0, 2.3, 0.734, 0.274, 0.1, 0.046, 0.0177, 0.01] | 0 | [480.0, 550.0, 700.0, 1000.0, 1260.0, 1600.0, 2500.0, 3227.0] | [960.0, 1300.0, 1700.0, 2200.0, 2996.0, 4000.0, 6000.0, 7946.0]
HV 16A | HV 16A | 16 | 0 | [10.0, 0.352, 0.164, 0.1, 0.0649, 0.0342, 0.01] | [10.0, 2.34, 0.722, 0.181, 0.1, 0.055, 0.0296, 0.01] | 0 | [48.0, 60.0, 65.0, 71.0, 80.0, 100.0, 162.0] | [96.0, 110.0, 125.0, 150.0, 168.0, 200.0, 250.0, 398.0]
HV 200A | HV 200A | 200 | 0 | [10.0, 4.267, 1.21, 0.403, 0.1, 0.058, 0.022, 0.01] | [10.0, 3.73, 1.654, 0.328, 0.1, 0.0531, 0.019, 0.01] | 0 | [600.0, 700.0, 900.0, 1150.0, 1665.0, 2000.0, 3000.0, 4313.0] | [1200.0, 1500.0, 1800.0, 2700.0, 3960.0, 5000.0, 7500.0, 10620.0]
HV 20A | HV 20A | 20 | 0 | [10.0, 1.3, 0.3, 0.155, 0.1, 0.0555, 0.023, 0.01] | [10.0, 1.3, 0.161, 0.1, 0.0611, 0.0399, 0.0141, 0.01] | 0 | [60.0, 70.0, 80.0, 87.0, 94.0, 110.0, 150.0, 216.0] | [120.0, 150.0, 200.0, 223.0, 260.0, 300.0, 450.0, 532.0]
HV 25A | HV 25A | 25 | 0 | [10.0, 2.512, 0.833, 0.299, 0.1, 0.0372, 0.0223, 0.01] | [10.0, 3.125, 0.597, 0.198, 0.1, 0.0378, 0.022, 0.01] | 0 | [75.0, 82.0, 90.0, 100.0, 124.0, 170.0, 200.0, 289.0] | [150.0, 170.0, 210.0, 250.0, 294.0, 400.0, 500.0, 711.0]
HV 31.5A | HV 31.5A | 31.5 | 0 | [10.0, 2.34, 0.722, 0.181, 0.1, 0.055, 0.0296, 0.01] | [10.0, 2.84, 0.368, 0.164, 0.1, 0.0621, 0.0378, 0.0195, 0.01] | 0 | [95.0, 110.0, 125.0, 150.0, 165.0, 200.0, 250.0, 390.0] | [189.0, 220.0, 300.0, 350.0, 393.0, 450.0, 530.0, 700.0, 960.0]
HV 40A | HV 40A | 40 | 0 | [10.0, 1.3, 0.161, 0.1, 0.0611, 0.0399, 0.0141, 0.01] | [10.0, 2.05, 0.369, 0.198, 0.1, 0.051, 0.0298, 0.01] | 0 | [120.0, 150.0, 200.0, 223.0, 260.0, 300.0, 450.0, 532.0] | [240.0, 300.0, 400.0, 450.0, 530.0, 650.0, 800.0, 1311.0]
HV 50A | HV 50A | 50 | 0 | [10.0, 3.215, 0.597, 0.198, 0.1, 0.0378, 0.022, 0.01] | [10.0, 3.64, 0.854, 0.281, 0.1, 0.0531, 0.022, 0.01] | 0 | [150.0, 170.0, 210.0, 250.0, 294.0, 400.0, 500.0, 711.0] | [300.0, 350.0, 450.0, 550.0, 700.0, 850.0, 1200.0, 1752.0]
HV 6.3A | HV 6.3A | 6.3 | 0 | [10.0, 1.39, 0.344, 0.168, 0.1, 0.056, 0.0263, 0.01] | [10.0, 1.711, 0.516, 0.198, 0.1, 0.0634, 0.0303, 0.01] | 0 | [19.0, 19.5, 20.4, 20.8, 22.0, 25.0, 32.0, 48.0] | [38.0, 40.0, 43.0, 48.0, 53.0, 60.0, 75.0, 118.0]
HV 63A | HV 63A | 63 | 0 | [10.0, 2.84, 0.368, 0.164, 0.1, 0.0621, 0.0378, 0.0195, 0.01] | [10.0, 1.82, 0.344, 0.1, 0.0467, 0.0269, 0.01] | 0 | [189.0, 220.0, 300.0, 350.0, 393.0, 450.0, 530.0, 700.0, 961.0] | [378.0, 500.0, 700.0, 934.0, 1200.0, 1500.0, 2366.0]
HV 80A | HV 80A | 80 | 0 | [10.0, 2.05, 0.369, 0.198, 0.1, 0.051, 0.0298, 0.01] | [10.0, 4.15, 1.03, 0.198, 0.1, 0.051, 0.0172, 0.01] | 0 | [240.0, 300.0, 400.0, 450.0, 530.0, 650.0, 800.0, 1311.0] | [480.0, 550.0, 700.0, 1000.0, 1260.0, 1600.0, 2500.0, 3227.0]
Siemens NH-1-100 | Siemens NH-1-100 | 100 | [5400.0, 2000.0, 400.0, 20.0, 1.0, 0.2, 0.012, 0.004] | 0 | 0 | [150.0, 190.0, 250.0, 430.0, 900.0, 1250.0, 2700.0, 3600.0] | 0 | 0
Siemens NH-1-125 | Siemens NH-1-125 | 125 | [4800.0, 120.0, 7.0, 0.1, 0.004] | 0 | 0 | [180.0, 400.0, 740.0, 2000.0, 4250.0] | 0 | 0
Siemens NH-1-16 | Siemens NH-1-16 | 16 | [4000.0, 400.0, 2.0, 0.1, 0.04, 0.01] | 0 | 0 | [26.0, 35.0, 75.0, 150.0, 200.0, 300.0] | 0 | 0
Siemens NH-1-160 | Siemens NH-1-160 | 160 | [4800.0, 120.0, 7.0, 0.1, 0.004] | 0 | 0 | [210.0, 500.0, 900.0, 2300.0, 5000.0] | 0 | 0
Siemens NH-1-25 | Siemens NH-1-25 | 25 | [4000.0, 1000.0, 10.0, 0.2, 0.02, 0.01] | 0 | 0 | [40.0, 50.0, 100.0, 210.0, 400.0, 500.0] | 0 | 0
Siemens NH-1-50 | Siemens NH-1-50 | 50 | [4000.0, 40.0, 4.0, 1.0, 0.02, 0.01] | 0 | 0 | [86.0, 200.0, 300.0, 400.0, 1000.0, 1280.0] | 0 | 0
Siemens NH-1-63 | Siemens NH-1-63 | 63 | [4000.0, 100.0, 10.0, 2.0, 0.04, 0.01] | 0 | 0 | [100.0, 200.0, 300.0, 400.0, 1000.0, 1500.0] | 0 | 0
Siemens NH-1-80 | Siemens NH-1-80 | 80 | [4800.0, 120.0, 7.0, 0.1, 0.01] | 0 | 0 | [150.58, 250.0, 450.0, 1150.0, 2470.0] | 0 | 0
Siemens NH-2-1000 | Siemens NH-2-1000 | 1000 | [4800.0, 120.0, 7.0, 0.1, 0.004] | 0 | 0 | [1900.0, 3500.0, 8400.0, 24000.0, 52000.0] | 0 | 0
Siemens NH-2-200 | Siemens NH-2-200 | 200 | [4800.0, 120.0, 7.0, 0.1, 0.004] | 0 | 0 | [280.0, 650.0, 1200.0, 3000.0, 7000.0] | 0 | 0
Siemens NH-2-224 | Siemens NH-2-224 | 224 | [4800.0, 120.0, 7.0, 0.2, 0.04, 0.004] | 0 | 0 | [400.0, 750.0, 1453.0, 3025.0, 4315.0, 7600.0] | 0 | 0
Siemens NH-2-250 | Siemens NH-2-250 | 250 | [4800.0, 120.0, 7.0, 0.1, 0.004] | 0 | 0 | [450.0, 800.0, 1650.0, 4000.0, 8500.0] | 0 | 0
Siemens NH-2-315 | Siemens NH-2-315 | 315 | [4800.0, 120.0, 7.0, 0.1, 0.004] | 0 | 0 | [550.0, 920.0, 1900.0, 5000.0, 11000.0] | 0 | 0
Siemens NH-2-355 | Siemens NH-2-355 | 355 | [4800.0, 120.0, 6.0, 0.1, 0.004] | 0 | 0 | [650.0, 1116.27, 2350.0, 5840.0, 12790.0] | 0 | 0
Siemens NH-2-400 | Siemens NH-2-400 | 400 | [4800.0, 120.0, 7.0, 0.1, 0.004] | 0 | 0 | [720.0, 1350.0, 2800.0, 6500.0, 15000.0] | 0 | 0
Siemens NH-2-425 | Siemens NH-2-425 | 425 | [4800.0, 120.0, 7.0, 0.1, 0.004] | 0 | 0 | [850.0, 1500.0, 3050.0, 7500.0, 16500.0] | 0 | 0
Siemens NH-2-630 | Siemens NH-2-630 | 630 | [4800.0, 120.0, 7.0, 0.1, 0.004] | 0 | 0 | [1200.0, 2000.0, 4800.0, 12000.0, 26000.0] | 0 | 0

## res_bus
| vm_pu | va_degree | p_mw | q_mvar
0 | 0.98999 | -0.19136 | 0.045579 | 0.011423
1 | 0.99076 | -0.17644 | 0 | 0
2 | 0.9942 | -0.11026 | 0 | 0
3 | 0.98912 | -0.2082 | 0.025011 | 0.0062684
4 | 1 | 0 | -0.48948 | -0.12466
5 | 0.99308 | -0.13167 | 0.011972 | 0.0030004
6 | 0.98631 | -0.26266 | 0.0026708 | 0.00066935
7 | 0.99153 | -0.16278 | 0 | 0
8 | 0.99062 | -0.18043 | 0 | 0
9 | 0.99175 | -0.15846 | 0.020622 | 0.0051684
10 | 0.9837 | -0.31356 | 0.084856 | 0.021267
11 | 0.99737 | -0.050274 | 0.0034425 | 0.00086277
12 | 0.99217 | -0.14912 | 0 | 0
13 | 0.9908 | -0.17539 | 0 | 0
14 | 0.99061 | -0.17913 | 0 | 0
15 | 0.99025 | -0.18602 | 0.0053529 | 0.0013416
16 | 0.98689 | -0.25066 | 0 | 0
17 | 0.98643 | -0.25973 | 0.00896 | 0.0022456
18 | 0.98452 | -0.29668 | 0 | 0
19 | 0.98981 | -0.19443 | 0.0095481 | 0.002393
20 | 0.98948 | -0.20098 | 0 | 0
21 | 0.98902 | -0.20998 | 0.0059186 | 0.0014833
22 | 0.98858 | -0.21847 | 0 | 0
23 | 0.9885 | -0.22 | 0.0068627 | 0.00172
24 | 0.98767 | -0.23624 | 0 | 0
25 | 0.99149 | -0.16349 | 0 | 0
26 | 0.99094 | -0.17412 | 0 | 0
27 | 0.99189 | -0.15579 | 0.0081561 | 0.0020441
28 | 0.99042 | -0.18429 | 0.028089 | 0.0070398
29 | 0.9905 | -0.18283 | 0.0038809 | 0.00097266
30 | 0.98692 | -0.25077 | 0 | 0
31 | 0.98686 | -0.25196 | 0 | 0
32 | 0.98713 | -0.2467 | 0.016327 | 0.0040919
33 | 0.9905 | -0.1813 | 0.0060343 | 0.0015123
34 | 0.97514 | -0.47929 | 0 | 0
35 | 0.97493 | -0.48352 | 0 | 0
36 | 0.97551 | -0.4721 | 0.0079882 | 0.002002
37 | 0.97945 | -0.39497 | 0 | 0
38 | 0.97731 | -0.43674 | 0 | 0
39 | 0.98084 | -0.36803 | 0.0032551 | 0.00081581
40 | 0.98662 | -0.25651 | 0.011401 | 0.0028572
41 | 0.97174 | -0.54648 | 0.0073404 | 0.0018397
42 | 0.99309 | -0.13267 | 0 | 0
43 | 0.9948 | -0.099614 | 0 | 0
44 | 0.99206 | -0.15254 | 0.0098007 | 0.0024563
45 | 0.9714 | -0.55303 | 0 | 0
46 | 0.97115 | -0.558 | 0.0084106 | 0.0021079
47 | 0.97168 | -0.54761 | 0.0080539 | 0.0020185
48 | 0.99601 | -0.076266 | 0.003432 | 0.00086015
49 | 0.99403 | -0.11445 | 0.0047046 | 0.0011791
50 | 0.9903 | -0.18672 | 0.004795 | 0.0012018
51 | 0.99037 | -0.18527 | 0.0042084 | 0.0010547
52 | 0.98485 | -0.29014 | 0.010524 | 0.0026376
53 | 0.98146 | -0.35649 | 0.073121 | 0.018326
54 | 0.99205 | -0.15275 | 0.0048723 | 0.0012211
55 | 0.98141 | -0.3569 | 0.0036803 | 0.00092237
56 | 0.99243 | -0.14539 | 0 | 0
57 | 0.99229 | -0.148 | 0.002604 | 0.00065263
58 | 0.99235 | -0.14693 | 0.0062054 | 0.0015552
59 | 0.984 | -0.30666 | 0.0040018 | 0.001003
60 | 0.98321 | -0.32198 | 0.0051242 | 0.0012842
61 | 0.98208 | -0.34389 | 0.0048068 | 0.0012047
62 | 0.99998 | 149.9956 | 0 | 0

## res_line
| p_from_mw | q_from_mvar | p_to_mw | q_to_mvar | pl_mw | ql_mvar | i_from_ka | i_to_ka | i_ka | vm_from_pu | va_from_degree | vm_to_pu | va_to_degree | loading_percent
0 | -0.045579 | -0.011423 | 0.045611 | 0.011444 | 3.2429e-05 | 2.0517e-05 | 0.068508 | 0.068507 | 0.068508 | 0.98999 | -0.19136 | 0.99076 | -0.17644 | 18.8207
1 | -0.15876 | -0.040036 | 0.15926 | 0.040358 | 0.00050466 | 0.00032176 | 0.23852 | 0.23852 | 0.23852 | 0.99076 | -0.17644 | 0.9942 | -0.11026 | 32.7641
2 | 0.11315 | 0.028592 | -0.11297 | -0.028482 | 0.00017197 | 0.00010986 | 0.17002 | 0.17002 | 0.17002 | 0.99076 | -0.17644 | 0.98912 | -0.2082 | 46.7075
3 | -0.38019 | -0.096587 | 0.38222 | 0.097884 | 0.0020298 | 0.0012971 | 0.56949 | 0.56949 | 0.56949 | 0.9942 | -0.11026 | 1 | 0 | 52.151
4 | 0.22093 | 0.05623 | -0.2207 | -0.056084 | 0.0002278 | 0.00014515 | 0.33097 | 0.33097 | 0.33097 | 0.9942 | -0.11026 | 0.99308 | -0.13167 | 30.3084
5 | 0.087962 | 0.022214 | -0.087733 | -0.022068 | 0.00022889 | 0.00014604 | 0.13239 | 0.13239 | 0.13239 | 0.98912 | -0.2082 | 0.98631 | -0.26266 | 36.3705
6 | 0.10561 | 0.026774 | -0.10536 | -0.026612 | 0.00025451 | 0.00016253 | 0.15726 | 0.15726 | 0.15726 | 1 | 0 | 0.99737 | -0.050274 | 43.2031
7 | 0.20873 | 0.053084 | -0.20855 | -0.052972 | 0.0001753 | 0.00011163 | 0.31303 | 0.31303 | 0.31303 | 0.99308 | -0.13167 | 0.99217 | -0.14912 | 28.6657
8 | 0.085062 | 0.021398 | -0.084856 | -0.021267 | 0.00020634 | 0.00013163 | 0.12836 | 0.12836 | 0.12836 | 0.98631 | -0.26266 | 0.9837 | -0.31356 | 35.2636
9 | 0.012898 | 0.0032364 | -0.012887 | -0.0032304 | 1.0843e-05 | 5.9455e-06 | 0.019358 | 0.019358 | 0.019358 | 0.99153 | -0.16278 | 0.99062 | -0.18043 | 5.3182
10 | -0.012898 | -0.0032364 | 0.012901 | 0.0032378 | 2.6566e-06 | 1.4563e-06 | 0.019358 | 0.019358 | 0.019358 | 0.99153 | -0.16278 | 0.99175 | -0.15846 | 5.3181
11 | 0.012887 | 0.0032304 | -0.012886 | -0.0032296 | 1.4736e-06 | 8.0814e-07 | 0.019358 | 0.019358 | 0.019358 | 0.99062 | -0.18043 | 0.9905 | -0.18283 | 5.3182
12 | -0.033523 | -0.0084062 | 0.033532 | 0.008412 | 9.1397e-06 | 5.7251e-06 | 0.050299 | 0.050299 | 0.050299 | 0.99175 | -0.15846 | 0.99205 | -0.15275 | 13.8185
13 | 0.10191 | 0.025749 | -0.10179 | -0.025668 | 0.00012681 | 8.0966e-05 | 0.15212 | 0.15212 | 0.15212 | 0.99737 | -0.050274 | 0.99601 | -0.076266 | 41.7922
14 | 0.20855 | 0.052972 | -0.20829 | -0.052805 | 0.00026333 | 0.0001677 | 0.31303 | 0.31303 | 0.31303 | 0.99217 | -0.14912 | 0.9908 | -0.17539 | 28.6657
15 | 0.1623 | 0.041232 | -0.16227 | -0.041213 | 2.9242e-05 | 1.8563e-05 | 0.24395 | 0.24395 | 0.24395 | 0.9908 | -0.17539 | 0.99061 | -0.17913 | 22.3394
16 | 0.045988 | 0.011573 | -0.045965 | -0.011558 | 2.3365e-05 | 1.4785e-05 | 0.069083 | 0.069084 | 0.069084 | 0.9908 | -0.17539 | 0.99025 | -0.18602 | 18.979
17 | 0.006035 | 0.0015125 | -0.0060343 | -0.0015123 | 6.2473e-07 | 1.3887e-07 | 0.0090653 | 0.0090653 | 0.0090653 | 0.99061 | -0.17913 | 0.9905 | -0.1813 | 2.4905
18 | 0.15624 | 0.039701 | -0.15612 | -0.039628 | 0.00011502 | 7.297e-05 | 0.23488 | 0.23488 | 0.23488 | 0.99061 | -0.17913 | 0.98981 | -0.19443 | 21.5093
19 | 0.040612 | 0.010217 | -0.040583 | -0.010198 | 2.8996e-05 | 1.8291e-05 | 0.06104 | 0.06104 | 0.06104 | 0.99025 | -0.18602 | 0.98948 | -0.20098 | 16.7692
20 | 0.072687 | 0.018421 | -0.072655 | -0.018401 | 3.1633e-05 | 1.9887e-05 | 0.10967 | 0.10967 | 0.10967 | 0.98689 | -0.25066 | 0.98643 | -0.25973 | 15.0643
21 | 0.073492 | 0.018562 | -0.07333 | -0.018459 | 0.00016168 | 0.00010303 | 0.11086 | 0.11086 | 0.11086 | 0.98689 | -0.25066 | 0.98452 | -0.29668 | 30.4561
22 | -0.14618 | -0.036983 | 0.14657 | 0.037235 | 0.00039559 | 0.00025207 | 0.22053 | 0.22053 | 0.22053 | 0.98689 | -0.25066 | 0.98981 | -0.19443 | 30.2923
23 | 0.063695 | 0.016155 | -0.063602 | -0.016096 | 9.2996e-05 | 5.9175e-05 | 0.096152 | 0.096152 | 0.096152 | 0.98643 | -0.25973 | 0.98485 | -0.29014 | 26.4155
24 | 0.07333 | 0.018459 | -0.073121 | -0.018326 | 0.00020899 | 0.00013318 | 0.11086 | 0.11086 | 0.11086 | 0.98452 | -0.29668 | 0.98146 | -0.35649 | 30.4561
25 | 0.040583 | 0.010198 | -0.040566 | -0.010187 | 1.7421e-05 | 1.0989e-05 | 0.06104 | 0.06104 | 0.06104 | 0.98948 | -0.20098 | 0.98902 | -0.20998 | 16.7693
26 | 0.034647 | 0.008704 | -0.034633 | -0.0086952 | 1.4034e-05 | 8.8053e-06 | 0.052135 | 0.052135 | 0.052135 | 0.98902 | -0.20998 | 0.98858 | -0.21847 | 14.3229
27 | 0.0068632 | 0.0017201 | -0.0068627 | -0.00172 | 5.0256e-07 | 1.6064e-07 | 0.010331 | 0.010331 | 0.010331 | 0.98858 | -0.21847 | 0.9885 | -0.22 | 2.8381
28 | 0.02777 | 0.0069751 | -0.027746 | -0.0069605 | 2.3532e-05 | 1.4601e-05 | 0.041805 | 0.041805 | 0.041805 | 0.98858 | -0.21847 | 0.98767 | -0.23624 | 11.4849
29 | 0.027746 | 0.0069605 | -0.027733 | -0.0069519 | 1.3831e-05 | 8.5821e-06 | 0.041805 | 0.041805 | 0.041805 | 0.98767 | -0.23624 | 0.98713 | -0.2467 | 11.4849
30 | 0.028117 | 0.0070571 | -0.028103 | -0.0070482 | 1.4239e-05 | 8.8379e-06 | 0.042201 | 0.042201 | 0.042201 | 0.99149 | -0.16349 | 0.99094 | -0.17412 | 11.5937
31 | -0.028117 | -0.0070571 | 0.028127 | 0.0070635 | 1.0335e-05 | 6.4147e-06 | 0.042201 | 0.042201 | 0.042201 | 0.99149 | -0.16349 | 0.99189 | -0.15579 | 11.5937
32 | 0.028103 | 0.0070482 | -0.028089 | -0.0070398 | 1.3621e-05 | 8.4551e-06 | 0.042201 | 0.042201 | 0.042201 | 0.99094 | -0.17412 | 0.99042 | -0.18429 | 11.5937
33 | -0.036283 | -0.0091076 | 0.036289 | 0.0091111 | 5.6213e-06 | 3.5323e-06 | 0.054437 | 0.054437 | 0.054437 | 0.99189 | -0.15579 | 0.99206 | -0.15254 | 14.9551
34 | 0.0090049 | 0.002257 | -0.0090038 | -0.0022565 | 1.045e-06 | 4.7284e-07 | 0.013528 | 0.013528 | 0.013528 | 0.9905 | -0.18283 | 0.99037 | -0.18527 | 3.7165
35 | 0.011404 | 0.0028589 | -0.011403 | -0.0028585 | 6.4766e-07 | 3.3986e-07 | 0.017194 | 0.017194 | 0.017194 | 0.98692 | -0.25077 | 0.98686 | -0.25196 | 4.7236
36 | -0.011404 | -0.0028589 | 0.011406 | 0.00286 | 2.2107e-06 | 1.16e-06 | 0.017194 | 0.017194 | 0.017194 | 0.98692 | -0.25077 | 0.98713 | -0.2467 | 4.7236
37 | 0.011403 | 0.0028585 | -0.011401 | -0.0028572 | 2.4725e-06 | 1.2975e-06 | 0.017194 | 0.017194 | 0.017194 | 0.98686 | -0.25196 | 0.98662 | -0.25651 | 4.7237
38 | 0.023886 | 0.0060155 | -0.023882 | -0.0060125 | 4.8304e-06 | 2.9706e-06 | 0.03646 | 0.03646 | 0.03646 | 0.97514 | -0.47929 | 0.97493 | -0.48352 | 10.0164
39 | -0.023886 | -0.0060155 | 0.023895 | 0.0060205 | 8.2165e-06 | 5.0528e-06 | 0.03646 | 0.03646 | 0.03646 | 0.97514 | -0.47929 | 0.97551 | -0.4721 | 10.0164
40 | 0.023882 | 0.0060125 | -0.02381 | -0.0059684 | 7.1643e-05 | 4.4066e-05 | 0.03646 | 0.03646 | 0.03646 | 0.97493 | -0.48352 | 0.97174 | -0.54648 | 10.0166
41 | -0.031883 | -0.0080225 | 0.031937 | 0.0080563 | 5.3981e-05 | 3.3787e-05 | 0.048645 | 0.048644 | 0.048645 | 0.97551 | -0.4721 | 0.97731 | -0.43674 | 13.3639
42 | 0.032001 | 0.0080964 | -0.031937 | -0.0080563 | 6.3998e-05 | 4.0053e-05 | 0.048644 | 0.048644 | 0.048644 | 0.97945 | -0.39497 | 0.97731 | -0.43674 | 13.3638
43 | -0.032001 | -0.0080964 | 0.032042 | 0.0081223 | 4.1428e-05 | 2.5926e-05 | 0.048644 | 0.048644 | 0.048644 | 0.97945 | -0.39497 | 0.98084 | -0.36803 | 13.3638
44 | -0.035297 | -0.0089381 | 0.035316 | 0.00895 | 1.8867e-05 | 1.1853e-05 | 0.053582 | 0.053582 | 0.053582 | 0.98084 | -0.36803 | 0.98141 | -0.3569 | 14.7204
45 | 0.016469 | 0.0041287 | -0.016469 | -0.0041282 | 8.9057e-07 | 5.2371e-07 | 0.02522 | 0.02522 | 0.02522 | 0.97174 | -0.54648 | 0.97168 | -0.54761 | 6.9286
46 | -0.046133 | -0.011595 | 0.046206 | 0.011641 | 7.2924e-05 | 4.6144e-05 | 0.069137 | 0.069137 | 0.069137 | 0.99309 | -0.13267 | 0.9948 | -0.099614 | 18.9936
47 | 0.046133 | 0.011595 | -0.04609 | -0.011567 | 4.3733e-05 | 2.7673e-05 | 0.069137 | 0.069137 | 0.069137 | 0.99309 | -0.13267 | 0.99206 | -0.15254 | 18.9937
48 | -0.098246 | -0.024738 | 0.098356 | 0.024808 | 0.0001098 | 7.0096e-05 | 0.147 | 0.147 | 0.147 | 0.9948 | -0.099614 | 0.99601 | -0.076266 | 40.3836
49 | 0.052039 | 0.013096 | -0.052003 | -0.013073 | 3.6868e-05 | 2.3385e-05 | 0.07786 | 0.07786 | 0.07786 | 0.9948 | -0.099614 | 0.99403 | -0.11445 | 21.39
50 | 0.0084126 | 0.0021088 | -0.0084106 | -0.0021079 | 1.9919e-06 | 8.7896e-07 | 0.012887 | 0.012887 | 0.012887 | 0.9714 | -0.55303 | 0.97115 | -0.558 | 3.5403
51 | -0.0084126 | -0.0021088 | 0.0084147 | 0.0021097 | 2.1716e-06 | 9.5799e-07 | 0.012887 | 0.012886 | 0.012887 | 0.9714 | -0.55303 | 0.97168 | -0.54761 | 3.5403
52 | 0.047298 | 0.011894 | -0.047228 | -0.01185 | 6.9784e-05 | 4.4181e-05 | 0.070817 | 0.070817 | 0.070817 | 0.99403 | -0.11445 | 0.99243 | -0.14539 | 19.4553
53 | -0.004795 | -0.0012018 | 0.0047954 | 0.0012017 | 3.3283e-07 | -6.9767e-09 | 0.007205 | 0.0072049 | 0.007205 | 0.9903 | -0.18672 | 0.99037 | -0.18527 | 1.9794
54 | 0.053078 | 0.013458 | -0.053036 | -0.013432 | 4.2116e-05 | 2.6732e-05 | 0.080251 | 0.080252 | 0.080252 | 0.98485 | -0.29014 | 0.984 | -0.30666 | 22.0471
55 | -0.038404 | -0.0096331 | 0.038413 | 0.0096385 | 8.6858e-06 | 5.4688e-06 | 0.057607 | 0.057607 | 0.057607 | 0.99205 | -0.15275 | 0.99229 | -0.148 | 15.8262
56 | -0.038997 | -0.0098723 | 0.039021 | 0.0098877 | 2.4373e-05 | 1.5364e-05 | 0.059162 | 0.059162 | 0.059162 | 0.98141 | -0.3569 | 0.98208 | -0.34389 | 16.2533
57 | 0.0062059 | 0.0015553 | -0.0062054 | -0.0015552 | 4.5614e-07 | 1.1041e-07 | 0.0093049 | 0.009305 | 0.009305 | 0.99243 | -0.14539 | 0.99235 | -0.14693 | 2.5563
58 | 0.041022 | 0.010294 | -0.041017 | -0.010291 | 5.1092e-06 | 3.2234e-06 | 0.061512 | 0.061512 | 0.061512 | 0.99243 | -0.14539 | 0.99229 | -0.148 | 16.899
59 | 0.049034 | 0.012429 | -0.048998 | -0.012406 | 3.606e-05 | 2.2857e-05 | 0.0742 | 0.0742 | 0.0742 | 0.984 | -0.30666 | 0.98321 | -0.32198 | 20.3846
60 | 0.043874 | 0.011122 | -0.043828 | -0.011092 | 4.6158e-05 | 2.9188e-05 | 0.066445 | 0.066445 | 0.066445 | 0.98321 | -0.32198 | 0.98208 | -0.34389 | 18.2541

## res_trafo
| p_hv_mw | q_hv_mvar | p_lv_mw | q_lv_mvar | pl_mw | ql_mvar | i_hv_ka | i_lv_ka | vm_hv_pu | va_hv_degree | vm_lv_pu | va_lv_degree | loading_percent
0 | -1.2729e-15 | -1.3162e-15 | 0.00165 | 1.2699e-07 | 0.00165 | 1.2699e-07 | 5.2857e-17 | 0.0023815 | 0.99998 | 149.9956 | 1 | 0 | 0.2619

## res_ext_grid
| p_mw | q_mvar
0 | 0.50979 | 0.12975

## res_load
| p_mw | q_mvar
0 | 0.045579 | 0.011423
1 | 0.025011 | 0.0062684
2 | 0.020308 | 0.0050897
3 | 0.011972 | 0.0030004
4 | 0.0026708 | 0.00066935
5 | 0.020622 | 0.0051684
6 | 0.084856 | 0.021267
7 | 0.0034425 | 0.00086277
8 | 0.0053529 | 0.0013416
9 | 0.00896 | 0.0022456
10 | 0.0095481 | 0.002393
11 | 0.0059186 | 0.0014833
12 | 0.0068627 | 0.00172
13 | 0.0081561 | 0.0020441
14 | 0.028089 | 0.0070398
15 | 0.0038809 | 0.00097266
16 | 0.016327 | 0.0040919
17 | 0.0060343 | 0.0015123
18 | 0.0079882 | 0.002002
19 | 0.0032551 | 0.00081581
20 | 0.011401 | 0.0028572
21 | 0.0073404 | 0.0018397
22 | 0.0098007 | 0.0024563
23 | 0.0084106 | 0.0021079
24 | 0.0080539 | 0.0020185
25 | 0.003432 | 0.00086015
26 | 0.0047046 | 0.0011791
27 | 0.004795 | 0.0012018
28 | 0.0042084 | 0.0010547
29 | 0.010524 | 0.0026376
30 | 0.073121 | 0.018326
31 | 0.0048723 | 0.0012211
32 | 0.0036803 | 0.00092237
33 | 0.002604 | 0.00065263
34 | 0.0062054 | 0.0015552
35 | 0.0040018 | 0.001003
36 | 0.0051242 | 0.0012842
37 | 0.0048068 | 0.0012047

## dtypes
| element | column | dtype
0 | bus | name | object
1 | bus | vn_kv | float64
2 | bus | type | object
3 | bus | zone | object
4 | bus | in_service | bool
5 | load | name | object
6 | load | bus | uint32
7 | load | p_mw | float64
8 | load | q_mvar | float64
9 | load | const_z_percent | float64
10 | load | const_i_percent | float64
11 | load | sn_mva | float64
12 | load | scaling | float64
13 | load | in_service | bool
14 | load | type | object
15 | ext_grid | name | object
16 | ext_grid | bus | uint32
17 | ext_grid | vm_pu | float64
18 | ext_grid | va_degree | float64
19 | ext_grid | slack_weight | float64
20 | ext_grid | in_service | bool
21 | line | name | object
22 | line | std_type | object
23 | line | from_bus | uint32
24 | line | to_bus | uint32
25 | line | length_km | float64
26 | line | r_ohm_per_km | float64
27 | line | x_ohm_per_km | float64
28 | line | c_nf_per_km | float64
29 | line | g_us_per_km | float64
30 | line | max_i_ka | float64
31 | line | df | float64
32 | line | parallel | uint32
33 | line | type | object
34 | line | in_service | bool
35 | trafo | name | object
36 | trafo | std_type | object
37 | trafo | hv_bus | uint32
38 | trafo | lv_bus | uint32
39 | trafo | sn_mva | float64
40 | trafo | vn_hv_kv | float64
41 | trafo | vn_lv_kv | float64
42 | trafo | vk_percent | float64
43 | trafo | vkr_percent | float64
44 | trafo | pfe_kw | float64
45 | trafo | i0_percent | float64
46 | trafo | shift_degree | float64
47 | trafo | tap_side | object
48 | trafo | tap_neutral | int32
49 | trafo | tap_min | int32
50 | trafo | tap_max | int32
51 | trafo | tap_step_percent | float64
52 | trafo | tap_step_degree | float64
53 | trafo | tap_pos | int32
54 | trafo | tap_phase_shifter | bool
55 | trafo | parallel | uint32
56 | trafo | df | float64
57 | trafo | in_service | bool
58 | line_geodata | coords | object
59 | bus_geodata | x | float64
60 | bus_geodata | y | float64
61 | bus_geodata | coords | object
62 | res_bus | vm_pu | float64
63 | res_bus | va_degree | float64
64 | res_bus | p_mw | float64
65 | res_bus | q_mvar | float64
66 | res_line | p_from_mw | float64
67 | res_line | q_from_mvar | float64
68 | res_line | p_to_mw | float64
69 | res_line | q_to_mvar | float64
70 | res_line | pl_mw | float64
71 | res_line | ql_mvar | float64
72 | res_line | i_from_ka | float64
73 | res_line | i_to_ka | float64
74 | res_line | i_ka | float64
75 | res_line | vm_from_pu | float64
76 | res_line | va_from_degree | float64
77 | res_line | vm_to_pu | float64
78 | res_line | va_to_degree | float64
79 | res_line | loading_percent | float64
80 | res_trafo | p_hv_mw | float64
81 | res_trafo | q_hv_mvar | float64
82 | res_trafo | p_lv_mw | float64
83 | res_trafo | q_lv_mvar | float64
84 | res_trafo | pl_mw | float64
85 | res_trafo | ql_mvar | float64
86 | res_trafo | i_hv_ka | float64
87 | res_trafo | i_lv_ka | float64
88 | res_trafo | vm_hv_pu | float64
89 | res_trafo | va_hv_degree | float64
90 | res_trafo | vm_lv_pu | float64
91 | res_trafo | va_lv_degree | float64
92 | res_trafo | loading_percent | float64
93 | res_ext_grid | p_mw | float64
94 | res_ext_grid | q_mvar | float64
95 | res_load | p_mw | float64
96 | res_load | q_mvar | float64

## parameters
| version | format_version | converged | OPF_converged | name | f_hz | sn_mva
0 | 2.14.6 | 2.14.0 | TRUE | FALSE |  | 50 | 1