## bus
| name | vn_kv | type | zone | in_service
0 | bus_LV_261-447_0_3_node_0 | 0.4 | n |  | TRUE
1 | bus_LV_261-447_0_3_node_1 | 0.4 | n |  | TRUE
2 | bus_LV_261-447_0_3_node_2 | 0.4 | n |  | TRUE
3 | bus_LV_261-447_0_3_node_3 | 0.4 | n |  | TRUE
4 | bus_LV_261-447_0_3_node_4 | 0.4 | n |  | TRUE
5 | bus_LV_261-447_0_3_node_36 | 0.4 | n |  | TRUE
6 | bus_LV_261-447_0_3_node_37 | 0.4 | n |  | TRUE
7 | bus_LV_261-447_0_3_node_34 | 0.4 | n |  | TRUE
8 | bus_LV_261-447_0_3_node_139 | 0.4 | n |  | TRUE
9 | bus_LV_261-447_0_3_node_100 | 0.4 | n |  | TRUE
10 | bus_LV_261-447_0_3_node_98 | 0.4 | n |  | TRUE
11 | bus_LV_261-447_0_3_node_6 | 0.4 | n |  | TRUE
12 | bus_LV_261-447_0_3_node_99 | 0.4 | n |  | TRUE
13 | bus_LV_261-447_0_3_node_7 | 0.4 | n |  | TRUE
14 | bus_LV_261-447_0_3_node_132 | 0.4 | n |  | TRUE
15 | bus_LV_261-447_0_3_node_8 | 0.4 | n |  | TRUE
16 | bus_LV_261-447_0_3_node_21 | 0.4 | n |  | TRUE
17 | bus_LV_261-447_0_3_node_119 | 0.4 | n |  | TRUE
18 | bus_LV_261-447_0_3_node_9 | 0.4 | n |  | TRUE
19 | bus_LV_261-447_0_3_node_12 | 0.4 | n |  | TRUE
20 | bus_LV_261-447_0_3_node_97 | 0.4 | n |  | TRUE
21 | bus_LV_261-447_0_3_node_11 | 0.4 | n |  | TRUE
22 | bus_LV_261-447_0_3_node_112 | 0.4 | n |  | TRUE
23 | bus_LV_261-447_0_3_node_24 | 0.4 | n |  | TRUE
24 | bus_LV_261-447_0_3_node_110 | 0.4 | n |  | TRUE
25 | bus_LV_261-447_0_3_node_118 | 0.4 | n |  | TRUE
26 | bus_LV_261-447_0_3_node_131 | 0.4 | n |  | TRUE
27 | bus_LV_261-447_0_3_node_13 | 0.4 | n |  | TRUE
28 | bus_LV_261-447_0_3_node_17 | 0.4 | n |  | TRUE
29 | bus_LV_261-447_0_3_node_113 | 0.4 | n |  | TRUE
30 | bus_LV_261-447_0_3_node_14 | 0.4 | n |  | TRUE
31 | bus_LV_261-447_0_3_node_92 | 0.4 | n |  | TRUE
32 | bus_LV_261-447_0_3_node_95 | 0.4 | n |  | TRUE
33 | bus_LV_261-447_0_3_node_15 | 0.4 | n |  | TRUE
34 | bus_LV_261-447_0_3_node_19 | 0.4 | n |  | TRUE
35 | bus_LV_261-447_0_3_node_126 | 0.4 | n |  | TRUE
36 | bus_LV_261-447_0_3_node_66 | 0.4 | n |  | TRUE
37 | bus_LV_261-447_0_3_node_64 | 0.4 | n |  | TRUE
38 | bus_LV_261-447_0_3_node_114 | 0.4 | n |  | TRUE
39 | bus_LV_261-447_0_3_node_134 | 0.4 | n |  | TRUE
40 | bus_LV_261-447_0_3_node_23 | 0.4 | n |  | TRUE
41 | bus_LV_261-447_0_3_node_122 | 0.4 | n |  | TRUE
42 | bus_LV_261-447_0_3_node_120 | 0.4 | n |  | TRUE
43 | bus_LV_261-447_0_3_node_124 | 0.4 | n |  | TRUE
44 | bus_LV_261-447_0_3_node_26 | 0.4 | n |  | TRUE
45 | bus_LV_261-447_0_3_node_27 | 0.4 | n |  | TRUE
46 | bus_LV_261-447_0_3_node_108 | 0.4 | n |  | TRUE
47 | bus_LV_261-447_0_3_node_25 | 0.4 | n |  | TRUE
48 | bus_LV_261-447_0_3_node_28 | 0.4 | n |  | TRUE
49 | bus_LV_261-447_0_3_node_104 | 0.4 | n |  | TRUE
50 | bus_LV_261-447_0_3_node_106 | 0.4 | n |  | TRUE
51 | bus_LV_261-447_0_3_node_72 | 0.4 | n |  | TRUE
52 | bus_LV_261-447_0_3_node_47 | 0.4 | n |  | TRUE
53 | bus_LV_261-447_0_3_node_48 | 0.4 | n |  | TRUE
54 | bus_LV_261-447_0_3_node_46 | 0.4 | n |  | TRUE
55 | bus_LV_261-447_0_3_node_29 | 0.4 | n |  | TRUE
56 | bus_LV_261-447_0_3_node_102 | 0.4 | n |  | TRUE
57 | bus_LV_261-447_0_3_node_101 | 0.4 | n |  | TRUE
58 | bus_LV_261-447_0_3_node_31 | 0.4 | n |  | TRUE
59 | bus_LV_261-447_0_3_node_32 | 0.4 | n |  | TRUE
60 | bus_LV_261-447_0_3_node_135 | 0.4 | n |  | TRUE
61 | bus_LV_261-447_0_3_node_137 | 0.4 | n |  | TRUE
62 | bus_LV_261-447_0_3_node_136 | 0.4 | n |  | TRUE
63 | bus_LV_261-447_0_3_node_35 | 0.4 | n |  | TRUE
64 | bus_LV_261-447_0_3_node_44 | 0.4 | n |  | TRUE
65 | bus_LV_261-447_0_3_node_133 | 0.4 | n |  | TRUE
66 | bus_LV_261-447_0_3_node_96 | 0.4 | n |  | TRUE
67 | bus_LV_261-447_0_3_node_94 | 0.4 | n |  | TRUE
68 | bus_LV_261-447_0_3_node_87 | 0.4 | n |  | TRUE
69 | bus_LV_261-447_0_3_node_111 | 0.4 | n |  | TRUE
70 | bus_LV_261-447_0_3_node_116 | 0.4 | n |  | TRUE
71 | bus_LV_261-447_0_3_node_85 | 0.4 | n |  | TRUE
72 | bus_LV_261-447_0_3_node_84 | 0.4 | n |  | TRUE
73 | bus_LV_261-447_0_3_node_91 | 0.4 | n |  | TRUE
74 | bus_LV_261-447_0_3_node_68 | 0.4 | n |  | TRUE
75 | bus_LV_261-447_0_3_node_41 | 0.4 | n |  | TRUE
76 | bus_LV_261-447_0_3_node_65 | 0.4 | n |  | TRUE
77 | bus_LV_261-447_0_3_node_121 | 0.4 | n |  | TRUE
78 | bus_LV_261-447_0_3_node_123 | 0.4 | n |  | TRUE
79 | bus_LV_261-447_0_3_node_109 | 0.4 | n |  | TRUE
80 | bus_LV_261-447_0_3_node_105 | 0.4 | n |  | TRUE
81 | bus_LV_261-447_0_3_node_107 | 0.4 | n |  | TRUE
82 | bus_LV_261-447_0_3_node_93 | 0.4 | n |  | TRUE
83 | bus_LV_261-447_0_3_node_56 | 0.4 | n |  | TRUE
84 | bus_LV_261-447_0_3_node_54 | 0.4 | n |  | TRUE
85 | bus_LV_261-447_0_3_node_51 | 0.4 | n |  | TRUE
86 | bus_LV_261-447_0_3_node_103 | 0.4 | n |  | TRUE
87 | bus_LV_261-447_0_3_node_117 | 0.4 | n |  | TRUE
88 | bus_LV_261-447_0_3_node_115 | 0.4 | n |  | TRUE
89 | bus_LV_261-447_0_3_node_138 | 0.4 | n |  | TRUE
90 | bus_LV_261-447_0_3_node_45 | 0.4 | n |  | TRUE
91 | bus_LV_261-447_0_3_node_38 | 0.4 | n |  | TRUE
92 | bus_LV_261-447_0_3_node_39 | 0.4 | n |  | TRUE
93 | bus_LV_261-447_0_3_node_63 | 0.4 | n |  | TRUE
94 | bus_LV_261-447_0_3_node_43 | 0.4 | n |  | TRUE
95 | bus_LV_261-447_0_3_node_61 | 0.4 | n |  | TRUE
96 | bus_LV_261-447_0_3_node_57 | 0.4 | n |  | TRUE
97 | bus_LV_261-447_0_3_node_58 | 0.4 | n |  | TRUE
98 | bus_LV_261-447_0_3_node_62 | 0.4 | n |  | TRUE
99 | bus_LV_261-447_0_3_node_60 | 0.4 | n |  | TRUE
100 | bus_LV_261-447_0_3_node_52 | 0.4 | n |  | TRUE
101 | bus_LV_261-447_0_3_node_53 | 0.4 | n |  | TRUE
102 | bus_LV_261-447_0_3_node_50 | 0.4 | n |  | TRUE
103 | bus_LV_261-447_0_3_node_55 | 0.4 | n |  | TRUE
104 | bus_LV_261-447_0_3_node_59 | 0.4 | n |  | TRUE
105 | bus_LV_261-447_0_3_node_71 | 0.4 | n |  | TRUE
106 | bus_LV_261-447_0_3_node_90 | 0.4 | n |  | TRUE
107 | bus_LV_261-447_0_3_node_70 | 0.4 | n |  | TRUE
108 | bus_LV_261-447_0_3_node_69 | 0.4 | n |  | TRUE
109 | bus_LV_261-447_0_3_node_67 | 0.4 | n |  | TRUE
110 | bus_LV_261-447_0_3_node_130 | 0.4 | n |  | TRUE
111 | bus_LV_261-447_0_3_node_73 | 0.4 | n |  | TRUE
112 | bus_LV_261-447_0_3_node_74 | 0.4 | n |  | TRUE
113 | bus_LV_261-447_0_3_node_75 | 0.4 | n |  | TRUE
114 | bus_LV_261-447_0_3_node_76 | 0.4 | n |  | TRUE
115 | bus_LV_261-447_0_3_node_77 | 0.4 | n |  | TRUE
116 | bus_LV_261-447_0_3_node_78 | 0.4 | n |  | TRUE
117 | bus_LV_261-447_0_3_node_129 | 0.4 | n |  | TRUE
118 | bus_LV_261-447_0_3_node_127 | 0.4 | n |  | TRUE
119 | bus_LV_261-447_0_3_node_128 | 0.4 | n |  | TRUE
120 | bus_LV_261-447_0_3_node_83 | 0.4 | n |  | TRUE
121 | bus_LV_261-447_0_3_node_79 | 0.4 | n |  | TRUE
122 | bus_LV_261-447_0_3_node_80 | 0.4 | n |  | TRUE
123 | bus_LV_261-447_0_3_node_81 | 0.4 | n |  | TRUE
124 | bus_LV_261-447_0_3_node_82 | 0.4 | n |  | TRUE
125 | bus_LV_261-447_0_3_node_88 | 0.4 | n |  | TRUE
126 | bus_LV_261-447_0_3_node_86 | 0.4 | n |  | TRUE
127 | bus_LV_261-447_0_3_node_89 | 0.4 | n |  | TRUE
128 | bus_MV_529_0_node_55 | 20 | n |  | TRUE

## load
| name | bus | p_mw | q_mvar | const_z_percent | const_i_percent | sn_mva | scaling | in_service | type
0 | LV_261-447_0_3_load_0 | 0 | 0.0046525 | 0.001166 | 0 | 0 |  | 1 | TRUE | wye
1 | LV_261-447_0_3_load_36 | 5 | 0.0049107 | 0.0012307 | 0 | 0 |  | 1 | TRUE | wye
2 | LV_261-447_0_3_load_139 | 8 | 0.0085435 | 0.0021412 | 0 | 0 |  | 1 | TRUE | wye
3 | LV_261-447_0_3_load_100 | 9 | 0.003573 | 0.00089547 | 0 | 0 |  | 1 | TRUE | wye
4 | LV_261-447_0_3_load_98 | 10 | 0.0040396 | 0.0010124 | 0 | 0 |  | 1 | TRUE | wye
5 | LV_261-447_0_3_load_99 | 12 | 0.004333 | 0.001086 | 0 | 0 |  | 1 | TRUE | wye
6 | LV_261-447_0_3_load_132 | 14 | 0.0036832 | 0.00092311 | 0 | 0 |  | 1 | TRUE | wye
7 | LV_261-447_0_3_load_119 | 17 | 0.0023489 | 0.00058869 | 0 | 0 |  | 1 | TRUE | wye
8 | LV_261-447_0_3_load_97 | 20 | 0.0026505 | 0.00066428 | 0 | 0 |  | 1 | TRUE | wye
9 | LV_261-447_0_3_load_112 | 22 | 0.0054697 | 0.0013708 | 0 | 0 |  | 1 | TRUE | wye
10 | LV_261-447_0_3_load_110 | 24 | 0.0048643 | 0.0012191 | 0 | 0 |  | 1 | TRUE | wye
11 | LV_261-447_0_3_load_131 | 26 | 0.0042382 | 0.0010622 | 0 | 0 |  | 1 | TRUE | wye
12 | LV_261-447_0_3_load_113 | 29 | 0.0034911 | 0.00087496 | 0 | 0 |  | 1 | TRUE | wye
13 | LV_261-447_0_3_load_92 | 31 | 0.0034169 | 0.00085636 | 0 | 0 |  | 1 | TRUE | wye
14 | LV_261-447_0_3_load_95 | 32 | 0.0034075 | 0.00085399 | 0 | 0 |  | 1 | TRUE | wye
15 | LV_261-447_0_3_load_126 | 35 | 0.0057446 | 0.0014397 | 0 | 0 |  | 1 | TRUE | wye
16 | LV_261-447_0_3_load_66 | 36 | 0.0050172 | 0.0012574 | 0 | 0 |  | 1 | TRUE | wye
17 | LV_261-447_0_3_load_64 | 37 | 0.0049597 | 0.001243 | 0 | 0 |  | 1 | TRUE | wye
18 | LV_261-447_0_3_load_114 | 38 | 0.020398 | 0.0051123 | 0 | 0 |  | 1 | TRUE | wye
19 | LV_261-447_0_3_load_134 | 39 | 0.0038639 | 0.00096839 | 0 | 0 |  | 1 | TRUE | wye
20 | LV_261-447_0_3_load_120 | 42 | 0.018788 | 0.0047087 | 0 | 0 |  | 1 | TRUE | wye
21 | LV_261-447_0_3_load_108 | 46 | 0.0040524 | 0.0010156 | 0 | 0 |  | 1 | TRUE | wye
22 | LV_261-447_0_3_load_104 | 49 | 0.0039964 | 0.0010016 | 0 | 0 |  | 1 | TRUE | wye
23 | LV_261-447_0_3_load_106 | 50 | 0.0041924 | 0.0010507 | 0 | 0 |  | 1 | TRUE | wye
24 | LV_261-447_0_3_load_47 | 52 | 0.012585 | 0.0031541 | 0 | 0 |  | 1 | TRUE | wye
25 | LV_261-447_0_3_load_48 | 53 | 0.0016578 | 0.00041548 | 0 | 0 |  | 1 | TRUE | wye
26 | LV_261-447_0_3_load_46 | 54 | 0.012217 | 0.0030618 | 0 | 0 |  | 1 | TRUE | wye
27 | LV_261-447_0_3_load_102 | 56 | 0.0037369 | 0.00093655 | 0 | 0 |  | 1 | TRUE | wye
28 | LV_261-447_0_3_load_101 | 57 | 0.0035125 | 0.00088031 | 0 | 0 |  | 1 | TRUE | wye
29 | LV_261-447_0_3_load_135 | 60 | 0.0053818 | 0.0013488 | 0 | 0 |  | 1 | TRUE | wye
30 | LV_261-447_0_3_load_137 | 61 | 0.016272 | 0.0040783 | 0 | 0 |  | 1 | TRUE | wye
31 | LV_261-447_0_3_load_44 | 64 | 0.015125 | 0.0037907 | 0 | 0 |  | 1 | TRUE | wye
32 | LV_261-447_0_3_load_133 | 65 | 0.003512 | 0.00088018 | 0 | 0 |  | 1 | TRUE | wye
33 | LV_261-447_0_3_load_96 | 66 | 0.0034109 | 0.00085484 | 0 | 0 |  | 1 | TRUE | wye
34 | LV_261-447_0_3_load_94 | 67 | 0.0041044 | 0.0010287 | 0 | 0 |  | 1 | TRUE | wye
35 | LV_261-447_0_3_load_87 | 68 | 0.004297 | 0.0010769 | 0 | 0 |  | 1 | TRUE | wye
36 | LV_261-447_0_3_load_111 | 69 | 0.0049178 | 0.0012325 | 0 | 0 |  | 1 | TRUE | wye
37 | LV_261-447_0_3_load_116 | 70 | 0.0028607 | 0.00071697 | 0 | 0 |  | 1 | TRUE | wye
38 | LV_261-447_0_3_load_84 | 72 | 0.0045314 | 0.0011357 | 0 | 0 |  | 1 | TRUE | wye
39 | LV_261-447_0_3_load_91 | 73 | 0.0033925 | 0.00085024 | 0 | 0 |  | 1 | TRUE | wye
40 | LV_261-447_0_3_load_68 | 74 | 0.0045399 | 0.0011378 | 0 | 0 |  | 1 | TRUE | wye
41 | LV_261-447_0_3_load_65 | 76 | 0.00092376 | 0.00023152 | 0 | 0 |  | 1 | TRUE | wye
42 | LV_261-447_0_3_load_121 | 77 | 0.0052341 | 0.0013118 | 0 | 0 |  | 1 | TRUE | wye
43 | LV_261-447_0_3_load_123 | 78 | 0.0023466 | 0.00058811 | 0 | 0 |  | 1 | TRUE | wye
44 | LV_261-447_0_3_load_109 | 79 | 0.0040498 | 0.001015 | 0 | 0 |  | 1 | TRUE | wye
45 | LV_261-447_0_3_load_105 | 80 | 0.0040579 | 0.001017 | 0 | 0 |  | 1 | TRUE | wye
46 | LV_261-447_0_3_load_107 | 81 | 0.0042399 | 0.0010626 | 0 | 0 |  | 1 | TRUE | wye
47 | LV_261-447_0_3_load_93 | 82 | 0.0053681 | 0.0013454 | 0 | 0 |  | 1 | TRUE | wye
48 | LV_261-447_0_3_load_56 | 83 | 0.0045065 | 0.0011294 | 0 | 0 |  | 1 | TRUE | wye
49 | LV_261-447_0_3_load_103 | 86 | 0.0037392 | 0.00093714 | 0 | 0 |  | 1 | TRUE | wye
50 | LV_261-447_0_3_load_117 | 87 | 0.0018174 | 0.00045548 | 0 | 0 |  | 1 | TRUE | wye
51 | LV_261-447_0_3_load_115 | 88 | 0.0028074 | 0.0007036 | 0 | 0 |  | 1 | TRUE | wye
52 | LV_261-447_0_3_load_138 | 89 | 0.011834 | 0.0029659 | 0 | 0 |  | 1 | TRUE | wye
53 | LV_261-447_0_3_load_45 | 90 | 0.0073721 | 0.0018476 | 0 | 0 |  | 1 | TRUE | wye
54 | LV_261-447_0_3_load_38 | 91 | 0.0074233 | 0.0018605 | 0 | 0 |  | 1 | TRUE | wye
55 | LV_261-447_0_3_load_39 | 92 | 0.0049659 | 0.0012446 | 0 | 0 |  | 1 | TRUE | wye
56 | LV_261-447_0_3_load_63 | 93 | 0.00087992 | 0.00022053 | 0 | 0 |  | 1 | TRUE | wye
57 | LV_261-447_0_3_load_43 | 94 | 0.0094524 | 0.002369 | 0 | 0 |  | 1 | TRUE | wye
58 | LV_261-447_0_3_load_57 | 96 | 0.0095447 | 0.0023921 | 0 | 0 |  | 1 | TRUE | wye
59 | LV_261-447_0_3_load_62 | 98 | 0.009434 | 0.0023644 | 0 | 0 |  | 1 | TRUE | wye
60 | LV_261-447_0_3_load_60 | 99 | 0.0016574 | 0.00041538 | 0 | 0 |  | 1 | TRUE | wye
61 | LV_261-447_0_3_load_52 | 100 | 0.009557 | 0.0023952 | 0 | 0 |  | 1 | TRUE | wye
62 | LV_261-447_0_3_load_53 | 101 | 0.0016642 | 0.00041708 | 0 | 0 |  | 1 | TRUE | wye
63 | LV_261-447_0_3_load_50 | 102 | 0.009503 | 0.0023817 | 0 | 0 |  | 1 | TRUE | wye
64 | LV_261-447_0_3_load_55 | 103 | 0.0049239 | 0.001234 | 0 | 0 |  | 1 | TRUE | wye
65 | LV_261-447_0_3_load_59 | 104 | 0.0094825 | 0.0023766 | 0 | 0 |  | 1 | TRUE | wye
66 | LV_261-447_0_3_load_69 | 108 | 0.0059836 | 0.0014996 | 0 | 0 |  | 1 | TRUE | wye
67 | LV_261-447_0_3_load_130 | 110 | 0.004246 | 0.0010642 | 0 | 0 |  | 1 | TRUE | wye
68 | LV_261-447_0_3_load_73 | 111 | 0.0011675 | 0.00029261 | 0 | 0 |  | 1 | TRUE | wye
69 | LV_261-447_0_3_load_74 | 112 | 0.001136 | 0.0002847 | 0 | 0 |  | 1 | TRUE | wye
70 | LV_261-447_0_3_load_75 | 113 | 0.0011682 | 0.00029277 | 0 | 0 |  | 1 | TRUE | wye
71 | LV_261-447_0_3_load_76 | 114 | 0.0011353 | 0.00028454 | 0 | 0 |  | 1 | TRUE | wye
72 | LV_261-447_0_3_load_77 | 115 | 0.0011578 | 0.00029018 | 0 | 0 |  | 1 | TRUE | wye
73 | LV_261-447_0_3_load_78 | 116 | 0.0011302 | 0.00028326 | 0 | 0 |  | 1 | TRUE | wye
74 | LV_261-447_0_3_load_129 | 117 | 0.001272 | 0.00031881 | 0 | 0 |  | 1 | TRUE | wye
75 | LV_261-447_0_3_load_128 | 119 | 0.0035769 | 0.00089647 | 0 | 0 |  | 1 | TRUE | wye
76 | LV_261-447_0_3_load_83 | 120 | 0.001576 | 0.00039498 | 0 | 0 |  | 1 | TRUE | wye
77 | LV_261-447_0_3_load_79 | 121 | 0.0011329 | 0.00028392 | 0 | 0 |  | 1 | TRUE | wye
78 | LV_261-447_0_3_load_80 | 122 | 0.0011257 | 0.00028211 | 0 | 0 |  | 1 | TRUE | wye
79 | LV_261-447_0_3_load_81 | 123 | 0.0011297 | 0.00028313 | 0 | 0 |  | 1 | TRUE | wye
80 | LV_261-447_0_3_load_82 | 124 | 0.0011279 | 0.00028267 | 0 | 0 |  | 1 | TRUE | wye
81 | LV_261-447_0_3_load_89 | 127 | 0.0036126 | 0.0009054 | 0 | 0 |  | 1 | TRUE | wye

## ext_grid
| name | bus | vm_pu | va_degree | slack_weight | in_service
0 |  | 100 | 1 | 0 | 1 | TRUE

## line
| name | std_type | from_bus | to_bus | length_km | r_ohm_per_km | x_ohm_per_km | c_nf_per_km | g_us_per_km | max_i_ka | df | parallel | type | in_service
0 | LV_261-447_0_3_line_0 |  | 0 | 1 | 0.0044598 | 0.125 | 0.08 | 261 | 0 | 0.364 | 1 | 1 | cs | TRUE
1 | LV_261-447_0_3_line_1 |  | 0 | 2 | 0.021609 | 0.125 | 0.08 | 261 | 0 | 0.364 | 1 | 1 | cs | TRUE
2 | LV_261-447_0_3_line_2 |  | 1 | 3 | 0.009851 | 0.125 | 0.08 | 261 | 0 | 0.364 | 1 | 1 | cs | TRUE
3 | LV_261-447_0_3_line_3 |  | 1 | 4 | 0.010655 | 0.125 | 0.08 | 261 | 0 | 0.364 | 1 | 1 | cs | TRUE
4 | LV_261-447_0_3_line_4 |  | 2 | 5 | 0.016741 | 0.125 | 0.08 | 261 | 0 | 0.364 | 1 | 1 | cs | TRUE
5 | LV_261-447_0_3_line_5 |  | 2 | 6 | 0.023233 | 0.125 | 0.08 | 261 | 0 | 0.364 | 1 | 1 | cs | TRUE
6 | LV_261-447_0_3_line_6 |  | 3 | 7 | 0.034418 | 0.125 | 0.08 | 261 | 0 | 0.364 | 1 | 1 | cs | TRUE
7 | LV_261-447_0_3_line_7 |  | 3 | 8 | 0.022204 | 0.125 | 0.08 | 261 | 0 | 0.364 | 1 | 1 | cs | TRUE
8 | LV_261-447_0_3_line_8 |  | 4 | 9 | 0.015168 | 0.125 | 0.08 | 261 | 0 | 0.364 | 1 | 1 | cs | TRUE
9 | LV_261-447_0_3_line_9 |  | 4 | 10 | 0.010792 | 0.125 | 0.08 | 261 | 0 | 0.364 | 1 | 1 | cs | TRUE
10 | LV_261-447_0_3_line_10 |  | 5 | 64 | 0.049655 | 0.125 | 0.08 | 261 | 0 | 0.364 | 1 | 1 | cs | TRUE
11 | LV_261-447_0_3_line_11 |  | 6 | 54 | 0.020244 | 0.125 | 0.08 | 261 | 0 | 0.364 | 1 | 1 | cs | TRUE
12 | LV_261-447_0_3_line_12 |  | 7 | 62 | 0.008238 | 0.125 | 0.08 | 261 | 0 | 0.364 | 1 | 1 | cs | TRUE
13 | LV_261-447_0_3_line_13 |  | 9 | 57 | 0.027313 | 0.125 | 0.08 | 261 | 0 | 0.364 | 1 | 1 | cs | TRUE
14 | LV_261-447_0_3_line_14 |  | 10 | 11 | 0.014856 | 0.125 | 0.08 | 261 | 0 | 0.364 | 1 | 1 | cs | TRUE
15 | LV_261-447_0_3_line_15 |  | 11 | 12 | 0.032384 | 0.125 | 0.08 | 261 | 0 | 0.364 | 1 | 1 | cs | TRUE
16 | LV_261-447_0_3_line_16 |  | 12 | 13 | 0.021208 | 0.125 | 0.08 | 261 | 0 | 0.364 | 1 | 1 | cs | TRUE
17 | LV_261-447_0_3_line_17 |  | 13 | 14 | 0.043396 | 0.125 | 0.08 | 261 | 0 | 0.364 | 1 | 1 | cs | TRUE
18 | LV_261-447_0_3_line_18 |  | 14 | 65 | 0.023814 | 0.125 | 0.08 | 261 | 0 | 0.364 | 1 | 1 | cs | TRUE
19 | LV_261-447_0_3_line_19 |  | 15 | 16 | 0.06517 | 0.125 | 0.08 | 261 | 0 | 0.364 | 1 | 1 | cs | TRUE
20 | LV_261-447_0_3_line_20 |  | 15 | 17 | 0.013329 | 0.125 | 0.08 | 261 | 0 | 0.364 | 1 | 1 | cs | TRUE
21 | LV_261-447_0_3_line_21 |  | 16 | 39 | 0.0274 | 0.125 | 0.08 | 261 | 0 | 0.364 | 1 | 1 | cs | TRUE
22 | LV_261-447_0_3_line_22 |  | 17 | 25 | 0.01214 | 0.125 | 0.08 | 261 | 0 | 0.364 | 1 | 1 | cs | TRUE
23 | LV_261-447_0_3_line_23 |  | 18 | 19 | 0.076211 | 0.125 | 0.08 | 261 | 0 | 0.364 | 1 | 1 | cs | TRUE
24 | LV_261-447_0_3_line_24 |  | 18 | 20 | 0.015945 | 0.125 | 0.08 | 261 | 0 | 0.364 | 1 | 1 | cs | TRUE
25 | LV_261-447_0_3_line_25 |  | 19 | 25 | 0.038708 | 0.125 | 0.08 | 261 | 0 | 0.364 | 1 | 1 | cs | TRUE
26 | LV_261-447_0_3_line_26 |  | 19 | 26 | 0.018945 | 0.125 | 0.08 | 261 | 0 | 0.364 | 1 | 1 | cs | TRUE
27 | LV_261-447_0_3_line_27 |  | 20 | 66 | 0.014699 | 0.125 | 0.08 | 261 | 0 | 0.364 | 1 | 1 | cs | TRUE
28 | LV_261-447_0_3_line_28 |  | 21 | 22 | 0.032818 | 0.125 | 0.08 | 261 | 0 | 0.364 | 1 | 1 | cs | TRUE
29 | LV_261-447_0_3_line_29 |  | 21 | 23 | 0.027769 | 0.125 | 0.08 | 261 | 0 | 0.364 | 1 | 1 | cs | TRUE
30 | LV_261-447_0_3_line_30 |  | 21 | 24 | 0.014194 | 0.125 | 0.08 | 261 | 0 | 0.364 | 1 | 1 | cs | TRUE
31 | LV_261-447_0_3_line_31 |  | 23 | 44 | 0.027651 | 0.125 | 0.08 | 261 | 0 | 0.364 | 1 | 1 | cs | TRUE
32 | LV_261-447_0_3_line_32 |  | 23 | 45 | 0.017956 | 0.125 | 0.08 | 261 | 0 | 0.364 | 1 | 1 | cs | TRUE
33 | LV_261-447_0_3_line_33 |  | 23 | 46 | 0.014175 | 0.125 | 0.08 | 261 | 0 | 0.364 | 1 | 1 | cs | TRUE
34 | LV_261-447_0_3_line_34 |  | 24 | 69 | 0.025161 | 0.125 | 0.08 | 261 | 0 | 0.364 | 1 | 1 | cs | TRUE
35 | LV_261-447_0_3_line_35 |  | 25 | 70 | 0.017025 | 0.125 | 0.08 | 261 | 0 | 0.364 | 1 | 1 | cs | TRUE
36 | LV_261-447_0_3_line_36 |  | 27 | 28 | 0.098794 | 0.125 | 0.08 | 261 | 0 | 0.364 | 1 | 1 | cs | TRUE
37 | LV_261-447_0_3_line_37 |  | 27 | 29 | 0.052017 | 0.125 | 0.08 | 261 | 0 | 0.364 | 1 | 1 | cs | TRUE
38 | LV_261-447_0_3_line_38 |  | 28 | 36 | 0.01072 | 0.125 | 0.08 | 261 | 0 | 0.364 | 1 | 1 | cs | TRUE
39 | LV_261-447_0_3_line_39 |  | 28 | 37 | 0.024135 | 0.125 | 0.08 | 261 | 0 | 0.364 | 1 | 1 | cs | TRUE
40 | LV_261-447_0_3_line_40 |  | 29 | 34 | 0.0070698 | 0.125 | 0.08 | 261 | 0 | 0.364 | 1 | 1 | cs | TRUE
41 | LV_261-447_0_3_line_41 |  | 30 | 31 | 0.013312 | 0.125 | 0.08 | 261 | 0 | 0.364 | 1 | 1 | cs | TRUE
42 | LV_261-447_0_3_line_42 |  | 30 | 32 | 0.016828 | 0.125 | 0.08 | 261 | 0 | 0.364 | 1 | 1 | cs | TRUE
43 | LV_261-447_0_3_line_43 |  | 31 | 73 | 0.016751 | 0.125 | 0.08 | 261 | 0 | 0.364 | 1 | 1 | cs | TRUE
44 | LV_261-447_0_3_line_44 |  | 32 | 66 | 0.016696 | 0.125 | 0.08 | 261 | 0 | 0.364 | 1 | 1 | cs | TRUE
45 | LV_261-447_0_3_line_45 |  | 33 | 34 | 0.07443 | 0.125 | 0.08 | 261 | 0 | 0.364 | 1 | 1 | cs | TRUE
46 | LV_261-447_0_3_line_46 |  | 33 | 35 | 0.047427 | 0.125 | 0.08 | 261 | 0 | 0.364 | 1 | 1 | cs | TRUE
47 | LV_261-447_0_3_line_47 |  | 34 | 38 | 0.025232 | 0.125 | 0.08 | 261 | 0 | 0.364 | 1 | 1 | cs | TRUE
48 | LV_261-447_0_3_line_48 |  | 36 | 74 | 0.01485 | 0.125 | 0.08 | 261 | 0 | 0.364 | 1 | 1 | cs | TRUE
49 | LV_261-447_0_3_line_49 |  | 37 | 75 | 0.018429 | 0.125 | 0.08 | 261 | 0 | 0.364 | 1 | 1 | cs | TRUE
50 | LV_261-447_0_3_line_50 |  | 40 | 41 | 0.080682 | 0.125 | 0.08 | 261 | 0 | 0.364 | 1 | 1 | cs | TRUE
51 | LV_261-447_0_3_line_51 |  | 40 | 42 | 0.0048003 | 0.125 | 0.08 | 261 | 0 | 0.364 | 1 | 1 | cs | TRUE
52 | LV_261-447_0_3_line_52 |  | 40 | 43 | 0.060407 | 0.125 | 0.08 | 261 | 0 | 0.364 | 1 | 1 | cs | TRUE
53 | LV_261-447_0_3_line_53 |  | 41 | 65 | 0.069086 | 0.125 | 0.08 | 261 | 0 | 0.364 | 1 | 1 | cs | TRUE
54 | LV_261-447_0_3_line_54 |  | 42 | 77 | 0.041873 | 0.125 | 0.08 | 261 | 0 | 0.364 | 1 | 1 | cs | TRUE
55 | LV_261-447_0_3_line_55 |  | 43 | 78 | 0.061911 | 0.125 | 0.08 | 261 | 0 | 0.364 | 1 | 1 | cs | TRUE
56 | LV_261-447_0_3_line_56 |  | 44 | 50 | 0.014179 | 0.125 | 0.08 | 261 | 0 | 0.364 | 1 | 1 | cs | TRUE
57 | LV_261-447_0_3_line_57 |  | 45 | 51 | 0.025412 | 0.125 | 0.08 | 261 | 0 | 0.364 | 1 | 1 | cs | TRUE
58 | LV_261-447_0_3_line_58 |  | 45 | 52 | 0.026723 | 0.125 | 0.08 | 261 | 0 | 0.364 | 1 | 1 | cs | TRUE
59 | LV_261-447_0_3_line_59 |  | 46 | 79 | 0.013702 | 0.125 | 0.08 | 261 | 0 | 0.364 | 1 | 1 | cs | TRUE
60 | LV_261-447_0_3_line_60 |  | 47 | 48 | 0.012992 | 0.125 | 0.08 | 261 | 0 | 0.364 | 1 | 1 | cs | TRUE
61 | LV_261-447_0_3_line_61 |  | 47 | 49 | 0.014156 | 0.125 | 0.08 | 261 | 0 | 0.364 | 1 | 1 | cs | TRUE
62 | LV_261-447_0_3_line_62 |  | 48 | 52 | 0.018909 | 0.125 | 0.08 | 261 | 0 | 0.364 | 1 | 1 | cs | TRUE
63 | LV_261-447_0_3_line_63 |  | 48 | 53 | 0.022335 | 0.125 | 0.08 | 261 | 0 | 0.364 | 1 | 3 | cs | TRUE
64 | LV_261-447_0_3_line_64 |  | 48 | 54 | 0.022099 | 0.125 | 0.08 | 261 | 0 | 0.364 | 1 | 2 | cs | TRUE
65 | LV_261-447_0_3_line_65 |  | 49 | 80 | 0.014311 | 0.125 | 0.08 | 261 | 0 | 0.364 | 1 | 1 | cs | TRUE
66 | LV_261-447_0_3_line_66 |  | 50 | 81 | 0.014479 | 0.125 | 0.08 | 261 | 0 | 0.364 | 1 | 1 | cs | TRUE
67 | LV_261-447_0_3_line_67 |  | 51 | 82 | 0.016344 | 0.125 | 0.08 | 261 | 0 | 0.364 | 1 | 1 | cs | TRUE
68 | LV_261-447_0_3_line_68 |  | 51 | 73 | 0.017094 | 0.125 | 0.08 | 261 | 0 | 0.364 | 1 | 1 | cs | TRUE
69 | LV_261-447_0_3_line_69 |  | 53 | 85 | 0.011422 | 0.125 | 0.08 | 261 | 0 | 0.364 | 1 | 3 | cs | TRUE
70 | LV_261-447_0_3_line_70 |  | 55 | 56 | 0.01504 | 0.125 | 0.08 | 261 | 0 | 0.364 | 1 | 1 | cs | TRUE
71 | LV_261-447_0_3_line_71 |  | 55 | 57 | 0.018167 | 0.125 | 0.08 | 261 | 0 | 0.364 | 1 | 1 | cs | TRUE
72 | LV_261-447_0_3_line_72 |  | 56 | 86 | 0.015882 | 0.125 | 0.08 | 261 | 0 | 0.364 | 1 | 1 | cs | TRUE
73 | LV_261-447_0_3_line_73 |  | 58 | 59 | 0.024463 | 0.125 | 0.08 | 261 | 0 | 0.364 | 1 | 1 | cs | TRUE
74 | LV_261-447_0_3_line_74 |  | 58 | 60 | 0.024034 | 0.125 | 0.08 | 261 | 0 | 0.364 | 1 | 1 | cs | TRUE
75 | LV_261-447_0_3_line_75 |  | 59 | 61 | 0.0059586 | 0.125 | 0.08 | 261 | 0 | 0.364 | 1 | 1 | cs | TRUE
76 | LV_261-447_0_3_line_76 |  | 60 | 63 | 0.012961 | 0.125 | 0.08 | 261 | 0 | 0.364 | 1 | 1 | cs | TRUE
77 | LV_261-447_0_3_line_77 |  | 62 | 89 | 0.0072145 | 0.125 | 0.08 | 261 | 0 | 0.364 | 1 | 1 | cs | TRUE
78 | LV_261-447_0_3_line_78 |  | 62 | 63 | 0.015757 | 0.125 | 0.08 | 261 | 0 | 0.364 | 1 | 1 | cs | TRUE
79 | LV_261-447_0_3_line_79 |  | 64 | 90 | 0.019175 | 0.125 | 0.08 | 261 | 0 | 0.364 | 1 | 1 | cs | TRUE
80 | LV_261-447_0_3_line_80 |  | 67 | 68 | 0.02083 | 0.125 | 0.08 | 261 | 0 | 0.364 | 1 | 1 | cs | TRUE
81 | LV_261-447_0_3_line_81 |  | 68 | 71 | 0.015635 | 0.125 | 0.08 | 261 | 0 | 0.364 | 1 | 1 | cs | TRUE
82 | LV_261-447_0_3_line_82 |  | 70 | 88 | 0.0071761 | 0.125 | 0.08 | 261 | 0 | 0.364 | 1 | 1 | cs | TRUE
83 | LV_261-447_0_3_line_83 |  | 71 | 72 | 0.012444 | 0.125 | 0.08 | 261 | 0 | 0.364 | 1 | 1 | cs | TRUE
84 | LV_261-447_0_3_line_84 |  | 72 | 126 | 0.0073462 | 0.125 | 0.08 | 261 | 0 | 0.364 | 1 | 1 | cs | TRUE
85 | LV_261-447_0_3_line_85 |  | 74 | 109 | 0.0053062 | 0.125 | 0.08 | 261 | 0 | 0.364 | 1 | 1 | cs | TRUE
86 | LV_261-447_0_3_line_86 |  | 75 | 93 | 0.011483 | 0.125 | 0.08 | 261 | 0 | 0.364 | 1 | 1 | cs | TRUE
87 | LV_261-447_0_3_line_87 |  | 75 | 76 | 0.034292 | 0.125 | 0.08 | 261 | 0 | 0.364 | 1 | 1 | cs | TRUE
88 | LV_261-447_0_3_line_88 |  | 75 | 92 | 0.020444 | 0.125 | 0.08 | 261 | 0 | 0.364 | 1 | 1 | cs | TRUE
89 | LV_261-447_0_3_line_89 |  | 83 | 84 | 0.0013763 | 0.125 | 0.08 | 261 | 0 | 0.364 | 1 | 1 | cs | TRUE
90 | LV_261-447_0_3_line_90 |  | 84 | 103 | 0.013024 | 0.125 | 0.08 | 261 | 0 | 0.364 | 1 | 1 | cs | TRUE
91 | LV_261-447_0_3_line_91 |  | 85 | 100 | 0.017725 | 0.125 | 0.08 | 261 | 0 | 0.364 | 1 | 3 | cs | TRUE
92 | LV_261-447_0_3_line_92 |  | 85 | 101 | 0.018098 | 0.125 | 0.08 | 261 | 0 | 0.364 | 1 | 3 | cs | TRUE
93 | LV_261-447_0_3_line_93 |  | 85 | 102 | 0.021315 | 0.125 | 0.08 | 261 | 0 | 0.364 | 1 | 1 | cs | TRUE
94 | LV_261-447_0_3_line_94 |  | 87 | 88 | 0.00703 | 0.125 | 0.08 | 261 | 0 | 0.364 | 1 | 1 | cs | TRUE
95 | LV_261-447_0_3_line_95 |  | 91 | 92 | 0.019532 | 0.125 | 0.08 | 261 | 0 | 0.364 | 1 | 1 | cs | TRUE
96 | LV_261-447_0_3_line_96 |  | 93 | 95 | 0.017684 | 0.125 | 0.08 | 261 | 0 | 0.364 | 1 | 1 | cs | TRUE
97 | LV_261-447_0_3_line_97 |  | 94 | 95 | 0.020628 | 0.125 | 0.08 | 261 | 0 | 0.364 | 1 | 1 | cs | TRUE
98 | LV_261-447_0_3_line_98 |  | 95 | 98 | 0.018142 | 0.125 | 0.08 | 261 | 0 | 0.364 | 1 | 1 | cs | TRUE
99 | LV_261-447_0_3_line_99 |  | 95 | 99 | 0.011636 | 0.125 | 0.08 | 261 | 0 | 0.364 | 1 | 1 | cs | TRUE
100 | LV_261-447_0_3_line_100 |  | 96 | 97 | 0.020935 | 0.125 | 0.08 | 261 | 0 | 0.364 | 1 | 1 | cs | TRUE
101 | LV_261-447_0_3_line_101 |  | 97 | 104 | 0.017804 | 0.125 | 0.08 | 261 | 0 | 0.364 | 1 | 1 | cs | TRUE
102 | LV_261-447_0_3_line_102 |  | 97 | 99 | 0.017716 | 0.125 | 0.08 | 261 | 0 | 0.364 | 1 | 1 | cs | TRUE
103 | LV_261-447_0_3_line_103 |  | 97 | 101 | 0.011499 | 0.125 | 0.08 | 261 | 0 | 0.364 | 1 | 2 | cs | TRUE
104 | LV_261-447_0_3_line_104 |  | 103 | 105 | 0.018018 | 0.125 | 0.08 | 261 | 0 | 0.364 | 1 | 1 | cs | TRUE
105 | LV_261-447_0_3_line_105 |  | 105 | 106 | 0.009993 | 0.125 | 0.08 | 261 | 0 | 0.364 | 1 | 1 | cs | TRUE
106 | LV_261-447_0_3_line_106 |  | 105 | 107 | 0.005675 | 0.125 | 0.08 | 261 | 0 | 0.364 | 1 | 1 | cs | TRUE
107 | LV_261-447_0_3_line_107 |  | 106 | 110 | 0.022237 | 0.125 | 0.08 | 261 | 0 | 0.364 | 1 | 1 | cs | TRUE
108 | LV_261-447_0_3_line_108 |  | 107 | 108 | 0.016321 | 0.125 | 0.08 | 261 | 0 | 0.364 | 1 | 1 | cs | TRUE
109 | LV_261-447_0_3_line_109 |  | 108 | 109 | 0.012892 | 0.125 | 0.08 | 261 | 0 | 0.364 | 1 | 1 | cs | TRUE
110 | LV_261-447_0_3_line_110 |  | 110 | 127 | 0.018274 | 0.125 | 0.08 | 261 | 0 | 0.364 | 1 | 1 | cs | TRUE
111 | LV_261-447_0_3_line_111 |  | 111 | 112 | 0.026887 | 0.125 | 0.08 | 261 | 0 | 0.364 | 1 | 1 | cs | TRUE
112 | LV_261-447_0_3_line_112 |  | 111 | 113 | 0.0015379 | 0.125 | 0.08 | 261 | 0 | 0.364 | 1 | 1 | cs | TRUE
113 | LV_261-447_0_3_line_113 |  | 112 | 114 | 0.0014763 | 0.125 | 0.08 | 261 | 0 | 0.364 | 1 | 1 | cs | TRUE
114 | LV_261-447_0_3_line_114 |  | 113 | 115 | 0.001535 | 0.125 | 0.08 | 261 | 0 | 0.364 | 1 | 1 | cs | TRUE
115 | LV_261-447_0_3_line_115 |  | 114 | 116 | 0.0014742 | 0.125 | 0.08 | 261 | 0 | 0.364 | 1 | 1 | cs | TRUE
116 | LV_261-447_0_3_line_116 |  | 115 | 117 | 0.0084406 | 0.125 | 0.08 | 261 | 0 | 0.364 | 1 | 1 | cs | TRUE
117 | LV_261-447_0_3_line_117 |  | 116 | 118 | 0.011243 | 0.125 | 0.08 | 261 | 0 | 0.364 | 1 | 1 | cs | TRUE
118 | LV_261-447_0_3_line_118 |  | 118 | 119 | 0.015432 | 0.125 | 0.08 | 261 | 0 | 0.364 | 1 | 1 | cs | TRUE
119 | LV_261-447_0_3_line_119 |  | 118 | 120 | 0.012849 | 0.125 | 0.08 | 261 | 0 | 0.364 | 1 | 1 | cs | TRUE
120 | LV_261-447_0_3_line_120 |  | 119 | 125 | 0.013103 | 0.125 | 0.08 | 261 | 0 | 0.364 | 1 | 1 | cs | TRUE
121 | LV_261-447_0_3_line_121 |  | 120 | 123 | 0.0046146 | 0.125 | 0.08 | 261 | 0 | 0.364 | 1 | 1 | cs | TRUE
122 | LV_261-447_0_3_line_122 |  | 121 | 122 | 0.0066481 | 0.125 | 0.08 | 261 | 0 | 0.364 | 1 | 1 | cs | TRUE
123 | LV_261-447_0_3_line_123 |  | 121 | 123 | 0.0031967 | 0.125 | 0.08 | 261 | 0 | 0.364 | 1 | 1 | cs | TRUE
124 | LV_261-447_0_3_line_124 |  | 122 | 124 | 0.0066465 | 0.125 | 0.08 | 261 | 0 | 0.364 | 1 | 1 | cs | TRUE
125 | LV_261-447_0_3_line_125 |  | 125 | 126 | 0.012462 | 0.125 | 0.08 | 261 | 0 | 0.364 | 1 | 1 | cs | TRUE
126 | LV_261-447_0_3_line_126 |  | 126 | 127 | 0.018585 | 0.125 | 0.08 | 261 | 0 | 0.364 | 1 | 1 | cs | TRUE

## trafo
| name | std_type | hv_bus | lv_bus | sn_mva | vn_hv_kv | vn_lv_kv | vk_percent | vkr_percent | pfe_kw | i0_percent | shift_degree | tap_side | tap_neutral | tap_min | tap_max | tap_step_percent | tap_step_degree | tap_pos | tap_phase_shifter | parallel | df | in_service
0 | LV_261-447_0_3_trafo_52 | 0.63 MVA 20/0.4 kV | 128 | 100 | 0.63 | 20 | 0.4 | 6 | 1.206 | 1.65 | 0.2619 | 150 | hv | 0 | -2 | 2 | 2.5 | 0 | 0 | FALSE | 1 | 1 | TRUE

## line_geodata
| x0 | y0 | x1 | y1 | x2 | y2 | x3 | y3 | x4 | y4 | x5 | y5 | x6 | y6 | x7 | y7 | x8 | y8 | x9 | y9 | x10 | y10 | x11 | y11 | x12 | y12 | x13 | y13 | x14 | y14
0 | 2680283.8959 | 1246868.6919 | 2680285.0708 | 1246864.3896
1 | 2680290.7634 | 1246843.5443 | 2680285.0708 | 1246864.3896
2 | 2680283.8959 | 1246868.6919 | 2680281.3045 | 1246878.197
3 | 2680283.8959 | 1246868.6919 | 2680289.0368 | 1246870.0625 | 2680294.2089 | 1246871.3667
4 | 2680290.7634 | 1246843.5443 | 2680274.4926 | 1246839.6027
5 | 2680296.9816 | 1246821.1566 | 2680290.7634 | 1246843.5443
6 | 2680281.3045 | 1246878.197 | 2680256.8857 | 1246872.8849 | 2680247.6902 | 1246870.8035
7 | 2680281.3045 | 1246878.197 | 2680275.6051 | 1246899.6576
8 | 2680294.2089 | 1246871.3667 | 2680297.8186 | 1246856.6349
9 | 2680294.2089 | 1246871.3667 | 2680291.4136 | 1246881.7905
10 | 2680274.4926 | 1246839.6027 | 2680260.8636 | 1246836.301 | 2680225.7512 | 1246830.2377
11 | 2680296.9816 | 1246821.1566 | 2680302.1082 | 1246801.5729
12 | 2680247.6902 | 1246870.8035 | 2680243.9998 | 1246875.001 | 2680241.408 | 1246875.6108
13 | 2680297.8186 | 1246856.6349 | 2680298.9827 | 1246851.8839 | 2680304.9217 | 1246830.2637
14 | 2680287.5656 | 1246896.1393 | 2680291.4136 | 1246881.7905
15 | 2680287.5656 | 1246896.1393 | 2680289.6203 | 1246896.7009 | 2680318.9217 | 1246904.2306
16 | 2680339.7 | 1246908.1762 | 2680330.7304 | 1246907.2652 | 2680318.9217 | 1246904.2306
17 | 2680339.7 | 1246908.1762 | 2680346.806 | 1246891.6382 | 2680340.9853 | 1246884.6876 | 2680345.1969 | 1246868.9097
18 | 2680351.4138 | 1246845.928 | 2680351.2118 | 1246846.3761 | 2680345.1969 | 1246868.9097
19 | 2680414.3733 | 1246668.1579 | 2680439.1543 | 1246672.9974 | 2680451.5506 | 1246667.4726 | 2680460.1555 | 1246656.3146 | 2680453.6385 | 1246651.1224 | 2680456.2095 | 1246648.1551
20 | 2680456.2095 | 1246648.1551 | 2680445.7258 | 1246639.9243
21 | 2680414.3733 | 1246668.1579 | 2680407.4943 | 1246666.8192 | 2680402.0675 | 1246667.5684 | 2680399.0035 | 1246670.1287 | 2680396.0499 | 1246680.6423
22 | 2680436.1769 | 1246632.4275 | 2680445.7258 | 1246639.9243
23 | 2680355.7255 | 1246604.261 | 2680363.6301 | 1246596.8294 | 2680365.4349 | 1246590.1935 | 2680366.6994 | 1246585.5294 | 2680372.5627 | 1246588.2442 | 2680374.1546 | 1246582.2725 | 2680379.4883 | 1246587.2706 | 2680405.9637 | 1246608.1224
24 | 2680355.7255 | 1246604.261 | 2680351.5391 | 1246619.6465
25 | 2680436.1769 | 1246632.4275 | 2680420.489 | 1246619.9724 | 2680405.9637 | 1246608.1224
26 | 2680405.9637 | 1246608.1224 | 2680415.9663 | 1246592.0336
27 | 2680351.5391 | 1246619.6465 | 2680347.68 | 1246633.8294
28 | 2680338.9866 | 1246704.4405 | 2680370.7334 | 1246712.7567
29 | 2680338.9866 | 1246704.4405 | 2680331.9218 | 1246731.2977
30 | 2680338.9866 | 1246704.4405 | 2680342.6047 | 1246690.7154
31 | 2680324.7684 | 1246758.0091 | 2680327.6531 | 1246747.4961 | 2680331.9218 | 1246731.2977
32 | 2680320.0018 | 1246736.251 | 2680324.6414 | 1246737.2812 | 2680326.6386 | 1246729.8251 | 2680331.9218 | 1246731.2977
33 | 2680331.9218 | 1246731.2977 | 2680345.5796 | 1246735.09
34 | 2680342.6047 | 1246690.7154 | 2680349.0186 | 1246666.3851
35 | 2680436.1769 | 1246632.4275 | 2680437.3751 | 1246630.4201 | 2680436.9136 | 1246627.6896 | 2680436.8229 | 1246624.9086 | 2680437.7682 | 1246620.9407 | 2680440.3924 | 1246616.6182
36 | 2680187.0888 | 1246652.5918 | 2680191.2277 | 1246654.3379 | 2680200.0916 | 1246658.0605 | 2680175.1518 | 1246715.2093 | 2680179.7127 | 1246717.0278 | 2680182.8768 | 1246718.2382 | 2680192.0415 | 1246717.5838 | 2680196.8531 | 1246718.1826
37 | 2680187.0888 | 1246652.5918 | 2680179.657 | 1246654.6929 | 2680172.6538 | 1246652.4744 | 2680172.6785 | 1246646.7372 | 2680143.197 | 1246636.4932
38 | 2680196.8531 | 1246718.1826 | 2680207.4914 | 1246719.506
39 | 2680196.8531 | 1246718.1826 | 2680191.587 | 1246741.7357
40 | 2680136.5188 | 1246634.1728 | 2680143.197 | 1246636.4932
41 | 2680338.8782 | 1246666.1779 | 2680335.4155 | 1246679.0318
42 | 2680338.8782 | 1246666.1779 | 2680343.2964 | 1246649.9399
43 | 2680331.0583 | 1246695.2063 | 2680335.4155 | 1246679.0318
44 | 2680343.2964 | 1246649.9399 | 2680347.68 | 1246633.8294
45 | 2680079.0944 | 1246642.2031 | 2680082.92 | 1246644.2117 | 2680093.3687 | 1246650.8576 | 2680115.2662 | 1246653.3107 | 2680126.5166 | 1246630.8241 | 2680136.5188 | 1246634.1728
46 | 2680079.0944 | 1246642.2031 | 2680063.6322 | 1246687.0387
47 | 2680136.5188 | 1246634.1728 | 2680139.4684 | 1246609.1133
48 | 2680222.0628 | 1246722.3088 | 2680211.2955 | 1246719.9792 | 2680207.4914 | 1246719.506
49 | 2680187.5658 | 1246759.7206 | 2680191.587 | 1246741.7357
50 | 2680453.5245 | 1246796.4266 | 2680374.0963 | 1246780.9941
51 | 2680453.5245 | 1246796.4266 | 2680452.4519 | 1246799.2029 | 2680450.6757 | 1246799.6175
52 | 2680453.5245 | 1246796.4266 | 2680507.4616 | 1246769.2275
53 | 2680374.0963 | 1246780.9941 | 2680366.6096 | 1246812.2265 | 2680351.4138 | 1246845.928
54 | 2680414.257 | 1246815.3746 | 2680417.0107 | 1246810.0747 | 2680418.9018 | 1246807.6652 | 2680420.8948 | 1246806.6471 | 2680437.2802 | 1246802.7442 | 2680450.6757 | 1246799.6175
55 | 2680507.4616 | 1246769.2275 | 2680503.0467 | 1246768.3447 | 2680501.8521 | 1246767.3055 | 2680501.7629 | 1246765.5364 | 2680503.8639 | 1246759.9052 | 2680503.9926 | 1246757.6609 | 2680502.6456 | 1246754.4959 | 2680487.5306 | 1246738.8238 | 2680486.1223 | 1246736.8366 | 2680485.2551 | 1246732.8219 | 2680485.3917 | 1246729.9994 | 2680486.2339 | 1246725.2741 | 2680483.7921 | 1246724.8518 | 2680480.3847 | 1246724.3163 | 2680480.3021 | 1246724.7957
56 | 2680324.7684 | 1246758.0091 | 2680338.4776 | 1246761.6288
57 | 2680320.0018 | 1246736.251 | 2680326.6121 | 1246711.7115
58 | 2680320.0018 | 1246736.251 | 2680312.8003 | 1246761.9853
59 | 2680358.7823 | 1246738.7558 | 2680345.5796 | 1246735.09
60 | 2680307.7047 | 1246780.1942 | 2680312.8747 | 1246781.0982 | 2680312.254 | 1246783.4248 | 2680317.3862 | 1246784.8843
61 | 2680317.3862 | 1246784.8843 | 2680331.0063 | 1246788.7432
62 | 2680307.7047 | 1246780.1942 | 2680312.8003 | 1246761.9853
63 | 2680307.7047 | 1246780.1942 | 2680285.6882 | 1246776.4382
64 | 2680307.7047 | 1246780.1942 | 2680302.1082 | 1246801.5729
65 | 2680331.0063 | 1246788.7432 | 2680344.7751 | 1246792.6442
66 | 2680338.4776 | 1246761.6288 | 2680352.4767 | 1246765.325
67 | 2680326.6121 | 1246711.7115 | 2680310.7324 | 1246707.8439
68 | 2680326.6121 | 1246711.7115 | 2680331.0583 | 1246695.2063
69 | 2680274.4293 | 1246774.5174 | 2680285.6882 | 1246776.4382
70 | 2680309.7339 | 1246812.7454 | 2680324.2907 | 1246816.527
71 | 2680309.7339 | 1246812.7454 | 2680304.9217 | 1246830.2637
72 | 2680324.2907 | 1246816.527 | 2680339.6628 | 1246820.5205
73 | 2680189.8819 | 1246871.0663 | 2680201.2832 | 1246873.7112 | 2680201.9413 | 1246886.485
74 | 2680201.9413 | 1246886.485 | 2680217.7392 | 1246890.2347 | 2680225.5032 | 1246890.9508
75 | 2680189.8819 | 1246871.0663 | 2680184.2721 | 1246869.0574
76 | 2680238.3583 | 1246891.0697 | 2680236.9822 | 1246890.6063 | 2680228.0529 | 1246891.186 | 2680225.5032 | 1246890.9508
77 | 2680241.408 | 1246875.6108 | 2680237.1666 | 1246874.7528 | 2680237.6937 | 1246871.9141
78 | 2680238.3583 | 1246891.0697 | 2680241.408 | 1246875.6108
79 | 2680206.8561 | 1246826.9748 | 2680225.7512 | 1246830.2377
80 | 2680305.7993 | 1246643.1576 | 2680309.9717 | 1246625.7014 | 2680308.5933 | 1246623.1698
81 | 2680302.7586 | 1246658.4943 | 2680305.7993 | 1246643.1576
82 | 2680444.1165 | 1246610.4841 | 2680440.3924 | 1246616.6182
83 | 2680302.7586 | 1246658.4943 | 2680290.3621 | 1246659.5786
84 | 2680283.0543 | 1246660.3289 | 2680290.2108 | 1246659.5919 | 2680290.3621 | 1246659.5786
85 | 2680227.249 | 1246723.4308 | 2680222.0628 | 1246722.3088
86 | 2680187.5658 | 1246759.7206 | 2680198.8862 | 1246761.6467
87 | 2680187.5658 | 1246759.7206 | 2680170.1479 | 1246756.7497 | 2680168.5615 | 1246767.9252 | 2680163.3056 | 1246767.0074
88 | 2680187.5658 | 1246759.7206 | 2680185.2743 | 1246780.036
89 | 2680288.3556 | 1246730.1848 | 2680289.7237 | 1246730.3344
90 | 2680288.3556 | 1246730.1848 | 2680282.7812 | 1246729.5755 | 2680275.366 | 1246729.4202
91 | 2680274.4293 | 1246774.5174 | 2680279.7412 | 1246757.6076
92 | 2680274.4293 | 1246774.5174 | 2680256.589 | 1246771.4746
93 | 2680274.4293 | 1246774.5174 | 2680270.9079 | 1246795.5399
94 | 2680444.1165 | 1246610.4841 | 2680447.7649 | 1246604.4748
95 | 2680183.0851 | 1246799.4445 | 2680185.2743 | 1246780.036
96 | 2680216.3195 | 1246764.613 | 2680198.8862 | 1246761.6467
97 | 2680216.3195 | 1246764.613 | 2680213.895 | 1246785.0981
98 | 2680216.3195 | 1246764.613 | 2680220.9733 | 1246747.0775
99 | 2680216.3195 | 1246764.613 | 2680227.7898 | 1246766.5667
100 | 2680245.2538 | 1246769.5413 | 2680242.344 | 1246790.2727
101 | 2680245.2538 | 1246769.5413 | 2680250.4473 | 1246752.5116
102 | 2680245.2538 | 1246769.5413 | 2680227.7898 | 1246766.5667
103 | 2680245.2538 | 1246769.5413 | 2680256.589 | 1246771.4746
104 | 2680260.6105 | 1246721.6586 | 2680263.5493 | 1246726.1128 | 2680265.565 | 1246727.8858 | 2680270.7656 | 1246729.3239 | 2680275.366 | 1246729.4202
105 | 2680260.3966 | 1246711.793 | 2680259.7685 | 1246718.0113 | 2680260.6105 | 1246721.6586
106 | 2680256.2105 | 1246725.2573 | 2680260.6105 | 1246721.6586
107 | 2680260.3966 | 1246711.793 | 2680266.059 | 1246690.2873
108 | 2680256.2105 | 1246725.2573 | 2680247.1155 | 1246725.779 | 2680240.1291 | 1246723.9943
109 | 2680227.249 | 1246723.4308 | 2680240.1291 | 1246723.9943
110 | 2680266.059 | 1246690.2873 | 2680271.2098 | 1246672.7539
111 | 2680243.5783 | 1246678.1003 | 2680250.5513 | 1246652.1328
112 | 2680243.5783 | 1246678.1003 | 2680243.1794 | 1246679.5855
113 | 2680250.5513 | 1246652.1328 | 2680250.9341 | 1246650.707
114 | 2680243.1794 | 1246679.5855 | 2680242.7813 | 1246681.068
115 | 2680251.3165 | 1246649.2832 | 2680250.9341 | 1246650.707
116 | 2680240.5924 | 1246689.2198 | 2680242.7813 | 1246681.068
117 | 2680254.1306 | 1246638.3993 | 2680253.019 | 1246642.9431 | 2680251.3165 | 1246649.2832
118 | 2680254.1306 | 1246638.3993 | 2680268.8456 | 1246643.049
119 | 2680254.1306 | 1246638.3993 | 2680254.2597 | 1246627.7489 | 2680256.0107 | 1246626.42
120 | 2680280.9468 | 1246648.047 | 2680271.1159 | 1246643.7664 | 2680268.8456 | 1246643.049
121 | 2680256.0107 | 1246626.42 | 2680259.6867 | 1246623.6304
122 | 2680262.8814 | 1246623.7443 | 2680269.5252 | 1246623.9813
123 | 2680262.8814 | 1246623.7443 | 2680259.6867 | 1246623.6304 | 2680259.6867 | 1246623.6304
124 | 2680276.1675 | 1246624.2182 | 2680269.5252 | 1246623.9813
125 | 2680283.0543 | 1246660.3289 | 2680280.9468 | 1246648.047
126 | 2680283.0543 | 1246660.3289 | 2680277.2265 | 1246662.2514 | 2680272.9728 | 1246666.7527 | 2680271.2098 | 1246672.7539

## bus_geodata
| x | y | coords
0 | 2680285.0708 | 1246864.3896
1 | 2680283.8959 | 1246868.6919
2 | 2680290.7634 | 1246843.5443
3 | 2680281.3045 | 1246878.197
4 | 2680294.2089 | 1246871.3667
5 | 2680274.4926 | 1246839.6027
6 | 2680296.9816 | 1246821.1566
7 | 2680247.6902 | 1246870.8035
8 | 2680275.6051 | 1246899.6576
9 | 2680297.8186 | 1246856.6349
10 | 2680291.4136 | 1246881.7905
11 | 2680287.5656 | 1246896.1393
12 | 2680318.9217 | 1246904.2306
13 | 2680339.7 | 1246908.1762
14 | 2680345.1969 | 1246868.9097
15 | 2680456.2095 | 1246648.1551
16 | 2680414.3733 | 1246668.1579
17 | 2680445.7258 | 1246639.9243
18 | 2680355.7255 | 1246604.261
19 | 2680405.9637 | 1246608.1224
20 | 2680351.5391 | 1246619.6465
21 | 2680338.9866 | 1246704.4405
22 | 2680370.7334 | 1246712.7567
23 | 2680331.9218 | 1246731.2977
24 | 2680342.6047 | 1246690.7154
25 | 2680436.1769 | 1246632.4275
26 | 2680415.9663 | 1246592.0336
27 | 2680187.0888 | 1246652.5918
28 | 2680196.8531 | 1246718.1826
29 | 2680143.197 | 1246636.4932
30 | 2680338.8782 | 1246666.1779
31 | 2680335.4155 | 1246679.0318
32 | 2680343.2964 | 1246649.9399
33 | 2680079.0944 | 1246642.2031
34 | 2680136.5188 | 1246634.1728
35 | 2680063.6322 | 1246687.0387
36 | 2680207.4914 | 1246719.506
37 | 2680191.587 | 1246741.7357
38 | 2680139.4684 | 1246609.1133
39 | 2680396.0499 | 1246680.6423
40 | 2680453.5245 | 1246796.4266
41 | 2680374.0963 | 1246780.9941
42 | 2680450.6757 | 1246799.6175
43 | 2680507.4616 | 1246769.2275
44 | 2680324.7684 | 1246758.0091
45 | 2680320.0018 | 1246736.251
46 | 2680345.5796 | 1246735.09
47 | 2680317.3862 | 1246784.8843
48 | 2680307.7047 | 1246780.1942
49 | 2680331.0063 | 1246788.7432
50 | 2680338.4776 | 1246761.6288
51 | 2680326.6121 | 1246711.7115
52 | 2680312.8003 | 1246761.9853
53 | 2680285.6882 | 1246776.4382
54 | 2680302.1082 | 1246801.5729
55 | 2680309.7339 | 1246812.7454
56 | 2680324.2907 | 1246816.527
57 | 2680304.9217 | 1246830.2637
58 | 2680201.9413 | 1246886.485
59 | 2680189.8819 | 1246871.0663
60 | 2680225.5032 | 1246890.9508
61 | 2680184.2721 | 1246869.0574
62 | 2680241.408 | 1246875.6108
63 | 2680238.3583 | 1246891.0697
64 | 2680225.7512 | 1246830.2377
65 | 2680351.4138 | 1246845.928
66 | 2680347.68 | 1246633.8294
67 | 2680308.5933 | 1246623.1698
68 | 2680305.7993 | 1246643.1576
69 | 2680349.0186 | 1246666.3851
70 | 2680440.3924 | 1246616.6182
71 | 2680302.7586 | 1246658.4943
72 | 2680290.3621 | 1246659.5786
73 | 2680331.0583 | 1246695.2063
74 | 2680222.0628 | 1246722.3088
75 | 2680187.5658 | 1246759.7206
76 | 2680163.3056 | 1246767.0074
77 | 2680414.257 | 1246815.3745
78 | 2680480.3021 | 1246724.7957
79 | 2680358.7823 | 1246738.7558
80 | 2680344.7751 | 1246792.6442
81 | 2680352.4767 | 1246765.325
82 | 2680310.7324 | 1246707.8439
83 | 2680289.7237 | 1246730.3344
84 | 2680288.3556 | 1246730.1848
85 | 2680274.4293 | 1246774.5174
86 | 2680339.6628 | 1246820.5205
87 | 2680447.7649 | 1246604.4748
88 | 2680444.1165 | 1246610.4841
89 | 2680237.6937 | 1246871.9141
90 | 2680206.8561 | 1246826.9748
91 | 2680183.0851 | 1246799.4445
92 | 2680185.2743 | 1246780.036
93 | 2680198.8862 | 1246761.6467
94 | 2680213.895 | 1246785.0981
95 | 2680216.3195 | 1246764.613
96 | 2680242.344 | 1246790.2727
97 | 2680245.2538 | 1246769.5413
98 | 2680220.9733 | 1246747.0775
99 | 2680227.7898 | 1246766.5667
100 | 2680279.7412 | 1246757.6076
101 | 2680256.589 | 1246771.4746
102 | 2680270.9079 | 1246795.5399
103 | 2680275.366 | 1246729.4202
104 | 2680250.4473 | 1246752.5116
105 | 2680260.6105 | 1246721.6586
106 | 2680260.3966 | 1246711.793
107 | 2680256.2105 | 1246725.2573
108 | 2680240.1291 | 1246723.9943
109 | 2680227.249 | 1246723.4308
110 | 2680266.059 | 1246690.2873
111 | 2680243.5783 | 1246678.1003
112 | 2680250.5513 | 1246652.1328
113 | 2680243.1794 | 1246679.5855
114 | 2680250.9341 | 1246650.707
115 | 2680242.7813 | 1246681.068
116 | 2680251.3165 | 1246649.2832
117 | 2680240.5924 | 1246689.2198
118 | 2680254.1306 | 1246638.3993
119 | 2680268.8456 | 1246643.049
120 | 2680256.0107 | 1246626.42
121 | 2680262.8814 | 1246623.7443
122 | 2680269.5252 | 1246623.9813
123 | 2680259.6867 | 1246623.6304
124 | 2680276.1675 | 1246624.2182
125 | 2680280.9468 | 1246648.047
126 | 2680283.0543 | 1246660.3289
127 | 2680271.2098 | 1246672.7539
128 | 2680274.4293 | 1246774.5174

## line_std_types
| c_nf_per_km | r_ohm_per_km | x_ohm_per_km | max_i_ka | type | q_mm2 | alpha | voltage_rating
NAYY 4x50 SE | 210 | 0.642 | 0.083 | 0.142 | cs | 50 | 0.00403 | LV
NAYY 4x120 SE | 264 | 0.225 | 0.08 | 0.242 | cs | 120 | 0.00403 | LV
NAYY 4x150 SE | 261 | 0.208 | 0.08 | 0.27 | cs | 150 | 0.00403 | LV
NA2XS2Y 1x95 RM/25 12/20 kV | 216 | 0.313 | 0.132 | 0.252 | cs | 95 | 0.00403 | MV
NA2XS2Y 1x185 RM/25 12/20 kV | 273 | 0.161 | 0.117 | 0.362 | cs | 185 | 0.00403 | MV
NA2XS2Y 1x240 RM/25 12/20 kV | 304 | 0.122 | 0.112 | 0.421 | cs | 240 | 0.00403 | MV
NA2XS2Y 1x95 RM/25 6/10 kV | 315 | 0.313 | 0.123 | 0.249 | cs | 95 | 0.00403 | MV
NA2XS2Y 1x185 RM/25 6/10 kV | 406 | 0.161 | 0.11 | 0.358 | cs | 185 | 0.00403 | MV
NA2XS2Y 1x240 RM/25 6/10 kV | 456 | 0.122 | 0.105 | 0.416 | cs | 240 | 0.00403 | MV
NA2XS2Y 1x150 RM/25 12/20 kV | 250 | 0.206 | 0.116 | 0.319 | cs | 150 | 0.00403 | MV
NA2XS2Y 1x120 RM/25 12/20 kV | 230 | 0.253 | 0.119 | 0.283 | cs | 120 | 0.00403 | MV
NA2XS2Y 1x70 RM/25 12/20 kV | 190 | 0.443 | 0.132 | 0.22 | cs | 70 | 0.00403 | MV
NA2XS2Y 1x150 RM/25 6/10 kV | 360 | 0.206 | 0.11 | 0.315 | cs | 150 | 0.00403 | MV
NA2XS2Y 1x120 RM/25 6/10 kV | 340 | 0.253 | 0.113 | 0.28 | cs | 120 | 0.00403 | MV
NA2XS2Y 1x70 RM/25 6/10 kV | 280 | 0.443 | 0.123 | 0.217 | cs | 70 | 0.00403 | MV
N2XS(FL)2Y 1x120 RM/35 64/110 kV | 112 | 0.153 | 0.166 | 0.366 | cs | 120 | 0.00393 | HV
N2XS(FL)2Y 1x185 RM/35 64/110 kV | 125 | 0.099 | 0.156 | 0.457 | cs | 185 | 0.00393 | HV
N2XS(FL)2Y 1x240 RM/35 64/110 kV | 135 | 0.075 | 0.149 | 0.526 | cs | 240 | 0.00393 | HV
N2XS(FL)2Y 1x300 RM/35 64/110 kV | 144 | 0.06 | 0.144 | 0.588 | cs | 300 | 0.00393 | HV
15-AL1/3-ST1A 0.4 | 11 | 1.8769 | 0.35 | 0.105 | ol | 16 | 0.00403 | LV
24-AL1/4-ST1A 0.4 | 11.25 | 1.2012 | 0.335 | 0.14 | ol | 24 | 0.00403 | LV
48-AL1/8-ST1A 0.4 | 12.2 | 0.5939 | 0.3 | 0.21 | ol | 48 | 0.00403 | LV
94-AL1/15-ST1A 0.4 | 13.2 | 0.306 | 0.29 | 0.35 | ol | 94 | 0.00403 | LV
34-AL1/6-ST1A 10.0 | 9.7 | 0.8342 | 0.36 | 0.17 | ol | 34 | 0.00403 | MV
48-AL1/8-ST1A 10.0 | 10.1 | 0.5939 | 0.35 | 0.21 | ol | 48 | 0.00403 | MV
70-AL1/11-ST1A 10.0 | 10.4 | 0.4132 | 0.339 | 0.29 | ol | 70 | 0.00403 | MV
94-AL1/15-ST1A 10.0 | 10.75 | 0.306 | 0.33 | 0.35 | ol | 94 | 0.00403 | MV
122-AL1/20-ST1A 10.0 | 11.1 | 0.2376 | 0.323 | 0.41 | ol | 122 | 0.00403 | MV
149-AL1/24-ST1A 10.0 | 11.25 | 0.194 | 0.315 | 0.47 | ol | 149 | 0.00403 | MV
34-AL1/6-ST1A 20.0 | 9.15 | 0.8342 | 0.382 | 0.17 | ol | 34 | 0.00403 | MV
48-AL1/8-ST1A 20.0 | 9.5 | 0.5939 | 0.372 | 0.21 | ol | 48 | 0.00403 | MV
70-AL1/11-ST1A 20.0 | 9.7 | 0.4132 | 0.36 | 0.29 | ol | 70 | 0.00403 | MV
94-AL1/15-ST1A 20.0 | 10 | 0.306 | 0.35 | 0.35 | ol | 94 | 0.00403 | MV
122-AL1/20-ST1A 20.0 | 10.3 | 0.2376 | 0.344 | 0.41 | ol | 122 | 0.00403 | MV
149-AL1/24-ST1A 20.0 | 10.5 | 0.194 | 0.337 | 0.47 | ol | 149 | 0.00403 | MV
184-AL1/30-ST1A 20.0 | 10.75 | 0.1571 | 0.33 | 0.535 | ol | 184 | 0.00403 | MV
243-AL1/39-ST1A 20.0 | 11 | 0.1188 | 0.32 | 0.645 | ol | 243 | 0.00403 | MV
48-AL1/8-ST1A 110.0 | 8 | 0.5939 | 0.46 | 0.21 | ol | 48 | 0.00403 | HV
70-AL1/11-ST1A 110.0 | 8.4 | 0.4132 | 0.45 | 0.29 | ol | 70 | 0.00403 | HV
94-AL1/15-ST1A 110.0 | 8.65 | 0.306 | 0.44 | 0.35 | ol | 94 | 0.00403 | HV
122-AL1/20-ST1A 110.0 | 8.5 | 0.2376 | 0.43 | 0.41 | ol | 122 | 0.00403 | HV
149-AL1/24-ST1A 110.0 | 8.75 | 0.194 | 0.41 | 0.47 | ol | 149 | 0.00403 | HV
184-AL1/30-ST1A 110.0 | 8.8 | 0.1571 | 0.4 | 0.535 | ol | 184 | 0.00403 | HV
243-AL1/39-ST1A 110.0 | 9 | 0.1188 | 0.39 | 0.645 | ol | 243 | 0.00403 | HV
305-AL1/39-ST1A 110.0 | 9.2 | 0.0949 | 0.38 | 0.74 | ol | 305 | 0.00403 | HV
490-AL1/64-ST1A 110.0 | 9.75 | 0.059 | 0.37 | 0.96 | ol | 490 | 0.00403 | HV
679-AL1/86-ST1A 110.0 | 9.95 | 0.042 | 0.36 | 1.15 | ol | 679 | 0.00403 | HV
490-AL1/64-ST1A 220.0 | 10 | 0.059 | 0.285 | 0.96 | ol | 490 | 0.00403 | HV
679-AL1/86-ST1A 220.0 | 11.7 | 0.042 | 0.275 | 1.15 | ol | 679 | 0.00403 | HV
490-AL1/64-ST1A 380.0 | 11 | 0.059 | 0.253 | 0.96 | ol | 490 | 0.00403 | HV
679-AL1/86-ST1A 380.0 | 14.6 | 0.042 | 0.25 | 1.15 | ol | 679 | 0.00403 | HV

## trafo_std_types
| i0_percent | pfe_kw | vkr_percent | sn_mva | vn_lv_kv | vn_hv_kv | vk_percent | shift_degree | vector_group | tap_side | tap_neutral | tap_min | tap_max | tap_step_degree | tap_step_percent | tap_phase_shifter
160 MVA 380/110 kV | 0.06 | 60 | 0.25 | 160 | 110 | 380 | 12.2 | 0 | Yy0 | hv | 0 | -9 | 9 | 0 | 1.5 | FALSE
100 MVA 220/110 kV | 0.06 | 55 | 0.26 | 100 | 110 | 220 | 12 | 0 | Yy0 | hv | 0 | -9 | 9 | 0 | 1.5 | FALSE
63 MVA 110/20 kV | 0.04 | 22 | 0.32 | 63 | 20 | 110 | 18 | 150 | YNd5 | hv | 0 | -9 | 9 | 0 | 1.5 | FALSE
40 MVA 110/20 kV | 0.05 | 18 | 0.34 | 40 | 20 | 110 | 16.2 | 150 | YNd5 | hv | 0 | -9 | 9 | 0 | 1.5 | FALSE
25 MVA 110/20 kV | 0.07 | 14 | 0.41 | 25 | 20 | 110 | 12 | 150 | YNd5 | hv | 0 | -9 | 9 | 0 | 1.5 | FALSE
63 MVA 110/10 kV | 0.04 | 22 | 0.32 | 63 | 10 | 110 | 18 | 150 | YNd5 | hv | 0 | -9 | 9 | 0 | 1.5 | FALSE
40 MVA 110/10 kV | 0.05 | 18 | 0.34 | 40 | 10 | 110 | 16.2 | 150 | YNd5 | hv | 0 | -9 | 9 | 0 | 1.5 | FALSE
25 MVA 110/10 kV | 0.07 | 14 | 0.41 | 25 | 10 | 110 | 12 | 150 | YNd5 | hv | 0 | -9 | 9 | 0 | 1.5 | FALSE
0.25 MVA 20/0.4 kV | 0.32 | 0.8 | 1.44 | 0.25 | 0.4 | 20 | 6 | 150 | Yzn5 | hv | 0 | -2 | 2 | 0 | 2.5 | FALSE
0.4 MVA 20/0.4 kV | 0.3375 | 1.35 | 1.425 | 0.4 | 0.4 | 20 | 6 | 150 | Dyn5 | hv | 0 | -2 | 2 | 0 | 2.5 | FALSE
0.63 MVA 20/0.4 kV | 0.2619 | 1.65 | 1.206 | 0.63 | 0.4 | 20 | 6 | 150 | Dyn5 | hv | 0 | -2 | 2 | 0 | 2.5 | FALSE
0.25 MVA 10/0.4 kV | 0.24 | 0.6 | 1.2 | 0.25 | 0.4 | 10 | 4 | 150 | Dyn5 | hv | 0 | -2 | 2 | 0 | 2.5 | FALSE
0.4 MVA 10/0.4 kV | 0.2375 | 0.95 | 1.325 | 0.4 | 0.4 | 10 | 4 | 150 | Dyn5 | hv | 0 | -2 | 2 | 0 | 2.5 | FALSE
0.63 MVA 10/0.4 kV | 0.1873 | 1.18 | 1.0794 | 0.63 | 0.4 | 10 | 4 | 150 | Dyn5 | hv | 0 | -2 | 2 | 0 | 2.5 | FALSE

## trafo3w_std_types
| sn_hv_mva | sn_mv_mva | sn_lv_mva | vn_hv_kv | vn_mv_kv | vn_lv_kv | vk_hv_percent | vk_mv_percent | vk_lv_percent | vkr_hv_percent | vkr_mv_percent | vkr_lv_percent | pfe_kw | i0_percent | shift_mv_degree | shift_lv_degree | vector_group | tap_side | tap_neutral | tap_min | tap_max | tap_step_percent
63/25/38 MVA 110/20/10 kV | 63 | 25 | 38 | 110 | 20 | 10 | 10.4 | 10.4 | 10.4 | 0.28 | 0.32 | 0.35 | 35 | 0.89 | 0 | 0 | YN0yn0yn0 | hv | 0 | -10 | 10 | 1.2
63/25/38 MVA 110/10/10 kV | 63 | 25 | 38 | 110 | 10 | 10 | 10.4 | 10.4 | 10.4 | 0.28 | 0.32 | 0.35 | 35 | 0.89 | 0 | 0 | YN0yn0yn0 | hv | 0 | -10 | 10 | 1.2

## fuse_std_types
| fuse_type | i_rated_a | t_avg | t_min | t_total | x_avg | x_min | x_total
HV 100A | HV 100A | 100 | 0 | [10.0, 3.64, 0.854, 0.281, 0.1, 0.0531, 0.022, 0.01] | [10.0, 4.267, 1.21, 0.403, 0.1, 0.058, 0.022, 0.01] | 0 | [300.0, 350.0, 450.0, 550.0, 700.0, 850.0, 1200.0, 1752.0] | [600.0, 700.0, 900.0, 1150.0, 1665.0, 2000.0, 3000.0, 4313.0]
HV 10A | HV 10A | 10 | 0 | [10.0, 1675.0, 0.344, 0.156, 0.1, 0.0417, 0.0171, 0.01] | [10.0, 1.3, 0.3, 0.155, 0.1, 0.0555, 0.023, 0.01] | 0 | [30.0, 32.0, 35.0, 37.0, 39.0, 50.0, 70.0, 88.0] | [60.0, 70.0, 80.0, 87.0, 94.0, 110.0, 150.0, 216.0]
HV 125A | HV 125A | 125 | 0 | [10.0, 1.82, 0.344, 0.1, 0.0467, 0.0269, 0.01] | [10.0, 2.478, 0.426, 0.1, 0.0427, 0.0211, 0.01] | 0 | [375.0, 500.0, 700.0, 925.0, 1200.0, 1500.0, 2341.0] | [750.0, 1000.0, 1500.0, 2200.0, 3000.0, 4000.0, 5765.0]
HV 160A | HV 160A | 160 | 0 | [10.0, 4.15, 1.03, 0.198, 0.1, 0.051, 0.0172, 0.01] | [10.0, 2.3, 0.734, 0.274, 0.1, 0.046, 0.0177, 0.01] | 0 | [480.0, 550.0, 700.0, 1000.0, 1260.0, 1600.0, 2500.0, 3227.0] | [960.0, 1300.0, 1700.0, 2200.0, 2996.0, 4000.0, 6000.0, 7946.0]
HV 16A | HV 16A | 16 | 0 | [10.0, 0.352, 0.164, 0.1, 0.0649, 0.0342, 0.01] | [10.0, 2.34, 0.722, 0.181, 0.1, 0.055, 0.0296, 0.01] | 0 | [48.0, 60.0, 65.0, 71.0, 80.0, 100.0, 162.0] | [96.0, 110.0, 125.0, 150.0, 168.0, 200.0, 250.0, 398.0]
HV 200A | HV 200A | 200 | 0 | [10.0, 4.267, 1.21, 0.403, 0.1, 0.058, 0.022, 0.01] | [10.0, 3.73, 1.654, 0.328, 0.1, 0.0531, 0.019, 0.01] | 0 | [600.0, 700.0, 900.0, 1150.0, 1665.0, 2000.0, 3000.0, 4313.0] | [1200.0, 1500.0, 1800.0, 2700.0, 3960.0, 5000.0, 7500.0, 10620.0]
HV 20A | HV 20A | 20 | 0 | [10.0, 1.3, 0.3, 0.155, 0.1, 0.0555, 0.023, 0.01] | [10.0, 1.3, 0.161, 0.1, 0.0611, 0.0399, 0.0141, 0.01] | 0 | [60.0, 70.0, 80.0, 87.0, 94.0, 110.0, 150.0, 216.0] | [120.0, 150.0, 200.0, 223.0, 260.0, 300.0, 450.0, 532.0]
HV 25A | HV 25A | 25 | 0 | [10.0, 2.512, 0.833, 0.299, 0.1, 0.0372, 0.0223, 0.01] | [10.0, 3.125, 0.597, 0.198, 0.1, 0.0378, 0.022, 0.01] | 0 | [75.0, 82.0, 90.0, 100.0, 124.0, 170.0, 200.0, 289.0] | [150.0, 170.0, 210.0, 250.0, 294.0, 400.0, 500.0, 711.0]
HV 31.5A | HV 31.5A | 31.5 | 0 | [10.0, 2.34, 0.722, 0.181, 0.1, 0.055, 0.0296, 0.01] | [10.0, 2.84, 0.368, 0.164, 0.1, 0.0621, 0.0378, 0.0195, 0.01] | 0 | [95.0, 110.0, 125.0, 150.0, 165.0, 200.0, 250.0, 390.0] | [189.0, 220.0, 300.0, 350.0, 393.0, 450.0, 530.0, 700.0, 960.0]
HV 40A | HV 40A | 40 | 0 | [10.0, 1.3, 0.161, 0.1, 0.0611, 0.0399, 0.0141, 0.01] | [10.0, 2.05, 0.369, 0.198, 0.1, 0.051, 0.0298, 0.01] | 0 | [120.0, 150.0, 200.0, 223.0, 260.0, 300.0, 450.0, 532.0] | [240.0, 300.0, 400.0, 450.0, 530.0, 650.0, 800.0, 1311.0]
HV 50A | HV 50A | 50 | 0 | [10.0, 3.215, 0.597, 0.198, 0.1, 0.0378, 0.022, 0.01] | [10.0, 3.64, 0.854, 0.281, 0.1, 0.0531, 0.022, 0.01] | 0 | [150.0, 170.0, 210.0, 250.0, 294.0, 400.0, 500.0, 711.0] | [300.0, 350.0, 450.0, 550.0, 700.0, 850.0, 1200.0, 1752.0]
HV 6.3A | HV 6.3A | 6.3 | 0 | [10.0, 1.39, 0.344, 0.168, 0.1, 0.056, 0.0263, 0.01] | [10.0, 1.711, 0.516, 0.198, 0.1, 0.0634, 0.0303, 0.01] | 0 | [19.0, 19.5, 20.4, 20.8, 22.0, 25.0, 32.0, 48.0] | [38.0, 40.0, 43.0, 48.0, 53.0, 60.0, 75.0, 118.0]
HV 63A | HV 63A | 63 | 0 | [10.0, 2.84, 0.368, 0.164, 0.1, 0.0621, 0.0378, 0.0195, 0.01] | [10.0, 1.82, 0.344, 0.1, 0.0467, 0.0269, 0.01] | 0 | [189.0, 220.0, 300.0, 350.0, 393.0, 450.0, 530.0, 700.0, 961.0] | [378.0, 500.0, 700.0, 934.0, 1200.0, 1500.0, 2366.0]
HV 80A | HV 80A | 80 | 0 | [10.0, 2.05, 0.369, 0.198, 0.1, 0.051, 0.0298, 0.01] | [10.0, 4.15, 1.03, 0.198, 0.1, 0.051, 0.0172, 0.01] | 0 | [240.0, 300.0, 400.0, 450.0, 530.0, 650.0, 800.0, 1311.0] | [480.0, 550.0, 700.0, 1000.0, 1260.0, 1600.0, 2500.0, 3227.0]
Siemens NH-1-100 | Siemens NH-1-100 | 100 | [5400.0, 2000.0, 400.0, 20.0, 1.0, 0.2, 0.012, 0.004] | 0 | 0 | [150.0, 190.0, 250.0, 430.0, 900.0, 1250.0, 2700.0, 3600.0] | 0 | 0
Siemens NH-1-125 | Siemens NH-1-125 | 125 | [4800.0, 120.0, 7.0, 0.1, 0.004] | 0 | 0 | [180.0, 400.0, 740.0, 2000.0, 4250.0] | 0 | 0
Siemens NH-1-16 | Siemens NH-1-16 | 16 | [4000.0, 400.0, 2.0, 0.1, 0.04, 0.01] | 0 | 0 | [26.0, 35.0, 75.0, 150.0, 200.0, 300.0] | 0 | 0
Siemens NH-1-160 | Siemens NH-1-160 | 160 | [4800.0, 120.0, 7.0, 0.1, 0.004] | 0 | 0 | [210.0, 500.0, 900.0, 2300.0, 5000.0] | 0 | 0
Siemens NH-1-25 | Siemens NH-1-25 | 25 | [4000.0, 1000.0, 10.0, 0.2, 0.02, 0.01] | 0 | 0 | [40.0, 50.0, 100.0, 210.0, 400.0, 500.0] | 0 | 0
Siemens NH-1-50 | Siemens NH-1-50 | 50 | [4000.0, 40.0, 4.0, 1.0, 0.02, 0.01] | 0 | 0 | [86.0, 200.0, 300.0, 400.0, 1000.0, 1280.0] | 0 | 0
Siemens NH-1-63 | Siemens NH-1-63 | 63 | [4000.0, 100.0, 10.0, 2.0, 0.04, 0.01] | 0 | 0 | [100.0, 200.0, 300.0, 400.0, 1000.0, 1500.0] | 0 | 0
Siemens NH-1-80 | Siemens NH-1-80 | 80 | [4800.0, 120.0, 7.0, 0.1, 0.01] | 0 | 0 | [150.58, 250.0, 450.0, 1150.0, 2470.0] | 0 | 0
Siemens NH-2-1000 | Siemens NH-2-1000 | 1000 | [4800.0, 120.0, 7.0, 0.1, 0.004] | 0 | 0 | [1900.0, 3500.0, 8400.0, 24000.0, 52000.0] | 0 | 0
Siemens NH-2-200 | Siemens NH-2-200 | 200 | [4800.0, 120.0, 7.0, 0.1, 0.004] | 0 | 0 | [280.0, 650.0, 1200.0, 3000.0, 7000.0] | 0 | 0
Siemens NH-2-224 | Siemens NH-2-224 | 224 | [4800.0, 120.0, 7.0, 0.2, 0.04, 0.004] | 0 | 0 | [400.0, 750.0, 1453.0, 3025.0, 4315.0, 7600.0] | 0 | 0
Siemens NH-2-250 | Siemens NH-2-250 | 250 | [4800.0, 120.0, 7.0, 0.1, 0.004] | 0 | 0 | [450.0, 800.0, 1650.0, 4000.0, 8500.0] | 0 | 0
Siemens NH-2-315 | Siemens NH-2-315 | 315 | [4800.0, 120.0, 7.0, 0.1, 0.004] | 0 | 0 | [550.0, 920.0, 1900.0, 5000.0, 11000.0] | 0 | 0
Siemens NH-2-355 | Siemens NH-2-355 | 355 | [4800.0, 120.0, 6.0, 0.1, 0.004] | 0 | 0 | [650.0, 1116.27, 2350.0, 5840.0, 12790.0] | 0 | 0
Siemens NH-2-400 | Siemens NH-2-400 | 400 | [4800.0, 120.0, 7.0, 0.1, 0.004] | 0 | 0 | [720.0, 1350.0, 2800.0, 6500.0, 15000.0] | 0 | 0
Siemens NH-2-425 | Siemens NH-2-425 | 425 | [4800.0, 120.0, 7.0, 0.1, 0.004] | 0 | 0 | [850.0, 1500.0, 3050.0, 7500.0, 16500.0] | 0 | 0
Siemens NH-2-630 | Siemens NH-2-630 | 630 | [4800.0, 120.0, 7.0, 0.1, 0.004] | 0 | 0 | [1200.0, 2000.0, 4800.0, 12000.0, 26000.0] | 0 | 0

## res_bus
| vm_pu | va_degree | p_mw | q_mvar
0 | 0.98664 | -0.25611 | 0.0046525 | 0.001166
1 | 0.98624 | -0.26398 | 0 | 0
2 | 0.9887 | -0.21626 | 0 | 0
3 | 0.98585 | -0.2714 | 0 | 0
4 | 0.98568 | -0.27478 | 0 | 0
5 | 0.98828 | -0.22444 | 0.0049107 | 0.0012307
6 | 0.9915 | -0.1623 | 0 | 0
7 | 0.98479 | -0.2921 | 0 | 0
8 | 0.98568 | -0.2748 | 0.0085435 | 0.0021412
9 | 0.98548 | -0.27874 | 0.003573 | 0.00089547
10 | 0.98526 | -0.2829 | 0.0040396 | 0.0010124
11 | 0.98474 | -0.29302 | 0 | 0
12 | 0.9836 | -0.31511 | 0.004333 | 0.001086
13 | 0.98294 | -0.32795 | 0 | 0
14 | 0.98159 | -0.35427 | 0.0036832 | 0.00092311
15 | 0.98673 | -0.25533 | 0 | 0
16 | 0.9865 | -0.25984 | 0 | 0
17 | 0.98678 | -0.25441 | 0.0023489 | 0.00058869
18 | 0.98859 | -0.21915 | 0 | 0
19 | 0.98734 | -0.24357 | 0 | 0
20 | 0.98885 | -0.21405 | 0.0026505 | 0.00066428
21 | 0.99128 | -0.16705 | 0 | 0
22 | 0.99112 | -0.17023 | 0.0054697 | 0.0013708
23 | 0.99167 | -0.15954 | 0 | 0
24 | 0.99116 | -0.16951 | 0.0048643 | 0.0012191
25 | 0.98685 | -0.25306 | 0 | 0
26 | 0.98726 | -0.24501 | 0.0042382 | 0.0010622
27 | 0.98311 | -0.32449 | 0 | 0
28 | 0.98582 | -0.27182 | 0 | 0
29 | 0.98169 | -0.35233 | 0.0034911 | 0.00087496
30 | 0.98992 | -0.19331 | 0 | 0
31 | 0.99026 | -0.18682 | 0.0034169 | 0.00085636
32 | 0.9895 | -0.20152 | 0.0034075 | 0.00085399
33 | 0.98112 | -0.36342 | 0 | 0
34 | 0.98152 | -0.35567 | 0 | 0
35 | 0.98087 | -0.36835 | 0.0057446 | 0.0014397
36 | 0.98519 | -0.28406 | 0.0050172 | 0.0012574
37 | 0.9879 | -0.23154 | 0.0049597 | 0.001243
38 | 0.98104 | -0.36499 | 0.020398 | 0.0051123
39 | 0.9864 | -0.26174 | 0.0038639 | 0.00096839
40 | 0.97726 | -0.43898 | 0 | 0
41 | 0.97924 | -0.40022 | 0 | 0
42 | 0.97716 | -0.44108 | 0.018788 | 0.0047087
43 | 0.97713 | -0.44157 | 0 | 0
44 | 0.99146 | -0.16367 | 0 | 0
45 | 0.99219 | -0.14943 | 0 | 0
46 | 0.99156 | -0.16157 | 0.0040524 | 0.0010156
47 | 0.9953 | -0.089576 | 0 | 0
48 | 0.99539 | -0.087735 | 0 | 0
49 | 0.99519 | -0.091582 | 0.0039964 | 0.0010016
50 | 0.99135 | -0.16579 | 0.0041924 | 0.0010507
51 | 0.99127 | -0.16726 | 0 | 0
52 | 0.99394 | -0.11571 | 0.012585 | 0.0031541
53 | 0.997 | -0.057025 | 0.0016578 | 0.00041548
54 | 0.99394 | -0.11554 | 0.012217 | 0.0030618
55 | 0.98507 | -0.28657 | 0 | 0
56 | 0.98497 | -0.28859 | 0.0037369 | 0.00093655
57 | 0.9852 | -0.28413 | 0.0035125 | 0.00088031
58 | 0.9836 | -0.31529 | 0 | 0
59 | 0.98324 | -0.32246 | 0 | 0
60 | 0.98396 | -0.30825 | 0.0053818 | 0.0013488
61 | 0.98315 | -0.32421 | 0.016272 | 0.0040783
62 | 0.98454 | -0.29706 | 0 | 0
63 | 0.98422 | -0.30319 | 0 | 0
64 | 0.98725 | -0.2444 | 0.015125 | 0.0037907
65 | 0.98093 | -0.36715 | 0.003512 | 0.00088018
66 | 0.98913 | -0.20865 | 0.0034109 | 0.00085484
67 | 0.97985 | -0.38829 | 0.0041044 | 0.0010287
68 | 0.97993 | -0.38674 | 0.004297 | 0.0010769
69 | 0.99104 | -0.17171 | 0.0049178 | 0.0012325
70 | 0.98673 | -0.25534 | 0.0028607 | 0.00071697
71 | 0.98005 | -0.38436 | 0 | 0
72 | 0.98015 | -0.38246 | 0.0045314 | 0.0011357
73 | 0.99073 | -0.17764 | 0.0033925 | 0.00085024
74 | 0.98439 | -0.29969 | 0.0045399 | 0.0011378
75 | 0.98957 | -0.19927 | 0 | 0
76 | 0.98954 | -0.19983 | 0.00092376 | 0.00023152
77 | 0.97695 | -0.44508 | 0.0052341 | 0.0013118
78 | 0.977 | -0.44422 | 0.0023466 | 0.00058811
79 | 0.99151 | -0.16256 | 0.0040498 | 0.001015
80 | 0.99514 | -0.092604 | 0.0040579 | 0.001017
81 | 0.99129 | -0.16688 | 0.0042399 | 0.0010626
82 | 0.99119 | -0.16881 | 0.0053681 | 0.0013454
83 | 0.98228 | -0.34072 | 0.0045065 | 0.0011294
84 | 0.98229 | -0.3406 | 0 | 0
85 | 0.99783 | -0.041248 | 0 | 0
86 | 0.98492 | -0.28965 | 0.0037392 | 0.00093714
87 | 0.98669 | -0.25616 | 0.0018174 | 0.00045548
88 | 0.9867 | -0.25593 | 0.0028074 | 0.0007036
89 | 0.98446 | -0.29859 | 0.011834 | 0.0029659
90 | 0.98712 | -0.24693 | 0.0073721 | 0.0018476
91 | 0.98921 | -0.20636 | 0.0074233 | 0.0018605
92 | 0.98934 | -0.20378 | 0.0049659 | 0.0012446
93 | 0.99075 | -0.1765 | 0.00087992 | 0.00022053
94 | 0.99241 | -0.14472 | 0.0094524 | 0.002369
95 | 0.99259 | -0.14127 | 0 | 0
96 | 0.99599 | -0.076333 | 0.0095447 | 0.0023921
97 | 0.99617 | -0.072823 | 0 | 0
98 | 0.99243 | -0.1443 | 0.009434 | 0.0023644
99 | 0.994 | -0.11428 | 0.0016574 | 0.00041538
100 | 1 | 0 | -0.40617 | -0.10326
101 | 0.99697 | -0.057488 | 0.0016642 | 0.00041708
102 | 0.99764 | -0.044794 | 0.009503 | 0.0023817
103 | 0.98234 | -0.33954 | 0.0049239 | 0.001234
104 | 0.99602 | -0.075789 | 0.0094825 | 0.0023766
105 | 0.9825 | -0.33648 | 0 | 0
106 | 0.98214 | -0.34345 | 0 | 0
107 | 0.98275 | -0.33155 | 0 | 0
108 | 0.98348 | -0.3174 | 0.0059836 | 0.0014996
109 | 0.98412 | -0.30485 | 0 | 0
110 | 0.98135 | -0.35898 | 0.004246 | 0.0010642
111 | 0.97939 | -0.39735 | 0.0011675 | 0.00029261
112 | 0.97951 | -0.39502 | 0.001136 | 0.0002847
113 | 0.97938 | -0.39745 | 0.0011682 | 0.00029277
114 | 0.97952 | -0.39486 | 0.0011353 | 0.00028454
115 | 0.97938 | -0.39752 | 0.0011578 | 0.00029018
116 | 0.97953 | -0.39468 | 0.0011302 | 0.00028326
117 | 0.97937 | -0.39771 | 0.001272 | 0.00031881
118 | 0.97961 | -0.39301 | 0 | 0
119 | 0.97981 | -0.38901 | 0.0035769 | 0.00089647
120 | 0.97954 | -0.39443 | 0.001576 | 0.00039498
121 | 0.97951 | -0.395 | 0.0011329 | 0.00028392
122 | 0.97949 | -0.39528 | 0.0011257 | 0.00028211
123 | 0.97952 | -0.39481 | 0.0011297 | 0.00028313
124 | 0.97949 | -0.39541 | 0.0011279 | 0.00028267
125 | 0.98003 | -0.38477 | 0 | 0
126 | 0.98024 | -0.38073 | 0 | 0
127 | 0.98076 | -0.37037 | 0.0036126 | 0.0009054
128 | 0.99998 | 149.9956 | 0 | 0

## res_line
| p_from_mw | q_from_mvar | p_to_mw | q_to_mvar | pl_mw | ql_mvar | i_from_ka | i_to_ka | i_ka | vm_from_pu | va_from_degree | vm_to_pu | va_to_degree | loading_percent
0 | 0.098937 | 0.024945 | -0.0989 | -0.024922 | 3.7262e-05 | 2.3791e-05 | 0.14927 | 0.14927 | 0.14927 | 0.98664 | -0.25611 | 0.98624 | -0.26398 | 41.0074
1 | -0.10359 | -0.026111 | 0.10379 | 0.026238 | 0.00019792 | 0.00012639 | 0.15628 | 0.15628 | 0.15628 | 0.98664 | -0.25611 | 0.9887 | -0.21626 | 42.935
2 | 0.042114 | 0.010585 | -0.042099 | -0.010575 | 1.492e-05 | 9.423e-06 | 0.063551 | 0.063551 | 0.063551 | 0.98624 | -0.26398 | 0.98585 | -0.2714 | 17.4592
3 | 0.056786 | 0.014337 | -0.056757 | -0.014318 | 2.9355e-05 | 1.8651e-05 | 0.085716 | 0.085716 | 0.085716 | 0.98624 | -0.26398 | 0.98568 | -0.27478 | 23.5482
4 | 0.027441 | 0.006889 | -0.02743 | -0.0068824 | 1.071e-05 | 6.6398e-06 | 0.041303 | 0.041303 | 0.041303 | 0.9887 | -0.21626 | 0.98828 | -0.22444 | 11.347
5 | -0.13123 | -0.033127 | 0.13157 | 0.033344 | 0.00034013 | 0.00021739 | 0.19759 | 0.19759 | 0.19759 | 0.9887 | -0.21626 | 0.9915 | -0.1623 | 54.282
6 | 0.033554 | 0.0084334 | -0.033521 | -0.0084126 | 3.3116e-05 | 2.0756e-05 | 0.050654 | 0.050654 | 0.050654 | 0.98585 | -0.2714 | 0.98479 | -0.2921 | 13.9159
7 | 0.0085449 | 0.0021418 | -0.0085435 | -0.0021412 | 1.3851e-06 | 6.0341e-07 | 0.012898 | 0.012898 | 0.012898 | 0.98585 | -0.2714 | 0.98568 | -0.2748 | 3.5433
8 | 0.014569 | 0.003653 | -0.014566 | -0.0036514 | 2.7515e-06 | 1.5677e-06 | 0.021994 | 0.021994 | 0.021994 | 0.98568 | -0.27478 | 0.98548 | -0.27874 | 6.0424
9 | 0.042188 | 0.010665 | -0.042171 | -0.010655 | 1.6432e-05 | 1.0379e-05 | 0.063721 | 0.063721 | 0.063721 | 0.98568 | -0.27478 | 0.98526 | -0.2829 | 17.5059
10 | 0.022519 | 0.0056517 | -0.022498 | -0.0056386 | 2.1411e-05 | 1.3067e-05 | 0.033909 | 0.033909 | 0.033909 | 0.98828 | -0.22444 | 0.98725 | -0.2444 | 9.3158
11 | -0.13157 | -0.033344 | 0.13186 | 0.033534 | 0.00029637 | 0.00018941 | 0.19759 | 0.19759 | 0.19759 | 0.9915 | -0.1623 | 0.99394 | -0.11554 | 54.2819
12 | 0.033521 | 0.0084126 | -0.033513 | -0.0084076 | 7.9265e-06 | 4.9682e-06 | 0.050654 | 0.050654 | 0.050654 | 0.98479 | -0.2921 | 0.98454 | -0.29706 | 13.9159
13 | 0.010993 | 0.002756 | -0.01099 | -0.0027545 | 2.8222e-06 | 1.4583e-06 | 0.016599 | 0.0166 | 0.0166 | 0.98548 | -0.27874 | 0.9852 | -0.28413 | 4.5603
14 | 0.038132 | 0.0096425 | -0.038113 | -0.0096309 | 1.8496e-05 | 1.1648e-05 | 0.05762 | 0.05762 | 0.05762 | 0.98526 | -0.2829 | 0.98474 | -0.29302 | 15.8298
15 | 0.038113 | 0.0096309 | -0.038073 | -0.0096055 | 4.0319e-05 | 2.5393e-05 | 0.05762 | 0.057621 | 0.057621 | 0.98474 | -0.29302 | 0.9836 | -0.31511 | 15.8298
16 | 0.03374 | 0.0085195 | -0.033719 | -0.0085065 | 2.0739e-05 | 1.3004e-05 | 0.051066 | 0.051066 | 0.051066 | 0.9836 | -0.31511 | 0.98294 | -0.32795 | 14.029
17 | 0.033719 | 0.0085065 | -0.033677 | -0.0084799 | 4.2437e-05 | 2.661e-05 | 0.051066 | 0.051066 | 0.051066 | 0.98294 | -0.32795 | 0.98159 | -0.35427 | 14.0291
18 | 0.029994 | 0.0075568 | -0.029975 | -0.0075453 | 1.8474e-05 | 1.1522e-05 | 0.045482 | 0.045482 | 0.045482 | 0.98159 | -0.35427 | 0.98093 | -0.36715 | 12.4952
19 | 0.0038651 | 0.00096796 | -0.0038643 | -0.00096827 | 8.3024e-07 | -3.009e-07 | 0.0058284 | 0.0058287 | 0.0058287 | 0.98673 | -0.25533 | 0.9865 | -0.25984 | 1.6013
20 | -0.0038651 | -0.00096796 | 0.0038653 | 0.0009679 | 1.6979e-07 | -6.1595e-08 | 0.0058284 | 0.0058284 | 0.0058284 | 0.98673 | -0.25533 | 0.98678 | -0.25441 | 1.6012
21 | 0.0038643 | 0.00096827 | -0.0038639 | -0.00096839 | 3.4909e-07 | -1.2638e-07 | 0.0058287 | 0.0058288 | 0.0058288 | 0.9865 | -0.25984 | 0.9864 | -0.26174 | 1.6013
22 | -0.0062142 | -0.0015566 | 0.0062146 | 0.0015567 | 3.9973e-07 | 1.0073e-07 | 0.0093704 | 0.0093703 | 0.0093704 | 0.98678 | -0.25441 | 0.98685 | -0.25306 | 2.5743
23 | 0.017967 | 0.004511 | -0.017946 | -0.0044986 | 2.0905e-05 | 1.2404e-05 | 0.027046 | 0.027046 | 0.027046 | 0.98859 | -0.21915 | 0.98734 | -0.24357 | 7.4303
24 | -0.017967 | -0.004511 | 0.017971 | 0.0045136 | 4.3738e-06 | 2.5947e-06 | 0.027046 | 0.027046 | 0.027046 | 0.98859 | -0.21915 | 0.98885 | -0.21405 | 7.4302
25 | 0.013707 | 0.0034364 | -0.013701 | -0.003433 | 6.1949e-06 | 3.47e-06 | 0.020659 | 0.020659 | 0.020659 | 0.98734 | -0.24357 | 0.98685 | -0.25306 | 5.6755
26 | 0.0042385 | 0.0010621 | -0.0042382 | -0.0010622 | 2.8988e-07 | -5.6743e-08 | 0.0063878 | 0.0063878 | 0.0063878 | 0.98734 | -0.24357 | 0.98726 | -0.24501 | 1.7549
27 | -0.020621 | -0.0051778 | 0.020627 | 0.005181 | 5.3087e-06 | 3.209e-06 | 0.031034 | 0.031034 | 0.031034 | 0.98885 | -0.21405 | 0.98913 | -0.20865 | 8.5259
28 | 0.0054706 | 0.001371 | -0.0054697 | -0.0013708 | 8.2991e-07 | 1.0814e-07 | 0.0082119 | 0.008212 | 0.008212 | 0.99128 | -0.16705 | 0.99112 | -0.17023 | 2.256
29 | -0.015254 | -0.0038231 | 0.01526 | 0.0038263 | 5.46e-06 | 3.1363e-06 | 0.022898 | 0.022898 | 0.022898 | 0.99128 | -0.16705 | 0.99167 | -0.15954 | 6.2907
30 | 0.0097837 | 0.0024522 | -0.0097826 | -0.0024516 | 1.1481e-06 | 5.5181e-07 | 0.014686 | 0.014686 | 0.014686 | 0.99128 | -0.16705 | 0.99116 | -0.16951 | 4.0347
31 | 0.008435 | 0.0021143 | -0.0084333 | -0.0021136 | 1.6611e-06 | 7.0645e-07 | 0.012657 | 0.012657 | 0.012657 | 0.99167 | -0.15954 | 0.99146 | -0.16367 | 3.4772
32 | -0.031798 | -0.0079715 | 0.031813 | 0.007981 | 1.533e-05 | 9.5793e-06 | 0.047714 | 0.047714 | 0.047714 | 0.99167 | -0.15954 | 0.99219 | -0.14943 | 13.1082
33 | 0.0081032 | 0.0020309 | -0.0081024 | -0.0020306 | 7.8585e-07 | 3.2009e-07 | 0.012159 | 0.012159 | 0.012159 | 0.99167 | -0.15954 | 0.99156 | -0.16157 | 3.3404
34 | 0.0049183 | 0.0012325 | -0.0049178 | -0.0012325 | 5.1444e-07 | 4.9896e-09 | 0.0073838 | 0.0073839 | 0.0073839 | 0.99116 | -0.16951 | 0.99104 | -0.17171 | 2.0285
35 | 0.0074865 | 0.0018763 | -0.0074857 | -0.001876 | 8.1357e-07 | 3.0319e-07 | 0.011288 | 0.011289 | 0.011289 | 0.98685 | -0.25306 | 0.98673 | -0.25534 | 3.1012
36 | -0.02969 | -0.0074603 | 0.029765 | 0.0075069 | 7.4838e-05 | 4.664e-05 | 0.044945 | 0.044944 | 0.044945 | 0.98311 | -0.32449 | 0.98582 | -0.27182 | 12.3475
37 | 0.02969 | 0.0074603 | -0.029651 | -0.0074357 | 3.9404e-05 | 2.456e-05 | 0.044945 | 0.044945 | 0.044945 | 0.98311 | -0.32449 | 0.98169 | -0.35233 | 12.3476
38 | 0.063862 | 0.016103 | -0.063824 | -0.016079 | 3.7381e-05 | 2.3787e-05 | 0.096429 | 0.096429 | 0.096429 | 0.98582 | -0.27182 | 0.98519 | -0.28406 | 26.4915
39 | -0.093626 | -0.02361 | 0.093807 | 0.023726 | 0.00018089 | 0.00011546 | 0.14137 | 0.14137 | 0.14137 | 0.98582 | -0.27182 | 0.9879 | -0.23154 | 38.8389
40 | 0.026159 | 0.0065607 | -0.026155 | -0.0065582 | 4.1687e-06 | 2.5786e-06 | 0.039653 | 0.039653 | 0.039653 | 0.98169 | -0.35233 | 0.98152 | -0.35567 | 10.8938
41 | -0.027464 | -0.0069016 | 0.027473 | 0.0069069 | 8.5106e-06 | 5.2756e-06 | 0.04129 | 0.041289 | 0.04129 | 0.98992 | -0.19331 | 0.99026 | -0.18682 | 11.3433
42 | 0.027464 | 0.0069016 | -0.027453 | -0.0068949 | 1.0759e-05 | 6.6692e-06 | 0.04129 | 0.04129 | 0.04129 | 0.98992 | -0.19331 | 0.9895 | -0.20152 | 11.3433
43 | -0.03089 | -0.0077632 | 0.030903 | 0.0077717 | 1.3538e-05 | 8.4488e-06 | 0.046424 | 0.046424 | 0.046424 | 0.99026 | -0.18682 | 0.99073 | -0.17764 | 12.7538
44 | 0.024046 | 0.0060409 | -0.024038 | -0.0060359 | 8.1891e-06 | 5.0267e-06 | 0.036165 | 0.036166 | 0.036166 | 0.9895 | -0.20152 | 0.98913 | -0.20865 | 9.9356
45 | -0.0057459 | -0.00144 | 0.0057481 | 0.0014404 | 2.1196e-06 | 4.162e-07 | 0.0087145 | 0.0087142 | 0.0087145 | 0.98112 | -0.36342 | 0.98152 | -0.35567 | 2.3941
46 | 0.0057459 | 0.00144 | -0.0057446 | -0.0014397 | 1.3507e-06 | 2.6565e-07 | 0.0087145 | 0.0087147 | 0.0087147 | 0.98112 | -0.36342 | 0.98087 | -0.36835 | 2.3942
47 | 0.020407 | 0.0051177 | -0.020398 | -0.0051123 | 9.0576e-06 | 5.4781e-06 | 0.030939 | 0.030939 | 0.030939 | 0.98152 | -0.35567 | 0.98104 | -0.36499 | 8.4998
48 | 0.058807 | 0.014822 | -0.058763 | -0.014794 | 4.3962e-05 | 2.7947e-05 | 0.088851 | 0.088851 | 0.088851 | 0.98519 | -0.28406 | 0.98439 | -0.29969 | 24.4097
49 | -0.098767 | -0.024969 | 0.09892 | 0.025066 | 0.00015311 | 9.7752e-05 | 0.14884 | 0.14884 | 0.14884 | 0.9879 | -0.23154 | 0.98957 | -0.19927 | 40.8912
50 | -0.026373 | -0.006609 | 0.026421 | 0.0066392 | 4.8786e-05 | 3.021e-05 | 0.040156 | 0.040155 | 0.040156 | 0.97726 | -0.43898 | 0.97924 | -0.40022 | 11.0318
51 | 0.024025 | 0.0060221 | -0.024023 | -0.0060206 | 2.409e-06 | 1.4816e-06 | 0.036582 | 0.036582 | 0.036582 | 0.97726 | -0.43898 | 0.97716 | -0.44108 | 10.0501
52 | 0.0023472 | 0.00058695 | -0.0023469 | -0.00058752 | 2.8928e-07 | -5.7163e-07 | 0.0035734 | 0.0035737 | 0.0035737 | 0.97726 | -0.43898 | 0.97713 | -0.44157 | 0.98178
53 | -0.026421 | -0.0066392 | 0.026463 | 0.0066651 | 4.1774e-05 | 2.5865e-05 | 0.040155 | 0.040155 | 0.040155 | 0.97924 | -0.40022 | 0.98093 | -0.36715 | 11.0317
54 | 0.0052351 | 0.0013119 | -0.0052341 | -0.0013118 | 9.9794e-07 | 1.1426e-07 | 0.007972 | 0.0079721 | 0.0079721 | 0.97716 | -0.44108 | 0.97695 | -0.44508 | 2.1902
55 | 0.0023469 | 0.00058752 | -0.0023466 | -0.00058811 | 2.9652e-07 | -5.8562e-07 | 0.0035737 | 0.0035739 | 0.0035739 | 0.97713 | -0.44157 | 0.977 | -0.44422 | 0.98185
56 | 0.0084333 | 0.0021136 | -0.0084324 | -0.0021133 | 8.5181e-07 | 3.6233e-07 | 0.012657 | 0.012657 | 0.012657 | 0.99146 | -0.16367 | 0.99135 | -0.16579 | 3.4772
57 | 0.039715 | 0.0099993 | -0.039681 | -0.009978 | 3.3825e-05 | 2.132e-05 | 0.059578 | 0.059578 | 0.059578 | 0.99219 | -0.14943 | 0.99127 | -0.16726 | 16.3676
58 | -0.071528 | -0.01798 | 0.071644 | 0.018054 | 0.00011536 | 7.3483e-05 | 0.10729 | 0.10729 | 0.10729 | 0.99219 | -0.14943 | 0.99394 | -0.11571 | 29.4757
59 | 0.00405 | 0.0010149 | -0.0040498 | -0.001015 | 1.8981e-07 | -5.5258e-08 | 0.0060777 | 0.0060778 | 0.0060778 | 0.99156 | -0.16157 | 0.99151 | -0.16256 | 1.6697
60 | -0.0080553 | -0.0020189 | 0.008056 | 0.0020191 | 7.0662e-07 | 2.8337e-07 | 0.012043 | 0.012043 | 0.012043 | 0.9953 | -0.089576 | 0.99539 | -0.087735 | 3.3085
61 | 0.0080553 | 0.0020189 | -0.0080545 | -0.0020185 | 7.6993e-07 | 3.088e-07 | 0.012043 | 0.012043 | 0.012043 | 0.9953 | -0.089576 | 0.99519 | -0.091582 | 3.3085
62 | 0.084341 | 0.02128 | -0.084228 | -0.021208 | 0.00011281 | 7.1952e-05 | 0.12613 | 0.12613 | 0.12613 | 0.99539 | -0.087735 | 0.99394 | -0.11571 | 34.6517
63 | -0.23667 | -0.060017 | 0.23702 | 0.060241 | 0.00034996 | 0.0002231 | 0.35405 | 0.35405 | 0.35405 | 0.99539 | -0.087735 | 0.997 | -0.057025 | 32.4222
64 | 0.14427 | 0.036718 | -0.14408 | -0.036595 | 0.0001931 | 0.00012301 | 0.21588 | 0.21588 | 0.21588 | 0.99539 | -0.087735 | 0.99394 | -0.11554 | 29.6532
65 | 0.0040581 | 0.001017 | -0.0040579 | -0.001017 | 1.9758e-07 | -5.9485e-08 | 0.0060677 | 0.0060677 | 0.0060677 | 0.99519 | -0.091582 | 0.99514 | -0.092604 | 1.667
66 | 0.0042401 | 0.0010626 | -0.0042399 | -0.0010626 | 2.1993e-07 | -4.5915e-08 | 0.0063644 | 0.0063644 | 0.0063644 | 0.99135 | -0.16579 | 0.99129 | -0.16688 | 1.7485
67 | 0.0053685 | 0.0013454 | -0.0053681 | -0.0013454 | 3.9805e-07 | 4.4075e-08 | 0.0080588 | 0.0080589 | 0.0080589 | 0.99127 | -0.16726 | 0.99119 | -0.16881 | 2.214
68 | 0.034313 | 0.0086326 | -0.034296 | -0.0086219 | 1.7014e-05 | 1.0669e-05 | 0.051519 | 0.051519 | 0.051519 | 0.99127 | -0.16726 | 0.99073 | -0.17764 | 14.1536
69 | -0.23868 | -0.060656 | 0.23886 | 0.060772 | 0.00018147 | 0.0001157 | 0.35652 | 0.35652 | 0.35652 | 0.997 | -0.057025 | 0.99783 | -0.041248 | 32.6487
70 | 0.007477 | 0.0018739 | -0.0074763 | -0.0018736 | 7.1947e-07 | 2.6901e-07 | 0.011294 | 0.011295 | 0.011295 | 0.98507 | -0.28657 | 0.98497 | -0.28859 | 3.1029
71 | -0.007477 | -0.0018739 | 0.0074779 | 0.0018742 | 8.6906e-07 | 3.2489e-07 | 0.011294 | 0.011294 | 0.011294 | 0.98507 | -0.28657 | 0.9852 | -0.28413 | 3.1029
72 | 0.0037394 | 0.00093706 | -0.0037392 | -0.00093714 | 1.9008e-07 | -8.049e-08 | 0.0056492 | 0.0056493 | 0.0056493 | 0.98497 | -0.28859 | 0.98492 | -0.28965 | 1.552
73 | 0.016279 | 0.0040823 | -0.016274 | -0.004079 | 5.5644e-06 | 3.2509e-06 | 0.024629 | 0.024629 | 0.024629 | 0.9836 | -0.31529 | 0.98324 | -0.32246 | 6.7661
74 | -0.016279 | -0.0040823 | 0.016285 | 0.0040855 | 5.4668e-06 | 3.1936e-06 | 0.024629 | 0.024628 | 0.024629 | 0.9836 | -0.31529 | 0.98396 | -0.30825 | 6.7661
75 | 0.016274 | 0.004079 | -0.016272 | -0.0040783 | 1.3554e-06 | 7.9187e-07 | 0.024629 | 0.024629 | 0.024629 | 0.98324 | -0.32246 | 0.98315 | -0.32421 | 6.7661
76 | -0.021667 | -0.0054343 | 0.021672 | 0.0054375 | 5.2184e-06 | 3.1751e-06 | 0.032767 | 0.032767 | 0.032767 | 0.98396 | -0.30825 | 0.98422 | -0.30319 | 9.002
77 | 0.011835 | 0.0029663 | -0.011834 | -0.0029659 | 8.6559e-07 | 4.6224e-07 | 0.017887 | 0.017887 | 0.017887 | 0.98454 | -0.29706 | 0.98446 | -0.29859 | 4.914
78 | 0.021678 | 0.0054413 | -0.021672 | -0.0054375 | 6.3442e-06 | 3.86e-06 | 0.032767 | 0.032767 | 0.032767 | 0.98454 | -0.29706 | 0.98422 | -0.30319 | 9.0019
79 | 0.0073729 | 0.0018479 | -0.0073721 | -0.0018476 | 8.8799e-07 | 3.2316e-07 | 0.011113 | 0.011113 | 0.011113 | 0.98725 | -0.2444 | 0.98712 | -0.24693 | 3.053
80 | -0.0041044 | -0.0010287 | 0.0041047 | 0.0010286 | 3.0348e-07 | -6.8175e-08 | 0.006233 | 0.006233 | 0.006233 | 0.97985 | -0.38829 | 0.97993 | -0.38674 | 1.7124
81 | -0.0084017 | -0.0021055 | 0.0084027 | 0.0021059 | 9.5432e-07 | 4.1377e-07 | 0.012758 | 0.012758 | 0.012758 | 0.97993 | -0.38674 | 0.98005 | -0.38436 | 3.5049
82 | 0.0046249 | 0.001159 | -0.0046248 | -0.001159 | 1.309e-07 | -7.8844e-09 | 0.0069744 | 0.0069745 | 0.0069745 | 0.98673 | -0.25534 | 0.9867 | -0.25593 | 1.9161
83 | -0.0084027 | -0.0021059 | 0.0084035 | 0.0021063 | 7.5952e-07 | 3.2927e-07 | 0.012758 | 0.012758 | 0.012758 | 0.98005 | -0.38436 | 0.98015 | -0.38246 | 3.5049
84 | -0.012935 | -0.003242 | 0.012936 | 0.0032425 | 1.0623e-06 | 5.8728e-07 | 0.019637 | 0.019637 | 0.019637 | 0.98015 | -0.38246 | 0.98024 | -0.38073 | 5.3948
85 | 0.054223 | 0.013656 | -0.05421 | -0.013648 | 1.3376e-05 | 8.493e-06 | 0.081988 | 0.081988 | 0.081988 | 0.98439 | -0.29969 | 0.98412 | -0.30485 | 22.5243
86 | -0.11224 | -0.028404 | 0.11236 | 0.028483 | 0.0001228 | 7.8442e-05 | 0.16887 | 0.16887 | 0.16887 | 0.98957 | -0.19927 | 0.99075 | -0.1765 | 46.3923
87 | 0.00092379 | 0.00023109 | -0.00092376 | -0.00023152 | 2.4811e-08 | -4.2467e-07 | 0.0013889 | 0.0013891 | 0.0013891 | 0.98957 | -0.19927 | 0.98954 | -0.19983 | 0.38162
88 | 0.012393 | 0.0031068 | -0.01239 | -0.0031054 | 2.6624e-06 | 1.4414e-06 | 0.018635 | 0.018635 | 0.018635 | 0.98957 | -0.19927 | 0.98934 | -0.20378 | 5.1196
89 | -0.0045065 | -0.0011294 | 0.0045065 | 0.0011294 | 2.4052e-08 | -2.0283e-09 | 0.0068266 | 0.0068266 | 0.0068266 | 0.98228 | -0.34072 | 0.98229 | -0.3406 | 1.8755
90 | -0.0045065 | -0.0011294 | 0.0045067 | 0.0011294 | 2.2761e-07 | -1.9208e-08 | 0.0068266 | 0.0068266 | 0.0068266 | 0.98229 | -0.3406 | 0.98234 | -0.33954 | 1.8754
91 | -0.40371 | -0.10275 | 0.40452 | 0.10326 | 0.00080452 | 0.0005142 | 0.6026 | 0.6026 | 0.6026 | 0.99783 | -0.041248 | 1 | 0 | 55.1827
92 | 0.15535 | 0.039594 | -0.15523 | -0.039517 | 0.00012166 | 7.7151e-05 | 0.2319 | 0.2319 | 0.2319 | 0.99783 | -0.041248 | 0.99697 | -0.057488 | 21.2361
93 | 0.0095046 | 0.0023824 | -0.009503 | -0.0023817 | 1.6059e-06 | 7.4937e-07 | 0.014174 | 0.014174 | 0.014174 | 0.99783 | -0.041248 | 0.99764 | -0.044794 | 3.894
94 | -0.0018174 | -0.00045548 | 0.0018174 | 0.0004554 | 1.9803e-08 | -7.7117e-08 | 0.0027408 | 0.0027407 | 0.0027408 | 0.98669 | -0.25616 | 0.9867 | -0.25593 | 0.75295
95 | -0.0074233 | -0.0018605 | 0.0074242 | 0.0018608 | 9.1327e-07 | 3.3372e-07 | 0.011167 | 0.011166 | 0.011167 | 0.98921 | -0.20636 | 0.98934 | -0.20378 | 3.0677
96 | -0.11324 | -0.028703 | 0.11343 | 0.028826 | 0.00019208 | 0.0001227 | 0.17019 | 0.17019 | 0.17019 | 0.99075 | -0.1765 | 0.99259 | -0.14127 | 46.7553
97 | -0.0094524 | -0.002369 | 0.009454 | 0.0023697 | 1.5538e-06 | 7.2788e-07 | 0.014173 | 0.014173 | 0.014173 | 0.99241 | -0.14472 | 0.99259 | -0.14127 | 3.8937
98 | 0.0094354 | 0.002365 | -0.009434 | -0.0023644 | 1.3612e-06 | 6.3672e-07 | 0.014145 | 0.014145 | 0.014145 | 0.99259 | -0.14127 | 0.99243 | -0.1443 | 3.886
99 | -0.13232 | -0.033561 | 0.13249 | 0.03367 | 0.00017194 | 0.00010989 | 0.19851 | 0.19851 | 0.19851 | 0.99259 | -0.14127 | 0.994 | -0.11428 | 54.5349
100 | -0.0095447 | -0.0023921 | 0.0095463 | 0.0023929 | 1.5963e-06 | 7.4916e-07 | 0.01426 | 0.01426 | 0.01426 | 0.99599 | -0.076333 | 0.99617 | -0.072823 | 3.9175
101 | 0.0094839 | 0.0023772 | -0.0094825 | -0.0023766 | 1.3399e-06 | 6.2579e-07 | 0.014167 | 0.014167 | 0.014167 | 0.99617 | -0.072823 | 0.99602 | -0.075789 | 3.8919
102 | 0.13442 | 0.034257 | -0.13415 | -0.034086 | 0.00026836 | 0.00017152 | 0.20099 | 0.20099 | 0.20099 | 0.99617 | -0.072823 | 0.994 | -0.11428 | 55.2165
103 | -0.15345 | -0.039027 | 0.15356 | 0.0391 | 0.00011347 | 7.2323e-05 | 0.22941 | 0.22941 | 0.22941 | 0.99617 | -0.072823 | 0.99697 | -0.057488 | 31.5129
104 | -0.0094306 | -0.0023635 | 0.009432 | 0.0023641 | 1.3788e-06 | 6.5429e-07 | 0.014285 | 0.014285 | 0.014285 | 0.98234 | -0.33954 | 0.9825 | -0.33648 | 3.9245
105 | 0.038718 | 0.0097355 | -0.038705 | -0.0097274 | 1.289e-05 | 8.1234e-06 | 0.05865 | 0.05865 | 0.05865 | 0.9825 | -0.33648 | 0.98214 | -0.34345 | 16.1127
106 | -0.04815 | -0.0121 | 0.048161 | 0.012107 | 1.1321e-05 | 7.1734e-06 | 0.072935 | 0.072935 | 0.072935 | 0.9825 | -0.33648 | 0.98275 | -0.33155 | 20.0372
107 | 0.038705 | 0.0097274 | -0.038676 | -0.0097093 | 2.8685e-05 | 1.8077e-05 | 0.05865 | 0.05865 | 0.05865 | 0.98214 | -0.34345 | 0.98135 | -0.35898 | 16.1128
108 | -0.048161 | -0.012107 | 0.048194 | 0.012127 | 3.2557e-05 | 2.0629e-05 | 0.072935 | 0.072935 | 0.072935 | 0.98275 | -0.33155 | 0.98348 | -0.3174 | 20.0372
109 | -0.054177 | -0.013627 | 0.05421 | 0.013648 | 3.2499e-05 | 2.0636e-05 | 0.081989 | 0.081988 | 0.081989 | 0.98348 | -0.3174 | 0.98412 | -0.30485 | 22.5243
110 | 0.03443 | 0.0086452 | -0.034411 | -0.0086334 | 1.8682e-05 | 1.1726e-05 | 0.052212 | 0.052212 | 0.052212 | 0.98135 | -0.35898 | 0.98076 | -0.37037 | 14.344
111 | -0.0047656 | -0.0011942 | 0.0047661 | 0.0011942 | 5.2858e-07 | -1.0498e-10 | 0.0072405 | 0.0072404 | 0.0072405 | 0.97939 | -0.39735 | 0.97951 | -0.39502 | 1.9891
112 | 0.0035981 | 0.00090163 | -0.0035981 | -0.00090164 | 1.7234e-08 | -8.3227e-09 | 0.0054666 | 0.0054666 | 0.0054666 | 0.97939 | -0.39735 | 0.97938 | -0.39745 | 1.5018
113 | -0.0059021 | -0.0014789 | 0.0059021 | 0.001479 | 4.4506e-08 | 9.9009e-09 | 0.0089661 | 0.0089661 | 0.0089661 | 0.97951 | -0.39502 | 0.97952 | -0.39486 | 2.4632
114 | 0.0024299 | 0.00060887 | -0.0024299 | -0.00060888 | 7.845e-09 | -1.4295e-08 | 0.0036918 | 0.0036918 | 0.0036918 | 0.97938 | -0.39745 | 0.97938 | -0.39752 | 1.0142
115 | -0.0070375 | -0.0017635 | 0.0070375 | 0.0017635 | 6.3186e-08 | 2.1882e-08 | 0.010691 | 0.010691 | 0.010691 | 0.97952 | -0.39486 | 0.97953 | -0.39468 | 2.937
116 | 0.0012721 | 0.00031871 | -0.001272 | -0.00031881 | 1.1823e-08 | -9.8647e-08 | 0.0019327 | 0.0019327 | 0.0019327 | 0.97938 | -0.39752 | 0.97937 | -0.39771 | 0.53096
117 | -0.0081677 | -0.0020468 | 0.0081684 | 0.002047 | 6.4905e-07 | 2.7386e-07 | 0.012408 | 0.012408 | 0.012408 | 0.97953 | -0.39468 | 0.97961 | -0.39301 | 3.4087
118 | -0.014261 | -0.0035738 | 0.014264 | 0.0035753 | 2.7156e-06 | 1.5436e-06 | 0.021662 | 0.021662 | 0.021662 | 0.97961 | -0.39301 | 0.97981 | -0.38901 | 5.9512
119 | 0.0060926 | 0.0015267 | -0.0060922 | -0.0015266 | 4.1269e-07 | 1.0237e-07 | 0.0092546 | 0.0092546 | 0.0092546 | 0.97961 | -0.39301 | 0.97954 | -0.39443 | 2.5425
120 | -0.017841 | -0.0044718 | 0.017844 | 0.0044739 | 3.6072e-06 | 2.1435e-06 | 0.027094 | 0.027094 | 0.027094 | 0.97981 | -0.38901 | 0.98003 | -0.38477 | 7.4435
121 | 0.0045162 | 0.0011317 | -0.0045162 | -0.0011317 | 8.1449e-08 | -5.9599e-09 | 0.0068605 | 0.0068606 | 0.0068606 | 0.97954 | -0.39443 | 0.97952 | -0.39481 | 1.8848
122 | 0.0022535 | 0.00056464 | -0.0022535 | -0.0005647 | 2.9218e-08 | -6.4979e-08 | 0.0034234 | 0.0034234 | 0.0034234 | 0.97951 | -0.395 | 0.97949 | -0.39528 | 0.94051
123 | -0.0033864 | -0.00084856 | 0.0033864 | 0.00084854 | 3.1725e-08 | -1.9934e-08 | 0.0051444 | 0.0051444 | 0.0051444 | 0.97951 | -0.395 | 0.97952 | -0.39481 | 1.4133
124 | 0.0011279 | 0.00028259 | -0.0011279 | -0.00028267 | 7.3172e-09 | -7.8975e-08 | 0.0017134 | 0.0017134 | 0.0017134 | 0.97949 | -0.39528 | 0.97949 | -0.39541 | 0.47072
125 | -0.017844 | -0.0044739 | 0.017848 | 0.004476 | 3.4306e-06 | 2.0385e-06 | 0.027094 | 0.027094 | 0.027094 | 0.98003 | -0.38477 | 0.98024 | -0.38073 | 7.4435
126 | -0.030784 | -0.0077185 | 0.030799 | 0.007728 | 1.522e-05 | 9.5062e-06 | 0.046731 | 0.046731 | 0.046731 | 0.98024 | -0.38073 | 0.98076 | -0.37037 | 12.8383

## res_trafo
| p_hv_mw | q_hv_mvar | p_lv_mw | q_lv_mvar | pl_mw | ql_mvar | i_hv_ka | i_lv_ka | vm_hv_pu | va_hv_degree | vm_lv_pu | va_lv_degree | loading_percent
0 | -1.2729e-15 | -1.3162e-15 | 0.00165 | 1.2699e-07 | 0.00165 | 1.2699e-07 | 5.2857e-17 | 0.0023815 | 0.99998 | 149.9956 | 1 | 0 | 0.2619

## res_ext_grid
| p_mw | q_mvar
0 | 0.41573 | 0.10566

## res_load
| p_mw | q_mvar
0 | 0.0046525 | 0.001166
1 | 0.0049107 | 0.0012307
2 | 0.0085435 | 0.0021412
3 | 0.003573 | 0.00089547
4 | 0.0040396 | 0.0010124
5 | 0.004333 | 0.001086
6 | 0.0036832 | 0.00092311
7 | 0.0023489 | 0.00058869
8 | 0.0026505 | 0.00066428
9 | 0.0054697 | 0.0013708
10 | 0.0048643 | 0.0012191
11 | 0.0042382 | 0.0010622
12 | 0.0034911 | 0.00087496
13 | 0.0034169 | 0.00085636
14 | 0.0034075 | 0.00085399
15 | 0.0057446 | 0.0014397
16 | 0.0050172 | 0.0012574
17 | 0.0049597 | 0.001243
18 | 0.020398 | 0.0051123
19 | 0.0038639 | 0.00096839
20 | 0.018788 | 0.0047087
21 | 0.0040524 | 0.0010156
22 | 0.0039964 | 0.0010016
23 | 0.0041924 | 0.0010507
24 | 0.012585 | 0.0031541
25 | 0.0016578 | 0.00041548
26 | 0.012217 | 0.0030618
27 | 0.0037369 | 0.00093655
28 | 0.0035125 | 0.00088031
29 | 0.0053818 | 0.0013488
30 | 0.016272 | 0.0040783
31 | 0.015125 | 0.0037907
32 | 0.003512 | 0.00088018
33 | 0.0034109 | 0.00085484
34 | 0.0041044 | 0.0010287
35 | 0.004297 | 0.0010769
36 | 0.0049178 | 0.0012325
37 | 0.0028607 | 0.00071697
38 | 0.0045314 | 0.0011357
39 | 0.0033925 | 0.00085024
40 | 0.0045399 | 0.0011378
41 | 0.00092376 | 0.00023152
42 | 0.0052341 | 0.0013118
43 | 0.0023466 | 0.00058811
44 | 0.0040498 | 0.001015
45 | 0.0040579 | 0.001017
46 | 0.0042399 | 0.0010626
47 | 0.0053681 | 0.0013454
48 | 0.0045065 | 0.0011294
49 | 0.0037392 | 0.00093714
50 | 0.0018174 | 0.00045548
51 | 0.0028074 | 0.0007036
52 | 0.011834 | 0.0029659
53 | 0.0073721 | 0.0018476
54 | 0.0074233 | 0.0018605
55 | 0.0049659 | 0.0012446
56 | 0.00087992 | 0.00022053
57 | 0.0094524 | 0.002369
58 | 0.0095447 | 0.0023921
59 | 0.009434 | 0.0023644
60 | 0.0016574 | 0.00041538
61 | 0.009557 | 0.0023952
62 | 0.0016642 | 0.00041708
63 | 0.009503 | 0.0023817
64 | 0.0049239 | 0.001234
65 | 0.0094825 | 0.0023766
66 | 0.0059836 | 0.0014996
67 | 0.004246 | 0.0010642
68 | 0.0011675 | 0.00029261
69 | 0.001136 | 0.0002847
70 | 0.0011682 | 0.00029277
71 | 0.0011353 | 0.00028454
72 | 0.0011578 | 0.00029018
73 | 0.0011302 | 0.00028326
74 | 0.001272 | 0.00031881
75 | 0.0035769 | 0.00089647
76 | 0.001576 | 0.00039498
77 | 0.0011329 | 0.00028392
78 | 0.0011257 | 0.00028211
79 | 0.0011297 | 0.00028313
80 | 0.0011279 | 0.00028267
81 | 0.0036126 | 0.0009054

## dtypes
| element | column | dtype
0 | bus | name | object
1 | bus | vn_kv | float64
2 | bus | type | object
3 | bus | zone | object
4 | bus | in_service | bool
5 | load | name | object
6 | load | bus | uint32
7 | load | p_mw | float64
8 | load | q_mvar | float64
9 | load | const_z_percent | float64
10 | load | const_i_percent | float64
11 | load | sn_mva | float64
12 | load | scaling | float64
13 | load | in_service | bool
14 | load | type | object
15 | ext_grid | name | object
16 | ext_grid | bus | uint32
17 | ext_grid | vm_pu | float64
18 | ext_grid | va_degree | float64
19 | ext_grid | slack_weight | float64
20 | ext_grid | in_service | bool
21 | line | name | object
22 | line | std_type | object
23 | line | from_bus | uint32
24 | line | to_bus | uint32
25 | line | length_km | float64
26 | line | r_ohm_per_km | float64
27 | line | x_ohm_per_km | float64
28 | line | c_nf_per_km | float64
29 | line | g_us_per_km | float64
30 | line | max_i_ka | float64
31 | line | df | float64
32 | line | parallel | uint32
33 | line | type | object
34 | line | in_service | bool
35 | trafo | name | object
36 | trafo | std_type | object
37 | trafo | hv_bus | uint32
38 | trafo | lv_bus | uint32
39 | trafo | sn_mva | float64
40 | trafo | vn_hv_kv | float64
41 | trafo | vn_lv_kv | float64
42 | trafo | vk_percent | float64
43 | trafo | vkr_percent | float64
44 | trafo | pfe_kw | float64
45 | trafo | i0_percent | float64
46 | trafo | shift_degree | float64
47 | trafo | tap_side | object
48 | trafo | tap_neutral | int32
49 | trafo | tap_min | int32
50 | trafo | tap_max | int32
51 | trafo | tap_step_percent | float64
52 | trafo | tap_step_degree | float64
53 | trafo | tap_pos | int32
54 | trafo | tap_phase_shifter | bool
55 | trafo | parallel | uint32
56 | trafo | df | float64
57 | trafo | in_service | bool
58 | line_geodata | coords | object
59 | bus_geodata | x | float64
60 | bus_geodata | y | float64
61 | bus_geodata | coords | object
62 | res_bus | vm_pu | float64
63 | res_bus | va_degree | float64
64 | res_bus | p_mw | float64
65 | res_bus | q_mvar | float64
66 | res_line | p_from_mw | float64
67 | res_line | q_from_mvar | float64
68 | res_line | p_to_mw | float64
69 | res_line | q_to_mvar | float64
70 | res_line | pl_mw | float64
71 | res_line | ql_mvar | float64
72 | res_line | i_from_ka | float64
73 | res_line | i_to_ka | float64
74 | res_line | i_ka | float64
75 | res_line | vm_from_pu | float64
76 | res_line | va_from_degree | float64
77 | res_line | vm_to_pu | float64
78 | res_line | va_to_degree | float64
79 | res_line | loading_percent | float64
80 | res_trafo | p_hv_mw | float64
81 | res_trafo | q_hv_mvar | float64
82 | res_trafo | p_lv_mw | float64
83 | res_trafo | q_lv_mvar | float64
84 | res_trafo | pl_mw | float64
85 | res_trafo | ql_mvar | float64
86 | res_trafo | i_hv_ka | float64
87 | res_trafo | i_lv_ka | float64
88 | res_trafo | vm_hv_pu | float64
89 | res_trafo | va_hv_degree | float64
90 | res_trafo | vm_lv_pu | float64
91 | res_trafo | va_lv_degree | float64
92 | res_trafo | loading_percent | float64
93 | res_ext_grid | p_mw | float64
94 | res_ext_grid | q_mvar | float64
95 | res_load | p_mw | float64
96 | res_load | q_mvar | float64

## parameters
| version | format_version | converged | OPF_converged | name | f_hz | sn_mva
0 | 2.14.6 | 2.14.0 | TRUE | FALSE |  | 50 | 1