## bus
| name | vn_kv | type | zone | in_service
0 | bus_LV_261-448_0_4_node_0 | 0.4 | n |  | TRUE
1 | bus_LV_261-448_0_4_node_1 | 0.4 | n |  | TRUE
2 | bus_LV_261-448_0_4_node_2 | 0.4 | n |  | TRUE
3 | bus_LV_261-448_0_4_node_3 | 0.4 | n |  | TRUE
4 | bus_LV_261-448_0_4_node_4 | 0.4 | n |  | TRUE
5 | bus_LV_261-448_0_4_node_127 | 0.4 | n |  | TRUE
6 | bus_LV_261-448_0_4_node_107 | 0.4 | n |  | TRUE
7 | bus_LV_261-448_0_4_node_126 | 0.4 | n |  | TRUE
8 | bus_LV_261-448_0_4_node_69 | 0.4 | n |  | TRUE
9 | bus_LV_261-448_0_4_node_91 | 0.4 | n |  | TRUE
10 | bus_LV_261-448_0_4_node_5 | 0.4 | n |  | TRUE
11 | bus_LV_261-448_0_4_node_6 | 0.4 | n |  | TRUE
12 | bus_LV_261-448_0_4_node_7 | 0.4 | n |  | TRUE
13 | bus_LV_261-448_0_4_node_8 | 0.4 | n |  | TRUE
14 | bus_LV_261-448_0_4_node_10 | 0.4 | n |  | TRUE
15 | bus_LV_261-448_0_4_node_84 | 0.4 | n |  | TRUE
16 | bus_LV_261-448_0_4_node_9 | 0.4 | n |  | TRUE
17 | bus_LV_261-448_0_4_node_139 | 0.4 | n |  | TRUE
18 | bus_LV_261-448_0_4_node_141 | 0.4 | n |  | TRUE
19 | bus_LV_261-448_0_4_node_111 | 0.4 | n |  | TRUE
20 | bus_LV_261-448_0_4_node_82 | 0.4 | n |  | TRUE
21 | bus_LV_261-448_0_4_node_140 | 0.4 | n |  | TRUE
22 | bus_LV_261-448_0_4_node_101 | 0.4 | n |  | TRUE
23 | bus_LV_261-448_0_4_node_142 | 0.4 | n |  | TRUE
24 | bus_LV_261-448_0_4_node_90 | 0.4 | n |  | TRUE
25 | bus_LV_261-448_0_4_node_11 | 0.4 | n |  | TRUE
26 | bus_LV_261-448_0_4_node_12 | 0.4 | n |  | TRUE
27 | bus_LV_261-448_0_4_node_13 | 0.4 | n |  | TRUE
28 | bus_LV_261-448_0_4_node_14 | 0.4 | n |  | TRUE
29 | bus_LV_261-448_0_4_node_15 | 0.4 | n |  | TRUE
30 | bus_LV_261-448_0_4_node_86 | 0.4 | n |  | TRUE
31 | bus_LV_261-448_0_4_node_66 | 0.4 | n |  | TRUE
32 | bus_LV_261-448_0_4_node_117 | 0.4 | n |  | TRUE
33 | bus_LV_261-448_0_4_node_83 | 0.4 | n |  | TRUE
34 | bus_LV_261-448_0_4_node_110 | 0.4 | n |  | TRUE
35 | bus_LV_261-448_0_4_node_118 | 0.4 | n |  | TRUE
36 | bus_LV_261-448_0_4_node_16 | 0.4 | n |  | TRUE
37 | bus_LV_261-448_0_4_node_17 | 0.4 | n |  | TRUE
38 | bus_LV_261-448_0_4_node_18 | 0.4 | n |  | TRUE
39 | bus_LV_261-448_0_4_node_19 | 0.4 | n |  | TRUE
40 | bus_LV_261-448_0_4_node_20 | 0.4 | n |  | TRUE
41 | bus_LV_261-448_0_4_node_143 | 0.4 | n |  | TRUE
42 | bus_LV_261-448_0_4_node_144 | 0.4 | n |  | TRUE
43 | bus_LV_261-448_0_4_node_21 | 0.4 | n |  | TRUE
44 | bus_LV_261-448_0_4_node_23 | 0.4 | n |  | TRUE
45 | bus_LV_261-448_0_4_node_22 | 0.4 | n |  | TRUE
46 | bus_LV_261-448_0_4_node_24 | 0.4 | n |  | TRUE
47 | bus_LV_261-448_0_4_node_25 | 0.4 | n |  | TRUE
48 | bus_LV_261-448_0_4_node_26 | 0.4 | n |  | TRUE
49 | bus_LV_261-448_0_4_node_29 | 0.4 | n |  | TRUE
50 | bus_LV_261-448_0_4_node_131 | 0.4 | n |  | TRUE
51 | bus_LV_261-448_0_4_node_146 | 0.4 | n |  | TRUE
52 | bus_LV_261-448_0_4_node_27 | 0.4 | n |  | TRUE
53 | bus_LV_261-448_0_4_node_52 | 0.4 | n |  | TRUE
54 | bus_LV_261-448_0_4_node_50 | 0.4 | n |  | TRUE
55 | bus_LV_261-448_0_4_node_31 | 0.4 | n |  | TRUE
56 | bus_LV_261-448_0_4_node_145 | 0.4 | n |  | TRUE
57 | bus_LV_261-448_0_4_node_51 | 0.4 | n |  | TRUE
58 | bus_LV_261-448_0_4_node_106 | 0.4 | n |  | TRUE
59 | bus_LV_261-448_0_4_node_65 | 0.4 | n |  | TRUE
60 | bus_LV_261-448_0_4_node_74 | 0.4 | n |  | TRUE
61 | bus_LV_261-448_0_4_node_40 | 0.4 | n |  | TRUE
62 | bus_LV_261-448_0_4_node_63 | 0.4 | n |  | TRUE
63 | bus_LV_261-448_0_4_node_67 | 0.4 | n |  | TRUE
64 | bus_LV_261-448_0_4_node_138 | 0.4 | n |  | TRUE
65 | bus_LV_261-448_0_4_node_46 | 0.4 | n |  | TRUE
66 | bus_LV_261-448_0_4_node_38 | 0.4 | n |  | TRUE
67 | bus_LV_261-448_0_4_node_95 | 0.4 | n |  | TRUE
68 | bus_LV_261-448_0_4_node_64 | 0.4 | n |  | TRUE
69 | bus_LV_261-448_0_4_node_109 | 0.4 | n |  | TRUE
70 | bus_LV_261-448_0_4_node_116 | 0.4 | n |  | TRUE
71 | bus_LV_261-448_0_4_node_72 | 0.4 | n |  | TRUE
72 | bus_LV_261-448_0_4_node_121 | 0.4 | n |  | TRUE
73 | bus_LV_261-448_0_4_node_120 | 0.4 | n |  | TRUE
74 | bus_LV_261-448_0_4_node_71 | 0.4 | n |  | TRUE
75 | bus_LV_261-448_0_4_node_79 | 0.4 | n |  | TRUE
76 | bus_LV_261-448_0_4_node_62 | 0.4 | n |  | TRUE
77 | bus_LV_261-448_0_4_node_30 | 0.4 | n |  | TRUE
78 | bus_LV_261-448_0_4_node_36 | 0.4 | n |  | TRUE
79 | bus_LV_261-448_0_4_node_32 | 0.4 | n |  | TRUE
80 | bus_LV_261-448_0_4_node_33 | 0.4 | n |  | TRUE
81 | bus_LV_261-448_0_4_node_34 | 0.4 | n |  | TRUE
82 | bus_LV_261-448_0_4_node_35 | 0.4 | n |  | TRUE
83 | bus_LV_261-448_0_4_node_39 | 0.4 | n |  | TRUE
84 | bus_LV_261-448_0_4_node_135 | 0.4 | n |  | TRUE
85 | bus_LV_261-448_0_4_node_41 | 0.4 | n |  | TRUE
86 | bus_LV_261-448_0_4_node_37 | 0.4 | n |  | TRUE
87 | bus_LV_261-448_0_4_node_134 | 0.4 | n |  | TRUE
88 | bus_LV_261-448_0_4_node_42 | 0.4 | n |  | TRUE
89 | bus_LV_261-448_0_4_node_147 | 0.4 | n |  | TRUE
90 | bus_LV_261-448_0_4_node_58 | 0.4 | n |  | TRUE
91 | bus_LV_261-448_0_4_node_73 | 0.4 | n |  | TRUE
92 | bus_LV_261-448_0_4_node_59 | 0.4 | n |  | TRUE
93 | bus_LV_261-448_0_4_node_75 | 0.4 | n |  | TRUE
94 | bus_LV_261-448_0_4_node_61 | 0.4 | n |  | TRUE
95 | bus_LV_261-448_0_4_node_76 | 0.4 | n |  | TRUE
96 | bus_LV_261-448_0_4_node_77 | 0.4 | n |  | TRUE
97 | bus_LV_261-448_0_4_node_70 | 0.4 | n |  | TRUE
98 | bus_LV_261-448_0_4_node_78 | 0.4 | n |  | TRUE
99 | bus_LV_261-448_0_4_node_80 | 0.4 | n |  | TRUE
100 | bus_LV_261-448_0_4_node_43 | 0.4 | n |  | TRUE
101 | bus_LV_261-448_0_4_node_44 | 0.4 | n |  | TRUE
102 | bus_LV_261-448_0_4_node_47 | 0.4 | n |  | TRUE
103 | bus_LV_261-448_0_4_node_48 | 0.4 | n |  | TRUE
104 | bus_LV_261-448_0_4_node_53 | 0.4 | n |  | TRUE
105 | bus_LV_261-448_0_4_node_49 | 0.4 | n |  | TRUE
106 | bus_LV_261-448_0_4_node_54 | 0.4 | n |  | TRUE
107 | bus_LV_261-448_0_4_node_130 | 0.4 | n |  | TRUE
108 | bus_LV_261-448_0_4_node_108 | 0.4 | n |  | TRUE
109 | bus_LV_261-448_0_4_node_114 | 0.4 | n |  | TRUE
110 | bus_LV_261-448_0_4_node_93 | 0.4 | n |  | TRUE
111 | bus_LV_261-448_0_4_node_115 | 0.4 | n |  | TRUE
112 | bus_LV_261-448_0_4_node_113 | 0.4 | n |  | TRUE
113 | bus_LV_261-448_0_4_node_125 | 0.4 | n |  | TRUE
114 | bus_LV_261-448_0_4_node_124 | 0.4 | n |  | TRUE
115 | bus_LV_261-448_0_4_node_119 | 0.4 | n |  | TRUE
116 | bus_LV_261-448_0_4_node_81 | 0.4 | n |  | TRUE
117 | bus_LV_261-448_0_4_node_85 | 0.4 | n |  | TRUE
118 | bus_LV_261-448_0_4_node_94 | 0.4 | n |  | TRUE
119 | bus_LV_261-448_0_4_node_92 | 0.4 | n |  | TRUE
120 | bus_LV_261-448_0_4_node_87 | 0.4 | n |  | TRUE
121 | bus_LV_261-448_0_4_node_88 | 0.4 | n |  | TRUE
122 | bus_LV_261-448_0_4_node_112 | 0.4 | n |  | TRUE
123 | bus_LV_261-448_0_4_node_122 | 0.4 | n |  | TRUE
124 | bus_LV_261-448_0_4_node_96 | 0.4 | n |  | TRUE
125 | bus_LV_261-448_0_4_node_132 | 0.4 | n |  | TRUE
126 | bus_LV_261-448_0_4_node_133 | 0.4 | n |  | TRUE
127 | bus_LV_261-448_0_4_node_104 | 0.4 | n |  | TRUE
128 | bus_LV_261-448_0_4_node_136 | 0.4 | n |  | TRUE
129 | bus_LV_261-448_0_4_node_102 | 0.4 | n |  | TRUE
130 | bus_LV_261-448_0_4_node_97 | 0.4 | n |  | TRUE
131 | bus_LV_261-448_0_4_node_98 | 0.4 | n |  | TRUE
132 | bus_LV_261-448_0_4_node_99 | 0.4 | n |  | TRUE
133 | bus_LV_261-448_0_4_node_100 | 0.4 | n |  | TRUE
134 | bus_LV_261-448_0_4_node_137 | 0.4 | n |  | TRUE
135 | bus_LV_261-448_0_4_node_103 | 0.4 | n |  | TRUE
136 | bus_LV_261-448_0_4_node_105 | 0.4 | n |  | TRUE
137 | bus_LV_261-448_0_4_node_128 | 0.4 | n |  | TRUE
138 | bus_LV_261-448_0_4_node_129 | 0.4 | n |  | TRUE
139 | bus_LV_261-448_0_4_node_123 | 0.4 | n |  | TRUE
140 | bus_MV_529_0_node_57 | 20 | n |  | TRUE

## load
| name | bus | p_mw | q_mvar | const_z_percent | const_i_percent | sn_mva | scaling | in_service | type
0 | LV_261-448_0_4_load_0 | 0 | 0.0010704 | 0.00026828 | 0 | 0 |  | 1 | TRUE | wye
1 | LV_261-448_0_4_load_1 | 1 | 0.0010861 | 0.0002722 | 0 | 0 |  | 1 | TRUE | wye
2 | LV_261-448_0_4_load_2 | 2 | 0.0010484 | 0.00026275 | 0 | 0 |  | 1 | TRUE | wye
3 | LV_261-448_0_4_load_3 | 3 | 0.0010672 | 0.00026746 | 0 | 0 |  | 1 | TRUE | wye
4 | LV_261-448_0_4_load_4 | 4 | 0.0010782 | 0.00027021 | 0 | 0 |  | 1 | TRUE | wye
5 | LV_261-448_0_4_load_127 | 5 | 0.0010954 | 0.00027454 | 0 | 0 |  | 1 | TRUE | wye
6 | LV_261-448_0_4_load_126 | 7 | 0.0010709 | 0.00026839 | 0 | 0 |  | 1 | TRUE | wye
7 | LV_261-448_0_4_load_91 | 9 | 0.0011738 | 0.00029419 | 0 | 0 |  | 1 | TRUE | wye
8 | LV_261-448_0_4_load_5 | 10 | 0.00123 | 0.00030827 | 0 | 0 |  | 1 | TRUE | wye
9 | LV_261-448_0_4_load_6 | 11 | 0.0012347 | 0.00030943 | 0 | 0 |  | 1 | TRUE | wye
10 | LV_261-448_0_4_load_8 | 13 | 0.0012791 | 0.00032056 | 0 | 0 |  | 1 | TRUE | wye
11 | LV_261-448_0_4_load_10 | 14 | 0.0012488 | 0.00031297 | 0 | 0 |  | 1 | TRUE | wye
12 | LV_261-448_0_4_load_84 | 15 | 0.0057514 | 0.0014414 | 0 | 0 |  | 1 | TRUE | wye
13 | LV_261-448_0_4_load_141 | 18 | 0.0015077 | 0.00037786 | 0 | 0 |  | 1 | TRUE | wye
14 | LV_261-448_0_4_load_111 | 19 | 0.0050573 | 0.0012675 | 0 | 0 |  | 1 | TRUE | wye
15 | LV_261-448_0_4_load_82 | 20 | 0.0012883 | 0.00032288 | 0 | 0 |  | 1 | TRUE | wye
16 | LV_261-448_0_4_load_140 | 21 | 0.0013153 | 0.00032965 | 0 | 0 |  | 1 | TRUE | wye
17 | LV_261-448_0_4_load_101 | 22 | 0.0012263 | 0.00030734 | 0 | 0 |  | 1 | TRUE | wye
18 | LV_261-448_0_4_load_142 | 23 | 0.0012277 | 0.00030768 | 0 | 0 |  | 1 | TRUE | wye
19 | LV_261-448_0_4_load_11 | 25 | 0.0021332 | 0.00053463 | 0 | 0 |  | 1 | TRUE | wye
20 | LV_261-448_0_4_load_12 | 26 | 0.0013869 | 0.00034758 | 0 | 0 |  | 1 | TRUE | wye
21 | LV_261-448_0_4_load_13 | 27 | 0.0022197 | 0.0005563 | 0 | 0 |  | 1 | TRUE | wye
22 | LV_261-448_0_4_load_14 | 28 | 0.0012877 | 0.00032273 | 0 | 0 |  | 1 | TRUE | wye
23 | LV_261-448_0_4_load_86 | 30 | 0.0012463 | 0.00031236 | 0 | 0 |  | 1 | TRUE | wye
24 | LV_261-448_0_4_load_117 | 32 | 0.0012728 | 0.000319 | 0 | 0 |  | 1 | TRUE | wye
25 | LV_261-448_0_4_load_110 | 34 | 0.0019415 | 0.00048658 | 0 | 0 |  | 1 | TRUE | wye
26 | LV_261-448_0_4_load_118 | 35 | 0.0012478 | 0.00031274 | 0 | 0 |  | 1 | TRUE | wye
27 | LV_261-448_0_4_load_16 | 36 | 0.0012852 | 0.00032211 | 0 | 0 |  | 1 | TRUE | wye
28 | LV_261-448_0_4_load_17 | 37 | 0.0012779 | 0.00032027 | 0 | 0 |  | 1 | TRUE | wye
29 | LV_261-448_0_4_load_18 | 38 | 0.0012079 | 0.00030272 | 0 | 0 |  | 1 | TRUE | wye
30 | LV_261-448_0_4_load_19 | 39 | 0.0012417 | 0.00031119 | 0 | 0 |  | 1 | TRUE | wye
31 | LV_261-448_0_4_load_20 | 40 | 0.0013152 | 0.00032962 | 0 | 0 |  | 1 | TRUE | wye
32 | LV_261-448_0_4_load_143 | 41 | 0.0012402 | 0.00031082 | 0 | 0 |  | 1 | TRUE | wye
33 | LV_261-448_0_4_load_144 | 42 | 0.0012355 | 0.00030965 | 0 | 0 |  | 1 | TRUE | wye
34 | LV_261-448_0_4_load_21 | 43 | 0.010071 | 0.0025239 | 0 | 0 |  | 1 | TRUE | wye
35 | LV_261-448_0_4_load_24 | 46 | 0.0085917 | 0.0021533 | 0 | 0 |  | 1 | TRUE | wye
36 | LV_261-448_0_4_load_25 | 47 | 0.0071385 | 0.0017891 | 0 | 0 |  | 1 | TRUE | wye
37 | LV_261-448_0_4_load_146 | 51 | 0.0012674 | 0.00031763 | 0 | 0 |  | 1 | TRUE | wye
38 | LV_261-448_0_4_load_52 | 53 | 0.0087745 | 0.0021991 | 0 | 0 |  | 1 | TRUE | wye
39 | LV_261-448_0_4_load_50 | 54 | 0.01482 | 0.0037142 | 0 | 0 |  | 1 | TRUE | wye
40 | LV_261-448_0_4_load_31 | 55 | 0.0015387 | 0.00038564 | 0 | 0 |  | 1 | TRUE | wye
41 | LV_261-448_0_4_load_145 | 56 | 0.0012403 | 0.00031086 | 0 | 0 |  | 1 | TRUE | wye
42 | LV_261-448_0_4_load_51 | 57 | 0.013144 | 0.0032943 | 0 | 0 |  | 1 | TRUE | wye
43 | LV_261-448_0_4_load_106 | 58 | 0.0010422 | 0.00026119 | 0 | 0 |  | 1 | TRUE | wye
44 | LV_261-448_0_4_load_74 | 60 | 0.0013367 | 0.00033501 | 0 | 0 |  | 1 | TRUE | wye
45 | LV_261-448_0_4_load_138 | 64 | 0.0039934 | 0.0010008 | 0 | 0 |  | 1 | TRUE | wye
46 | LV_261-448_0_4_load_38 | 66 | 0.0079639 | 0.0019959 | 0 | 0 |  | 1 | TRUE | wye
47 | LV_261-448_0_4_load_95 | 67 | 0.016014 | 0.0040135 | 0 | 0 |  | 1 | TRUE | wye
48 | LV_261-448_0_4_load_109 | 69 | 0.001981 | 0.00049649 | 0 | 0 |  | 1 | TRUE | wye
49 | LV_261-448_0_4_load_116 | 70 | 0.0060749 | 0.0015225 | 0 | 0 |  | 1 | TRUE | wye
50 | LV_261-448_0_4_load_120 | 73 | 0.0012834 | 0.00032166 | 0 | 0 |  | 1 | TRUE | wye
51 | LV_261-448_0_4_load_79 | 75 | 0.0015145 | 0.00037956 | 0 | 0 |  | 1 | TRUE | wye
52 | LV_261-448_0_4_load_36 | 78 | 0.005059 | 0.0012679 | 0 | 0 |  | 1 | TRUE | wye
53 | LV_261-448_0_4_load_32 | 79 | 0.005964 | 0.0014947 | 0 | 0 |  | 1 | TRUE | wye
54 | LV_261-448_0_4_load_34 | 81 | 0.0060681 | 0.0015208 | 0 | 0 |  | 1 | TRUE | wye
55 | LV_261-448_0_4_load_35 | 82 | 0.0014849 | 0.00037214 | 0 | 0 |  | 1 | TRUE | wye
56 | LV_261-448_0_4_load_135 | 84 | 0.0014374 | 0.00036024 | 0 | 0 |  | 1 | TRUE | wye
57 | LV_261-448_0_4_load_37 | 86 | 0.0049254 | 0.0012344 | 0 | 0 |  | 1 | TRUE | wye
58 | LV_261-448_0_4_load_134 | 87 | 0.0012933 | 0.00032413 | 0 | 0 |  | 1 | TRUE | wye
59 | LV_261-448_0_4_load_42 | 88 | 0.012378 | 0.0031022 | 0 | 0 |  | 1 | TRUE | wye
60 | LV_261-448_0_4_load_147 | 89 | 0.009993 | 0.0025045 | 0 | 0 |  | 1 | TRUE | wye
61 | LV_261-448_0_4_load_73 | 91 | 0.0044949 | 0.0011265 | 0 | 0 |  | 1 | TRUE | wye
62 | LV_261-448_0_4_load_75 | 93 | 0.0050567 | 0.0012673 | 0 | 0 |  | 1 | TRUE | wye
63 | LV_261-448_0_4_load_76 | 95 | 0.0049017 | 0.0012285 | 0 | 0 |  | 1 | TRUE | wye
64 | LV_261-448_0_4_load_77 | 96 | 0.0020914 | 0.00052415 | 0 | 0 |  | 1 | TRUE | wye
65 | LV_261-448_0_4_load_78 | 98 | 0.0020258 | 0.00050771 | 0 | 0 |  | 1 | TRUE | wye
66 | LV_261-448_0_4_load_80 | 99 | 0.0046363 | 0.001162 | 0 | 0 |  | 1 | TRUE | wye
67 | LV_261-448_0_4_load_43 | 100 | 0.005713 | 0.0014318 | 0 | 0 |  | 1 | TRUE | wye
68 | LV_261-448_0_4_load_44 | 101 | 0.014894 | 0.0037329 | 0 | 0 |  | 1 | TRUE | wye
69 | LV_261-448_0_4_load_53 | 104 | 0.044177 | 0.011072 | 0 | 0 |  | 1 | TRUE | wye
70 | LV_261-448_0_4_load_49 | 105 | 0.014572 | 0.003652 | 0 | 0 |  | 1 | TRUE | wye
71 | LV_261-448_0_4_load_54 | 106 | 0.012115 | 0.0030364 | 0 | 0 |  | 1 | TRUE | wye
72 | LV_261-448_0_4_load_130 | 107 | 0.0036978 | 0.00092675 | 0 | 0 |  | 1 | TRUE | wye
73 | LV_261-448_0_4_load_108 | 108 | 0.0018336 | 0.00045955 | 0 | 0 |  | 1 | TRUE | wye
74 | LV_261-448_0_4_load_114 | 109 | 0.0087366 | 0.0021896 | 0 | 0 |  | 1 | TRUE | wye
75 | LV_261-448_0_4_load_93 | 110 | 0.014648 | 0.0036711 | 0 | 0 |  | 1 | TRUE | wye
76 | LV_261-448_0_4_load_115 | 111 | 0.0089612 | 0.0022459 | 0 | 0 |  | 1 | TRUE | wye
77 | LV_261-448_0_4_load_113 | 112 | 0.0081226 | 0.0020357 | 0 | 0 |  | 1 | TRUE | wye
78 | LV_261-448_0_4_load_125 | 113 | 0.0010524 | 0.00026376 | 0 | 0 |  | 1 | TRUE | wye
79 | LV_261-448_0_4_load_124 | 114 | 0.001074 | 0.00026917 | 0 | 0 |  | 1 | TRUE | wye
80 | LV_261-448_0_4_load_119 | 115 | 0.0012582 | 0.00031532 | 0 | 0 |  | 1 | TRUE | wye
81 | LV_261-448_0_4_load_81 | 116 | 0.0051019 | 0.0012787 | 0 | 0 |  | 1 | TRUE | wye
82 | LV_261-448_0_4_load_85 | 117 | 0.0055256 | 0.0013848 | 0 | 0 |  | 1 | TRUE | wye
83 | LV_261-448_0_4_load_92 | 119 | 0.0056716 | 0.0014214 | 0 | 0 |  | 1 | TRUE | wye
84 | LV_261-448_0_4_load_87 | 120 | 0.004463 | 0.0011185 | 0 | 0 |  | 1 | TRUE | wye
85 | LV_261-448_0_4_load_88 | 121 | 0.0044524 | 0.0011159 | 0 | 0 |  | 1 | TRUE | wye
86 | LV_261-448_0_4_load_112 | 122 | 0.0012 | 0.00030075 | 0 | 0 |  | 1 | TRUE | wye
87 | LV_261-448_0_4_load_122 | 123 | 0.001276 | 0.0003198 | 0 | 0 |  | 1 | TRUE | wye
88 | LV_261-448_0_4_load_132 | 125 | 0.001238 | 0.00031026 | 0 | 0 |  | 1 | TRUE | wye
89 | LV_261-448_0_4_load_133 | 126 | 0.0012792 | 0.0003206 | 0 | 0 |  | 1 | TRUE | wye
90 | LV_261-448_0_4_load_104 | 127 | 0.001227 | 0.00030751 | 0 | 0 |  | 1 | TRUE | wye
91 | LV_261-448_0_4_load_136 | 128 | 0.0012468 | 0.00031248 | 0 | 0 |  | 1 | TRUE | wye
92 | LV_261-448_0_4_load_102 | 129 | 0.0012374 | 0.00031013 | 0 | 0 |  | 1 | TRUE | wye
93 | LV_261-448_0_4_load_97 | 130 | 0.0014777 | 0.00037034 | 0 | 0 |  | 1 | TRUE | wye
94 | LV_261-448_0_4_load_98 | 131 | 0.001239 | 0.00031053 | 0 | 0 |  | 1 | TRUE | wye
95 | LV_261-448_0_4_load_99 | 132 | 0.0012293 | 0.00030808 | 0 | 0 |  | 1 | TRUE | wye
96 | LV_261-448_0_4_load_100 | 133 | 0.0012146 | 0.00030442 | 0 | 0 |  | 1 | TRUE | wye
97 | LV_261-448_0_4_load_137 | 134 | 0.0014306 | 0.00035853 | 0 | 0 |  | 1 | TRUE | wye
98 | LV_261-448_0_4_load_103 | 135 | 0.0012839 | 0.00032177 | 0 | 0 |  | 1 | TRUE | wye
99 | LV_261-448_0_4_load_105 | 136 | 0.0012736 | 0.00031918 | 0 | 0 |  | 1 | TRUE | wye
100 | LV_261-448_0_4_load_128 | 137 | 0.0012864 | 0.00032239 | 0 | 0 |  | 1 | TRUE | wye
101 | LV_261-448_0_4_load_129 | 138 | 0.0012268 | 0.00030747 | 0 | 0 |  | 1 | TRUE | wye
102 | LV_261-448_0_4_load_123 | 139 | 0.0013424 | 0.00033643 | 0 | 0 |  | 1 | TRUE | wye

## ext_grid
| name | bus | vm_pu | va_degree | slack_weight | in_service
0 |  | 79 | 1 | 0 | 1 | TRUE

## line
| name | std_type | from_bus | to_bus | length_km | r_ohm_per_km | x_ohm_per_km | c_nf_per_km | g_us_per_km | max_i_ka | df | parallel | type | in_service
0 | LV_261-448_0_4_line_0 |  | 0 | 1 | 0.0055006 | 0.125 | 0.08 | 261 | 0 | 0.364 | 1 | 1 | cs | TRUE
1 | LV_261-448_0_4_line_1 |  | 0 | 2 | 0.0054166 | 0.125 | 0.08 | 261 | 0 | 0.364 | 1 | 1 | cs | TRUE
2 | LV_261-448_0_4_line_2 |  | 1 | 3 | 0.005438 | 0.125 | 0.08 | 261 | 0 | 0.364 | 1 | 1 | cs | TRUE
3 | LV_261-448_0_4_line_3 |  | 2 | 4 | 0.0054363 | 0.125 | 0.08 | 261 | 0 | 0.364 | 1 | 1 | cs | TRUE
4 | LV_261-448_0_4_line_4 |  | 3 | 5 | 0.0054203 | 0.125 | 0.08 | 261 | 0 | 0.364 | 1 | 1 | cs | TRUE
5 | LV_261-448_0_4_line_5 |  | 4 | 6 | 0.0198 | 0.125 | 0.08 | 261 | 0 | 0.364 | 1 | 1 | cs | TRUE
6 | LV_261-448_0_4_line_6 |  | 5 | 7 | 0.0054716 | 0.125 | 0.08 | 261 | 0 | 0.364 | 1 | 1 | cs | TRUE
7 | LV_261-448_0_4_line_7 |  | 6 | 8 | 0.019222 | 0.125 | 0.08 | 261 | 0 | 0.364 | 1 | 1 | cs | TRUE
8 | LV_261-448_0_4_line_8 |  | 6 | 9 | 0.015866 | 0.125 | 0.08 | 261 | 0 | 0.364 | 1 | 1 | cs | TRUE
9 | LV_261-448_0_4_line_9 |  | 7 | 113 | 0.005378 | 0.125 | 0.08 | 261 | 0 | 0.364 | 1 | 1 | cs | TRUE
10 | LV_261-448_0_4_line_10 |  | 8 | 58 | 0.023077 | 0.125 | 0.08 | 261 | 0 | 0.364 | 1 | 1 | cs | TRUE
11 | LV_261-448_0_4_line_11 |  | 10 | 11 | 0.0053155 | 0.125 | 0.08 | 261 | 0 | 0.364 | 1 | 1 | cs | TRUE
12 | LV_261-448_0_4_line_12 |  | 10 | 12 | 0.0017911 | 0.125 | 0.08 | 261 | 0 | 0.364 | 1 | 1 | cs | TRUE
13 | LV_261-448_0_4_line_13 |  | 11 | 13 | 0.0053957 | 0.125 | 0.08 | 261 | 0 | 0.364 | 1 | 1 | cs | TRUE
14 | LV_261-448_0_4_line_14 |  | 12 | 14 | 0.0018702 | 0.125 | 0.08 | 261 | 0 | 0.364 | 1 | 1 | cs | TRUE
15 | LV_261-448_0_4_line_15 |  | 13 | 15 | 0.00089441 | 0.125 | 0.08 | 261 | 0 | 0.364 | 1 | 1 | cs | TRUE
16 | LV_261-448_0_4_line_16 |  | 14 | 19 | 0.014777 | 0.125 | 0.08 | 261 | 0 | 0.364 | 1 | 1 | cs | TRUE
17 | LV_261-448_0_4_line_17 |  | 15 | 20 | 0.0046212 | 0.125 | 0.08 | 261 | 0 | 0.364 | 1 | 1 | cs | TRUE
18 | LV_261-448_0_4_line_18 |  | 16 | 17 | 0.00143 | 0.125 | 0.08 | 261 | 0 | 0.364 | 1 | 1 | cs | TRUE
19 | LV_261-448_0_4_line_19 |  | 16 | 18 | 0.011288 | 0.125 | 0.08 | 261 | 0 | 0.364 | 1 | 1 | cs | TRUE
20 | LV_261-448_0_4_line_20 |  | 17 | 21 | 0.011715 | 0.125 | 0.08 | 261 | 0 | 0.364 | 1 | 1 | cs | TRUE
21 | LV_261-448_0_4_line_21 |  | 17 | 22 | 0.012868 | 0.125 | 0.08 | 261 | 0 | 0.364 | 1 | 1 | cs | TRUE
22 | LV_261-448_0_4_line_22 |  | 18 | 23 | 0.0063073 | 0.125 | 0.08 | 261 | 0 | 0.364 | 1 | 1 | cs | TRUE
23 | LV_261-448_0_4_line_23 |  | 19 | 24 | 0.011938 | 0.125 | 0.08 | 261 | 0 | 0.364 | 1 | 1 | cs | TRUE
24 | LV_261-448_0_4_line_24 |  | 20 | 116 | 0.018568 | 0.125 | 0.08 | 261 | 0 | 0.364 | 1 | 1 | cs | TRUE
25 | LV_261-448_0_4_line_25 |  | 21 | 55 | 0.00031113 | 0.125 | 0.08 | 261 | 0 | 0.364 | 1 | 1 | cs | TRUE
26 | LV_261-448_0_4_line_26 |  | 22 | 132 | 0.0053861 | 0.125 | 0.08 | 261 | 0 | 0.364 | 1 | 1 | cs | TRUE
27 | LV_261-448_0_4_line_27 |  | 23 | 39 | 0.0062296 | 0.125 | 0.08 | 261 | 0 | 0.364 | 1 | 1 | cs | TRUE
28 | LV_261-448_0_4_line_28 |  | 24 | 122 | 0.015765 | 0.125 | 0.08 | 261 | 0 | 0.364 | 1 | 1 | cs | TRUE
29 | LV_261-448_0_4_line_29 |  | 24 | 121 | 0.011333 | 0.125 | 0.08 | 261 | 0 | 0.364 | 1 | 1 | cs | TRUE
30 | LV_261-448_0_4_line_30 |  | 25 | 26 | 0.022559 | 0.125 | 0.08 | 261 | 0 | 0.364 | 1 | 1 | cs | TRUE
31 | LV_261-448_0_4_line_31 |  | 25 | 27 | 0.00049552 | 0.125 | 0.08 | 261 | 0 | 0.364 | 1 | 1 | cs | TRUE
32 | LV_261-448_0_4_line_32 |  | 26 | 28 | 0.00010744 | 0.125 | 0.08 | 261 | 0 | 0.364 | 1 | 1 | cs | TRUE
33 | LV_261-448_0_4_line_33 |  | 27 | 29 | 0.015533 | 0.125 | 0.08 | 261 | 0 | 0.364 | 1 | 1 | cs | TRUE
34 | LV_261-448_0_4_line_34 |  | 28 | 30 | 4.4177e-05 | 0.125 | 0.08 | 261 | 0 | 0.364 | 1 | 1 | cs | TRUE
35 | LV_261-448_0_4_line_35 |  | 29 | 31 | 0.00877 | 0.125 | 0.08 | 261 | 0 | 0.364 | 1 | 1 | cs | TRUE
36 | LV_261-448_0_4_line_36 |  | 29 | 32 | 0.024039 | 0.125 | 0.08 | 261 | 0 | 0.364 | 1 | 1 | cs | TRUE
37 | LV_261-448_0_4_line_37 |  | 30 | 33 | 0.016751 | 0.125 | 0.08 | 261 | 0 | 0.364 | 1 | 1 | cs | TRUE
38 | LV_261-448_0_4_line_38 |  | 31 | 34 | 0.017433 | 0.125 | 0.08 | 261 | 0 | 0.364 | 1 | 1 | cs | TRUE
39 | LV_261-448_0_4_line_39 |  | 32 | 35 | 0.005397 | 0.125 | 0.08 | 261 | 0 | 0.364 | 1 | 1 | cs | TRUE
40 | LV_261-448_0_4_line_40 |  | 33 | 117 | 0.012763 | 0.125 | 0.08 | 261 | 0 | 0.364 | 1 | 1 | cs | TRUE
41 | LV_261-448_0_4_line_41 |  | 33 | 116 | 0.012667 | 0.125 | 0.08 | 261 | 0 | 0.364 | 1 | 1 | cs | TRUE
42 | LV_261-448_0_4_line_42 |  | 34 | 108 | 0.010666 | 0.125 | 0.08 | 261 | 0 | 0.364 | 1 | 1 | cs | TRUE
43 | LV_261-448_0_4_line_43 |  | 36 | 37 | 0.0079848 | 0.125 | 0.08 | 261 | 0 | 0.364 | 1 | 1 | cs | TRUE
44 | LV_261-448_0_4_line_44 |  | 36 | 38 | 0.0063294 | 0.125 | 0.08 | 261 | 0 | 0.364 | 1 | 1 | cs | TRUE
45 | LV_261-448_0_4_line_45 |  | 37 | 39 | 0.0063346 | 0.125 | 0.08 | 261 | 0 | 0.364 | 1 | 1 | cs | TRUE
46 | LV_261-448_0_4_line_46 |  | 38 | 40 | 0.0063084 | 0.125 | 0.08 | 261 | 0 | 0.364 | 1 | 1 | cs | TRUE
47 | LV_261-448_0_4_line_47 |  | 40 | 41 | 0.006468 | 0.125 | 0.08 | 261 | 0 | 0.364 | 1 | 1 | cs | TRUE
48 | LV_261-448_0_4_line_48 |  | 41 | 42 | 0.0062811 | 0.125 | 0.08 | 261 | 0 | 0.364 | 1 | 1 | cs | TRUE
49 | LV_261-448_0_4_line_49 |  | 42 | 56 | 0.0075408 | 0.125 | 0.08 | 261 | 0 | 0.364 | 1 | 1 | cs | TRUE
50 | LV_261-448_0_4_line_50 |  | 43 | 44 | 0.021818 | 0.125 | 0.08 | 261 | 0 | 0.364 | 1 | 1 | cs | TRUE
51 | LV_261-448_0_4_line_51 |  | 44 | 48 | 0.027165 | 0.125 | 0.08 | 261 | 0 | 0.364 | 1 | 1 | cs | TRUE
52 | LV_261-448_0_4_line_52 |  | 45 | 46 | 0.016152 | 0.125 | 0.08 | 261 | 0 | 0.364 | 1 | 1 | cs | TRUE
53 | LV_261-448_0_4_line_53 |  | 45 | 47 | 0.014752 | 0.125 | 0.08 | 261 | 0 | 0.364 | 1 | 1 | cs | TRUE
54 | LV_261-448_0_4_line_54 |  | 46 | 49 | 0.014592 | 0.125 | 0.08 | 261 | 0 | 0.364 | 1 | 1 | cs | TRUE
55 | LV_261-448_0_4_line_55 |  | 47 | 50 | 0.017632 | 0.125 | 0.08 | 261 | 0 | 0.364 | 1 | 1 | cs | TRUE
56 | LV_261-448_0_4_line_56 |  | 48 | 51 | 0.019502 | 0.125 | 0.08 | 261 | 0 | 0.364 | 1 | 1 | cs | TRUE
57 | LV_261-448_0_4_line_57 |  | 49 | 55 | 0.019523 | 0.125 | 0.08 | 261 | 0 | 0.364 | 1 | 1 | cs | TRUE
58 | LV_261-448_0_4_line_58 |  | 50 | 53 | 0.010002 | 0.125 | 0.08 | 261 | 0 | 0.364 | 1 | 1 | cs | TRUE
59 | LV_261-448_0_4_line_59 |  | 51 | 56 | 0.0063794 | 0.125 | 0.08 | 261 | 0 | 0.364 | 1 | 1 | cs | TRUE
60 | LV_261-448_0_4_line_60 |  | 52 | 53 | 0.022305 | 0.125 | 0.08 | 261 | 0 | 0.364 | 1 | 1 | cs | TRUE
61 | LV_261-448_0_4_line_61 |  | 52 | 54 | 0.023592 | 0.125 | 0.08 | 261 | 0 | 0.364 | 1 | 1 | cs | TRUE
62 | LV_261-448_0_4_line_62 |  | 54 | 57 | 0.021049 | 0.125 | 0.08 | 261 | 0 | 0.364 | 1 | 1 | cs | TRUE
63 | LV_261-448_0_4_line_63 |  | 57 | 105 | 0.014091 | 0.125 | 0.08 | 261 | 0 | 0.364 | 1 | 1 | cs | TRUE
64 | LV_261-448_0_4_line_64 |  | 59 | 60 | 0.012047 | 0.125 | 0.08 | 261 | 0 | 0.364 | 1 | 1 | cs | TRUE
65 | LV_261-448_0_4_line_65 |  | 59 | 61 | 0.021992 | 0.125 | 0.08 | 261 | 0 | 0.364 | 1 | 1 | cs | TRUE
66 | LV_261-448_0_4_line_66 |  | 60 | 90 | 0.020954 | 0.125 | 0.08 | 261 | 0 | 0.364 | 1 | 1 | cs | TRUE
67 | LV_261-448_0_4_line_67 |  | 61 | 65 | 0.041219 | 0.125 | 0.08 | 261 | 0 | 0.364 | 1 | 1 | cs | TRUE
68 | LV_261-448_0_4_line_68 |  | 61 | 66 | 0.020068 | 0.125 | 0.08 | 261 | 0 | 0.364 | 1 | 1 | cs | TRUE
69 | LV_261-448_0_4_line_69 |  | 62 | 63 | 0.028224 | 0.125 | 0.08 | 261 | 0 | 0.364 | 1 | 3 | cs | TRUE
70 | LV_261-448_0_4_line_70 |  | 62 | 64 | 0.028246 | 0.125 | 0.08 | 261 | 0 | 0.364 | 1 | 3 | cs | TRUE
71 | LV_261-448_0_4_line_71 |  | 63 | 67 | 0.025234 | 0.125 | 0.08 | 261 | 0 | 0.364 | 1 | 2 | cs | TRUE
72 | LV_261-448_0_4_line_72 |  | 64 | 107 | 0.0057302 | 0.125 | 0.08 | 261 | 0 | 0.364 | 1 | 3 | cs | TRUE
73 | LV_261-448_0_4_line_73 |  | 65 | 89 | 0.028866 | 0.125 | 0.08 | 261 | 0 | 0.364 | 1 | 1 | cs | TRUE
74 | LV_261-448_0_4_line_74 |  | 66 | 86 | 0.025531 | 0.125 | 0.08 | 261 | 0 | 0.364 | 1 | 1 | cs | TRUE
75 | LV_261-448_0_4_line_75 |  | 67 | 110 | 0.023269 | 0.125 | 0.08 | 261 | 0 | 0.364 | 1 | 1 | cs | TRUE
76 | LV_261-448_0_4_line_76 |  | 68 | 69 | 0.011287 | 0.125 | 0.08 | 261 | 0 | 0.364 | 1 | 1 | cs | TRUE
77 | LV_261-448_0_4_line_77 |  | 68 | 70 | 0.01396 | 0.125 | 0.08 | 261 | 0 | 0.364 | 1 | 1 | cs | TRUE
78 | LV_261-448_0_4_line_78 |  | 69 | 108 | 0.0089374 | 0.125 | 0.08 | 261 | 0 | 0.364 | 1 | 1 | cs | TRUE
79 | LV_261-448_0_4_line_79 |  | 70 | 109 | 0.005813 | 0.125 | 0.08 | 261 | 0 | 0.364 | 1 | 1 | cs | TRUE
80 | LV_261-448_0_4_line_80 |  | 71 | 72 | 0.011275 | 0.125 | 0.08 | 261 | 0 | 0.364 | 1 | 1 | cs | TRUE
81 | LV_261-448_0_4_line_81 |  | 71 | 73 | 0.00553 | 0.125 | 0.08 | 261 | 0 | 0.364 | 1 | 1 | cs | TRUE
82 | LV_261-448_0_4_line_82 |  | 72 | 113 | 0.01753 | 0.125 | 0.08 | 261 | 0 | 0.364 | 1 | 1 | cs | TRUE
83 | LV_261-448_0_4_line_83 |  | 72 | 114 | 0.01495 | 0.125 | 0.08 | 261 | 0 | 0.364 | 1 | 1 | cs | TRUE
84 | LV_261-448_0_4_line_84 |  | 73 | 115 | 0.0055864 | 0.125 | 0.08 | 261 | 0 | 0.364 | 1 | 1 | cs | TRUE
85 | LV_261-448_0_4_line_85 |  | 74 | 75 | 0.098048 | 0.125 | 0.08 | 261 | 0 | 0.364 | 1 | 1 | cs | TRUE
86 | LV_261-448_0_4_line_86 |  | 74 | 76 | 0.02921 | 0.125 | 0.08 | 261 | 0 | 0.364 | 1 | 1 | cs | TRUE
87 | LV_261-448_0_4_line_87 |  | 76 | 96 | 0.016556 | 0.125 | 0.08 | 261 | 0 | 0.364 | 1 | 1 | cs | TRUE
88 | LV_261-448_0_4_line_88 |  | 76 | 94 | 0.033938 | 0.125 | 0.08 | 261 | 0 | 0.364 | 1 | 1 | cs | TRUE
89 | LV_261-448_0_4_line_89 |  | 77 | 78 | 0.016223 | 0.125 | 0.08 | 261 | 0 | 0.364 | 1 | 1 | cs | TRUE
90 | LV_261-448_0_4_line_90 |  | 77 | 79 | 0.016872 | 0.125 | 0.08 | 261 | 0 | 0.364 | 1 | 1 | cs | TRUE
91 | LV_261-448_0_4_line_91 |  | 79 | 80 | 0.022167 | 0.125 | 0.08 | 261 | 0 | 0.364 | 1 | 3 | cs | TRUE
92 | LV_261-448_0_4_line_92 |  | 80 | 81 | 0.0044227 | 0.125 | 0.08 | 261 | 0 | 0.364 | 1 | 2 | cs | TRUE
93 | LV_261-448_0_4_line_93 |  | 80 | 82 | 0.017454 | 0.125 | 0.08 | 261 | 0 | 0.364 | 1 | 3 | cs | TRUE
94 | LV_261-448_0_4_line_94 |  | 81 | 83 | 0.016581 | 0.125 | 0.08 | 261 | 0 | 0.364 | 1 | 1 | cs | TRUE
95 | LV_261-448_0_4_line_95 |  | 82 | 84 | 0.00028842 | 0.125 | 0.08 | 261 | 0 | 0.364 | 1 | 3 | cs | TRUE
96 | LV_261-448_0_4_line_96 |  | 83 | 85 | 0.030103 | 0.125 | 0.08 | 261 | 0 | 0.364 | 1 | 1 | cs | TRUE
97 | LV_261-448_0_4_line_97 |  | 83 | 86 | 0.013771 | 0.125 | 0.08 | 261 | 0 | 0.364 | 1 | 1 | cs | TRUE
98 | LV_261-448_0_4_line_98 |  | 84 | 87 | 0.00035357 | 0.125 | 0.08 | 261 | 0 | 0.364 | 1 | 3 | cs | TRUE
99 | LV_261-448_0_4_line_99 |  | 85 | 88 | 0.030474 | 0.125 | 0.08 | 261 | 0 | 0.364 | 1 | 1 | cs | TRUE
100 | LV_261-448_0_4_line_100 |  | 87 | 125 | 3.0043e-05 | 0.125 | 0.08 | 261 | 0 | 0.364 | 1 | 3 | cs | TRUE
101 | LV_261-448_0_4_line_101 |  | 88 | 100 | 0.010128 | 0.125 | 0.08 | 261 | 0 | 0.364 | 1 | 1 | cs | TRUE
102 | LV_261-448_0_4_line_102 |  | 90 | 91 | 0.014001 | 0.125 | 0.08 | 261 | 0 | 0.364 | 1 | 1 | cs | TRUE
103 | LV_261-448_0_4_line_103 |  | 91 | 92 | 0.02946 | 0.125 | 0.08 | 261 | 0 | 0.364 | 1 | 1 | cs | TRUE
104 | LV_261-448_0_4_line_104 |  | 92 | 93 | 0.010303 | 0.125 | 0.08 | 261 | 0 | 0.364 | 1 | 1 | cs | TRUE
105 | LV_261-448_0_4_line_105 |  | 92 | 94 | 0.0086801 | 0.125 | 0.08 | 261 | 0 | 0.364 | 1 | 1 | cs | TRUE
106 | LV_261-448_0_4_line_106 |  | 94 | 95 | 0.012437 | 0.125 | 0.08 | 261 | 0 | 0.364 | 1 | 1 | cs | TRUE
107 | LV_261-448_0_4_line_107 |  | 96 | 98 | 0.017263 | 0.125 | 0.08 | 261 | 0 | 0.364 | 1 | 1 | cs | TRUE
108 | LV_261-448_0_4_line_108 |  | 97 | 98 | 0.0081873 | 0.125 | 0.08 | 261 | 0 | 0.364 | 1 | 1 | cs | TRUE
109 | LV_261-448_0_4_line_109 |  | 97 | 99 | 0.019097 | 0.125 | 0.08 | 261 | 0 | 0.364 | 1 | 1 | cs | TRUE
110 | LV_261-448_0_4_line_110 |  | 100 | 101 | 0.03303 | 0.125 | 0.08 | 261 | 0 | 0.364 | 1 | 1 | cs | TRUE
111 | LV_261-448_0_4_line_111 |  | 101 | 102 | 0.01806 | 0.125 | 0.08 | 261 | 0 | 0.364 | 1 | 1 | cs | TRUE
112 | LV_261-448_0_4_line_112 |  | 102 | 103 | 0.012286 | 0.125 | 0.08 | 261 | 0 | 0.364 | 1 | 1 | cs | TRUE
113 | LV_261-448_0_4_line_113 |  | 103 | 104 | 0.01972 | 0.125 | 0.08 | 261 | 0 | 0.364 | 1 | 1 | cs | TRUE
114 | LV_261-448_0_4_line_114 |  | 104 | 106 | 0.063085 | 0.125 | 0.08 | 261 | 0 | 0.364 | 1 | 1 | cs | TRUE
115 | LV_261-448_0_4_line_115 |  | 107 | 138 | 0.005929 | 0.125 | 0.08 | 261 | 0 | 0.364 | 1 | 3 | cs | TRUE
116 | LV_261-448_0_4_line_116 |  | 109 | 112 | 0.013277 | 0.125 | 0.08 | 261 | 0 | 0.364 | 1 | 1 | cs | TRUE
117 | LV_261-448_0_4_line_117 |  | 110 | 119 | 0.02463 | 0.125 | 0.08 | 261 | 0 | 0.364 | 1 | 1 | cs | TRUE
118 | LV_261-448_0_4_line_118 |  | 111 | 112 | 0.013524 | 0.125 | 0.08 | 261 | 0 | 0.364 | 1 | 1 | cs | TRUE
119 | LV_261-448_0_4_line_119 |  | 114 | 139 | 1.0426e-05 | 0.125 | 0.08 | 261 | 0 | 0.364 | 1 | 1 | cs | TRUE
120 | LV_261-448_0_4_line_120 |  | 117 | 118 | 0.016514 | 0.125 | 0.08 | 261 | 0 | 0.364 | 1 | 1 | cs | TRUE
121 | LV_261-448_0_4_line_121 |  | 118 | 119 | 0.015054 | 0.125 | 0.08 | 261 | 0 | 0.364 | 1 | 1 | cs | TRUE
122 | LV_261-448_0_4_line_122 |  | 120 | 121 | 0.022125 | 0.125 | 0.08 | 261 | 0 | 0.364 | 1 | 1 | cs | TRUE
123 | LV_261-448_0_4_line_123 |  | 122 | 123 | 0.00010132 | 0.125 | 0.08 | 261 | 0 | 0.364 | 1 | 1 | cs | TRUE
124 | LV_261-448_0_4_line_124 |  | 123 | 139 | 0.00037767 | 0.125 | 0.08 | 261 | 0 | 0.364 | 1 | 1 | cs | TRUE
125 | LV_261-448_0_4_line_125 |  | 124 | 125 | 0.012976 | 0.125 | 0.08 | 261 | 0 | 0.364 | 1 | 3 | cs | TRUE
126 | LV_261-448_0_4_line_126 |  | 124 | 126 | 0.018943 | 0.125 | 0.08 | 261 | 0 | 0.364 | 1 | 1 | cs | TRUE
127 | LV_261-448_0_4_line_127 |  | 124 | 127 | 0.016534 | 0.125 | 0.08 | 261 | 0 | 0.364 | 1 | 3 | cs | TRUE
128 | LV_261-448_0_4_line_128 |  | 126 | 128 | 0.0055213 | 0.125 | 0.08 | 261 | 0 | 0.364 | 1 | 1 | cs | TRUE
129 | LV_261-448_0_4_line_129 |  | 127 | 129 | 0.005366 | 0.125 | 0.08 | 261 | 0 | 0.364 | 1 | 3 | cs | TRUE
130 | LV_261-448_0_4_line_130 |  | 128 | 134 | 0.0058375 | 0.125 | 0.08 | 261 | 0 | 0.364 | 1 | 1 | cs | TRUE
131 | LV_261-448_0_4_line_131 |  | 129 | 135 | 0.0054469 | 0.125 | 0.08 | 261 | 0 | 0.364 | 1 | 3 | cs | TRUE
132 | LV_261-448_0_4_line_132 |  | 130 | 131 | 0.0058955 | 0.125 | 0.08 | 261 | 0 | 0.364 | 1 | 1 | cs | TRUE
133 | LV_261-448_0_4_line_133 |  | 130 | 132 | 0.0059095 | 0.125 | 0.08 | 261 | 0 | 0.364 | 1 | 1 | cs | TRUE
134 | LV_261-448_0_4_line_134 |  | 131 | 133 | 0.0053719 | 0.125 | 0.08 | 261 | 0 | 0.364 | 1 | 1 | cs | TRUE
135 | LV_261-448_0_4_line_135 |  | 133 | 134 | 0.0075297 | 0.125 | 0.08 | 261 | 0 | 0.364 | 1 | 1 | cs | TRUE
136 | LV_261-448_0_4_line_136 |  | 135 | 136 | 0.0054366 | 0.125 | 0.08 | 261 | 0 | 0.364 | 1 | 3 | cs | TRUE
137 | LV_261-448_0_4_line_137 |  | 136 | 137 | 0.0054719 | 0.125 | 0.08 | 261 | 0 | 0.364 | 1 | 3 | cs | TRUE
138 | LV_261-448_0_4_line_138 |  | 137 | 138 | 0.0054094 | 0.125 | 0.08 | 261 | 0 | 0.364 | 1 | 3 | cs | TRUE

## trafo
| name | std_type | hv_bus | lv_bus | sn_mva | vn_hv_kv | vn_lv_kv | vk_percent | vkr_percent | pfe_kw | i0_percent | shift_degree | tap_side | tap_neutral | tap_min | tap_max | tap_step_percent | tap_step_degree | tap_pos | tap_phase_shifter | parallel | df | in_service
0 | LV_261-448_0_4_trafo_32 | 0.63 MVA 20/0.4 kV | 140 | 79 | 0.63 | 20 | 0.4 | 6 | 1.206 | 1.65 | 0.2619 | 150 | hv | 0 | -2 | 2 | 2.5 | 0 | 0 | FALSE | 1 | 1 | TRUE

## line_geodata
| x0 | y0 | x1 | y1 | x2 | y2 | x3 | y3 | x4 | y4 | x5 | y5 | x6 | y6 | x7 | y7
0 | 2680273.0785 | 1246393.6351 | 2680278.295 | 1246391.8903
1 | 2680273.0785 | 1246393.6351 | 2680267.9416 | 1246395.3533
2 | 2680283.4523 | 1246390.1653 | 2680278.295 | 1246391.8903
3 | 2680267.9416 | 1246395.3533 | 2680262.7861 | 1246397.0777
4 | 2680288.5927 | 1246388.446 | 2680283.4523 | 1246390.1653
5 | 2680244.009 | 1246403.3582 | 2680262.7861 | 1246397.0777
6 | 2680293.7817 | 1246386.7104 | 2680288.5927 | 1246388.446
7 | 2680244.009 | 1246403.3582 | 2680242.1937 | 1246422.492
8 | 2680244.009 | 1246403.3582 | 2680238.6389 | 1246388.4291
9 | 2680298.882 | 1246385.0045 | 2680293.7817 | 1246386.7104
10 | 2680242.1937 | 1246422.492 | 2680227.4003 | 1246409.1822 | 2680225.0739 | 1246407.0183
11 | 2680331.6011 | 1246336.6457 | 2680336.223 | 1246334.0204
12 | 2680330.0437 | 1246337.5304 | 2680331.6011 | 1246336.6457
13 | 2680340.9146 | 1246331.3554 | 2680336.223 | 1246334.0204
14 | 2680330.0437 | 1246337.5304 | 2680328.3264 | 1246338.271
15 | 2680341.6923 | 1246330.9136 | 2680340.9146 | 1246331.3554
16 | 2680314.7575 | 1246344.1226 | 2680328.3264 | 1246338.271
17 | 2680341.6923 | 1246330.9136 | 2680345.7105 | 1246328.6312
18 | 2680316.198 | 1246314.4929 | 2680314.8832 | 1246315.0644
19 | 2680314.8832 | 1246315.0644 | 2680304.5212 | 1246319.5415
20 | 2680316.198 | 1246314.4929 | 2680310.6738 | 1246304.1617
21 | 2680316.198 | 1246314.4929 | 2680327.1852 | 1246307.7956
22 | 2680304.5212 | 1246319.5415 | 2680298.7312 | 1246322.0432
23 | 2680303.7958 | 1246348.8499 | 2680314.7575 | 1246344.1226
24 | 2680361.8555 | 1246319.4604 | 2680345.7105 | 1246328.6312
25 | 2680310.6738 | 1246304.1617 | 2680310.5271 | 1246303.8873
26 | 2680331.7843 | 1246304.9922 | 2680327.1852 | 1246307.7956
27 | 2680298.7312 | 1246322.0432 | 2680293.0126 | 1246324.514
28 | 2680303.7958 | 1246348.8499 | 2680307.9177 | 1246359.6691 | 2680309.4201 | 1246363.577
29 | 2680303.7958 | 1246348.8499 | 2680294.7532 | 1246352.7081 | 2680293.3453 | 1246353.2304
30 | 2680384.2662 | 1246325.5275 | 2680380.4643 | 1246319.2001 | 2680379.0104 | 1246320.0032 | 2680384.0725 | 1246328.3334 | 2680382.5401 | 1246329.3578 | 2680381.5452 | 1246327.7101
31 | 2680384.5214 | 1246325.9523 | 2680384.2662 | 1246325.5275
32 | 2680381.5452 | 1246327.7101 | 2680381.4897 | 1246327.6181
33 | 2680392.5217 | 1246339.267 | 2680384.5214 | 1246325.9523
34 | 2680381.4897 | 1246327.6181 | 2680381.4669 | 1246327.5803
35 | 2680400.0771 | 1246334.7772 | 2680392.5217 | 1246339.267
36 | 2680392.5217 | 1246339.267 | 2680372.0612 | 1246351.8864
37 | 2680372.8698 | 1246313.204 | 2680376.8949 | 1246320.0079 | 2680381.4669 | 1246327.5803
38 | 2680400.0771 | 1246334.7772 | 2680410.5095 | 1246327.0464 | 2680414.0696 | 1246324.3799
39 | 2680372.0612 | 1246351.8864 | 2680367.4677 | 1246354.7196
40 | 2680372.8698 | 1246313.204 | 2680382.939 | 1246305.3618
41 | 2680372.8698 | 1246313.204 | 2680361.8555 | 1246319.4604
42 | 2680422.3509 | 1246317.6747 | 2680418.9815 | 1246320.701 | 2680414.0696 | 1246324.3799
43 | 2680279.6212 | 1246329.4966 | 2680284.8657 | 1246328.0341 | 2680287.1975 | 1246327.0266
44 | 2680279.6212 | 1246329.4966 | 2680273.5244 | 1246331.1968
45 | 2680293.0126 | 1246324.514 | 2680287.1975 | 1246327.0266
46 | 2680273.5244 | 1246331.1968 | 2680267.4478 | 1246332.8913
47 | 2680267.4478 | 1246332.8913 | 2680261.2175 | 1246334.6287
48 | 2680261.2175 | 1246334.6287 | 2680255.1673 | 1246336.3159
49 | 2680255.1673 | 1246336.3159 | 2680253.1513 | 1246336.878 | 2680247.7766 | 1246337.7682
50 | 2680212.9789 | 1246316.4532 | 2680222.5466 | 1246313.4248 | 2680234.0067 | 1246310.6881
51 | 2680212.9789 | 1246316.4532 | 2680222.243 | 1246341.997
52 | 2680272.9509 | 1246298.5181 | 2680287.8559 | 1246292.2941
53 | 2680272.9509 | 1246298.5181 | 2680268.7272 | 1246287.3973 | 2680267.6986 | 1246284.7333
54 | 2680301.3215 | 1246286.6712 | 2680287.8559 | 1246292.2941
55 | 2680261.4922 | 1246268.2299 | 2680266.1506 | 1246280.7242 | 2680267.6986 | 1246284.7333
56 | 2680222.243 | 1246341.997 | 2680241.4829 | 1246338.8105
57 | 2680301.3215 | 1246286.6712 | 2680310.5271 | 1246303.8873
58 | 2680261.4922 | 1246268.2299 | 2680252.0697 | 1246271.5862
59 | 2680247.7766 | 1246337.7682 | 2680241.4829 | 1246338.8105
60 | 2680231.0576 | 1246279.0705 | 2680252.0697 | 1246271.5862
61 | 2680231.0576 | 1246279.0705 | 2680231.2469 | 1246255.4793
62 | 2680231.2469 | 1246255.4793 | 2680231.3325 | 1246244.8049 | 2680231.3596 | 1246234.4311
63 | 2680237.8763 | 1246222.062 | 2680236.9645 | 1246222.7762 | 2680231.3596 | 1246234.4311 | 2680231.3596 | 1246234.4311
64 | 2680425.5035 | 1246193.586 | 2680416.2447 | 1246185.878
65 | 2680425.5035 | 1246193.586 | 2680422.8835 | 1246196.8084 | 2680412.9951 | 1246188.3682 | 2680409.6686 | 1246191.8812
66 | 2680400.1405 | 1246172.4713 | 2680416.2447 | 1246185.878
67 | 2680378.123 | 1246165.3678 | 2680386.0781 | 1246171.5245 | 2680409.6686 | 1246191.8812
68 | 2680409.6686 | 1246191.8812 | 2680396.2306 | 1246206.7853
69 | 2680434.2446 | 1246212.5294 | 2680455.9307 | 1246230.67
70 | 2680434.2446 | 1246212.5294 | 2680415.0113 | 1246233.215
71 | 2680455.9307 | 1246230.67 | 2680439.4108 | 1246249.745
72 | 2680415.0113 | 1246233.215 | 2680411.1094 | 1246237.4115
73 | 2680353.0901 | 1246174.4908 | 2680369.6752 | 1246174.3709 | 2680378.123 | 1246165.3678
74 | 2680396.2306 | 1246206.7853 | 2680379.134 | 1246225.7472
75 | 2680439.4108 | 1246249.745 | 2680424.1774 | 1246267.3345
76 | 2680437.6437 | 1246304.4423 | 2680429.0539 | 1246311.7642
77 | 2680437.6437 | 1246304.4423 | 2680440.9373 | 1246301.129 | 2680434.3399 | 1246294.5903 | 2680434.3399 | 1246294.5903
78 | 2680422.3509 | 1246317.6747 | 2680426.6526 | 1246313.8111 | 2680429.0539 | 1246311.7642
79 | 2680438.4284 | 1246290.4582 | 2680434.3399 | 1246294.5903
80 | 2680314.9295 | 1246377.9996 | 2680325.5948 | 1246374.2524
81 | 2680325.5948 | 1246374.2524 | 2680330.6992 | 1246372.1249
82 | 2680314.9295 | 1246377.9996 | 2680302.6051 | 1246383.7591 | 2680298.882 | 1246385.0045
83 | 2680314.9295 | 1246377.9996 | 2680310.6981 | 1246366.9009 | 2680309.5958 | 1246364.0338
84 | 2680335.8557 | 1246369.9757 | 2680330.6992 | 1246372.1249
85 | 2680314.1636 | 1246099.9651 | 2680296.3944 | 1246085.4251 | 2680275.7385 | 1246068.1219 | 2680243.9444 | 1246041.4613 | 2680238.8989 | 1246037.1299
86 | 2680314.1636 | 1246099.9651 | 2680326.8012 | 1246110.1658 | 2680336.7432 | 1246118.5732
87 | 2680336.7432 | 1246118.5732 | 2680346.3675 | 1246105.102
88 | 2680363.9214 | 1246136.799 | 2680359.2706 | 1246137.1252 | 2680354.4465 | 1246134.0687 | 2680348.1719 | 1246128.7799 | 2680343.3962 | 1246123.8227 | 2680337.6843 | 1246119.3755 | 2680336.7432 | 1246118.5732
89 | 2680323.5527 | 1246274.0742 | 2680316.38 | 1246263.1469 | 2680314.6746 | 1246260.4967
90 | 2680323.5527 | 1246274.0742 | 2680336.8519 | 1246263.6919
91 | 2680354.3248 | 1246250.0513 | 2680336.8519 | 1246263.6919
92 | 2680354.3248 | 1246250.0513 | 2680357.6072 | 1246247.0871
93 | 2680354.3248 | 1246250.0513 | 2680366.467 | 1246262.5896
94 | 2680369.9128 | 1246235.9745 | 2680357.6072 | 1246247.0871
95 | 2680366.6676 | 1246262.7968 | 2680366.467 | 1246262.5896
96 | 2680369.9128 | 1246235.9745 | 2680362.0971 | 1246227.896 | 2680357.3217 | 1246222.9277 | 2680349.0001 | 1246214.2643
97 | 2680369.9128 | 1246235.9745 | 2680379.134 | 1246225.7472
98 | 2680366.9136 | 1246263.0508 | 2680366.6676 | 1246262.7968
99 | 2680349.0001 | 1246214.2643 | 2680347.7929 | 1246213.5919 | 2680318.7003 | 1246213.6365
100 | 2680366.9345 | 1246263.0723 | 2680366.9136 | 1246263.0508
101 | 2680308.5727 | 1246213.652 | 2680318.7003 | 1246213.6365
102 | 2680400.1405 | 1246172.4713 | 2680389.4379 | 1246163.4444
103 | 2680370.4547 | 1246142.5139 | 2680370.3383 | 1246144.9697 | 2680370.9124 | 1246147.2013 | 2680373.0747 | 1246149.877 | 2680380.8463 | 1246156.198 | 2680389.4379 | 1246163.4444
104 | 2680370.4547 | 1246142.5139 | 2680371.6918 | 1246140.4292 | 2680376.8152 | 1246134.444
105 | 2680363.9214 | 1246136.799 | 2680366.5721 | 1246139.1144 | 2680370.4547 | 1246142.5139
106 | 2680363.9214 | 1246136.799 | 2680368.0989 | 1246131.8187 | 2680372.0312 | 1246127.3715
107 | 2680346.3675 | 1246105.102 | 2680354.5871 | 1246093.5968 | 2680356.2668 | 1246090.9636
108 | 2680360.6699 | 1246084.0612 | 2680356.2668 | 1246090.9636
109 | 2680360.6699 | 1246084.0612 | 2680370.5972 | 1246090.7672 | 2680375.2372 | 1246092.3534 | 2680377.4505 | 1246092.3834
110 | 2680308.5727 | 1246213.652 | 2680275.5425 | 1246213.7027
111 | 2680267.5774 | 1246198.7952 | 2680275.5316 | 1246207.2534 | 2680275.5425 | 1246213.7027
112 | 2680277.0223 | 1246190.9061 | 2680267.5774 | 1246198.7952
113 | 2680277.0223 | 1246190.9061 | 2680274.5696 | 1246188.4712 | 2680274.5793 | 1246172.2077
114 | 2680274.5793 | 1246172.2077 | 2680274.5951 | 1246145.8628 | 2680282.5651 | 1246146.4711 | 2680285.8197 | 1246143.2462 | 2680288.2211 | 1246144.4462 | 2680286.2401 | 1246153.4815 | 2680294.7081 | 1246144.6564 | 2680294.7081 | 1246144.6564
115 | 2680411.1094 | 1246237.4115 | 2680407.7094 | 1246241.0682 | 2680407.0432 | 1246241.7255
116 | 2680438.4284 | 1246290.4582 | 2680445.1635 | 1246283.6513 | 2680447.4912 | 1246280.7742
117 | 2680406.821 | 1246284.7836 | 2680420.21 | 1246271.9156 | 2680424.1774 | 1246267.3345
118 | 2680455.5735 | 1246269.9518 | 2680452.7628 | 1246274.2587 | 2680447.4912 | 1246280.7742
119 | 2680309.5958 | 1246364.0338 | 2680309.592 | 1246364.024
120 | 2680395.9674 | 1246295.215 | 2680382.939 | 1246305.3618
121 | 2680395.9674 | 1246295.215 | 2680406.821 | 1246284.7836
122 | 2680272.6016 | 1246360.9263 | 2680293.3453 | 1246353.2304
123 | 2680309.4565 | 1246363.6715 | 2680309.4201 | 1246363.577
124 | 2680309.592 | 1246364.024 | 2680309.4565 | 1246363.6715
125 | 2680375.9616 | 1246272.394 | 2680366.9345 | 1246263.0723
126 | 2680375.9616 | 1246272.394 | 2680361.2231 | 1246284.2937
127 | 2680375.9616 | 1246272.394 | 2680387.731 | 1246260.7811
128 | 2680361.2231 | 1246284.2937 | 2680356.9272 | 1246287.7621
129 | 2680391.5506 | 1246257.0122 | 2680387.731 | 1246260.7811
130 | 2680356.9272 | 1246287.7621 | 2680352.3853 | 1246291.4292
131 | 2680391.5506 | 1246257.0122 | 2680395.4278 | 1246253.1865
132 | 2680336.8303 | 1246301.9165 | 2680341.8643 | 1246298.848
133 | 2680336.8303 | 1246301.9165 | 2680331.7843 | 1246304.9922
134 | 2680346.4512 | 1246296.0521 | 2680341.8643 | 1246298.848
135 | 2680352.3853 | 1246291.4292 | 2680347.3017 | 1246295.5336 | 2680346.4512 | 1246296.0521
136 | 2680399.2977 | 1246249.3681 | 2680395.4278 | 1246253.1865
137 | 2680403.1927 | 1246245.5248 | 2680399.2977 | 1246249.3681
138 | 2680403.1927 | 1246245.5248 | 2680407.0432 | 1246241.7255

## bus_geodata
| x | y | coords
0 | 2680273.0785 | 1246393.6351
1 | 2680278.295 | 1246391.8903
2 | 2680267.9416 | 1246395.3533
3 | 2680283.4523 | 1246390.1653
4 | 2680262.7861 | 1246397.0777
5 | 2680288.5927 | 1246388.446
6 | 2680244.009 | 1246403.3582
7 | 2680293.7817 | 1246386.7104
8 | 2680242.1937 | 1246422.492
9 | 2680238.6389 | 1246388.4291
10 | 2680331.6011 | 1246336.6457
11 | 2680336.223 | 1246334.0204
12 | 2680330.0437 | 1246337.5304
13 | 2680340.9146 | 1246331.3554
14 | 2680328.3264 | 1246338.271
15 | 2680341.6923 | 1246330.9136
16 | 2680314.8832 | 1246315.0644
17 | 2680316.198 | 1246314.4929
18 | 2680304.5212 | 1246319.5415
19 | 2680314.7575 | 1246344.1226
20 | 2680345.7105 | 1246328.6312
21 | 2680310.6738 | 1246304.1617
22 | 2680327.1852 | 1246307.7956
23 | 2680298.7312 | 1246322.0432
24 | 2680303.7958 | 1246348.8499
25 | 2680384.2662 | 1246325.5275
26 | 2680381.5452 | 1246327.7101
27 | 2680384.5214 | 1246325.9523
28 | 2680381.4897 | 1246327.6181
29 | 2680392.5217 | 1246339.267
30 | 2680381.4669 | 1246327.5803
31 | 2680400.0771 | 1246334.7772
32 | 2680372.0612 | 1246351.8864
33 | 2680372.8698 | 1246313.204
34 | 2680414.0696 | 1246324.3799
35 | 2680367.4677 | 1246354.7196
36 | 2680279.6212 | 1246329.4966
37 | 2680287.1975 | 1246327.0266
38 | 2680273.5244 | 1246331.1968
39 | 2680293.0126 | 1246324.514
40 | 2680267.4478 | 1246332.8913
41 | 2680261.2175 | 1246334.6287
42 | 2680255.1673 | 1246336.3159
43 | 2680234.0067 | 1246310.6881
44 | 2680212.9789 | 1246316.4532
45 | 2680272.9509 | 1246298.5181
46 | 2680287.8559 | 1246292.2941
47 | 2680267.6986 | 1246284.7333
48 | 2680222.243 | 1246341.997
49 | 2680301.3215 | 1246286.6712
50 | 2680261.4922 | 1246268.2299
51 | 2680241.4829 | 1246338.8105
52 | 2680231.0576 | 1246279.0705
53 | 2680252.0697 | 1246271.5862
54 | 2680231.2469 | 1246255.4793
55 | 2680310.5271 | 1246303.8873
56 | 2680247.7766 | 1246337.7682
57 | 2680231.3596 | 1246234.4311
58 | 2680225.0739 | 1246407.0183
59 | 2680425.5035 | 1246193.586
60 | 2680416.2447 | 1246185.878
61 | 2680409.6686 | 1246191.8812
62 | 2680434.2446 | 1246212.5294
63 | 2680455.9307 | 1246230.67
64 | 2680415.0113 | 1246233.215
65 | 2680378.123 | 1246165.3678
66 | 2680396.2306 | 1246206.7853
67 | 2680439.4108 | 1246249.745
68 | 2680437.6437 | 1246304.4423
69 | 2680429.0539 | 1246311.7642
70 | 2680434.3399 | 1246294.5903
71 | 2680325.5948 | 1246374.2524
72 | 2680314.9295 | 1246377.9996
73 | 2680330.6992 | 1246372.1249
74 | 2680314.1636 | 1246099.9651
75 | 2680238.8989 | 1246037.1299
76 | 2680336.7432 | 1246118.5732
77 | 2680323.5527 | 1246274.0742
78 | 2680314.6746 | 1246260.4967
79 | 2680336.8519 | 1246263.6919
80 | 2680354.3248 | 1246250.0513
81 | 2680357.6072 | 1246247.0871
82 | 2680366.467 | 1246262.5896
83 | 2680369.9128 | 1246235.9745
84 | 2680366.6676 | 1246262.7968
85 | 2680349.0001 | 1246214.2643
86 | 2680379.134 | 1246225.7472
87 | 2680366.9136 | 1246263.0508
88 | 2680318.7003 | 1246213.6365
89 | 2680353.0901 | 1246174.4908
90 | 2680400.1405 | 1246172.4713
91 | 2680389.4379 | 1246163.4444
92 | 2680370.4547 | 1246142.5139
93 | 2680376.8152 | 1246134.444
94 | 2680363.9214 | 1246136.799
95 | 2680372.0312 | 1246127.3715
96 | 2680346.3675 | 1246105.102
97 | 2680360.6699 | 1246084.0612
98 | 2680356.2668 | 1246090.9636
99 | 2680377.4505 | 1246092.3834
100 | 2680308.5727 | 1246213.652
101 | 2680275.5425 | 1246213.7027
102 | 2680267.5774 | 1246198.7952
103 | 2680277.0223 | 1246190.9061
104 | 2680274.5793 | 1246172.2077
105 | 2680237.8763 | 1246222.062
106 | 2680294.7081 | 1246144.6564
107 | 2680411.1094 | 1246237.4115
108 | 2680422.3509 | 1246317.6747
109 | 2680438.4284 | 1246290.4582
110 | 2680424.1774 | 1246267.3345
111 | 2680455.5735 | 1246269.9518
112 | 2680447.4912 | 1246280.7742
113 | 2680298.882 | 1246385.0045
114 | 2680309.5958 | 1246364.0338
115 | 2680335.8557 | 1246369.9757
116 | 2680361.8555 | 1246319.4604
117 | 2680382.939 | 1246305.3618
118 | 2680395.9674 | 1246295.215
119 | 2680406.821 | 1246284.7836
120 | 2680272.6016 | 1246360.9263
121 | 2680293.3453 | 1246353.2304
122 | 2680309.4201 | 1246363.577
123 | 2680309.4565 | 1246363.6715
124 | 2680375.9616 | 1246272.394
125 | 2680366.9345 | 1246263.0723
126 | 2680361.2231 | 1246284.2937
127 | 2680387.731 | 1246260.7811
128 | 2680356.9272 | 1246287.7621
129 | 2680391.5506 | 1246257.0122
130 | 2680336.8303 | 1246301.9165
131 | 2680341.8643 | 1246298.848
132 | 2680331.7843 | 1246304.9922
133 | 2680346.4512 | 1246296.0521
134 | 2680352.3853 | 1246291.4292
135 | 2680395.4278 | 1246253.1865
136 | 2680399.2977 | 1246249.3681
137 | 2680403.1927 | 1246245.5248
138 | 2680407.0432 | 1246241.7255
139 | 2680309.592 | 1246364.0241
140 | 2680323.5527 | 1246274.0742

## line_std_types
| c_nf_per_km | r_ohm_per_km | x_ohm_per_km | max_i_ka | type | q_mm2 | alpha | voltage_rating
NAYY 4x50 SE | 210 | 0.642 | 0.083 | 0.142 | cs | 50 | 0.00403 | LV
NAYY 4x120 SE | 264 | 0.225 | 0.08 | 0.242 | cs | 120 | 0.00403 | LV
NAYY 4x150 SE | 261 | 0.208 | 0.08 | 0.27 | cs | 150 | 0.00403 | LV
NA2XS2Y 1x95 RM/25 12/20 kV | 216 | 0.313 | 0.132 | 0.252 | cs | 95 | 0.00403 | MV
NA2XS2Y 1x185 RM/25 12/20 kV | 273 | 0.161 | 0.117 | 0.362 | cs | 185 | 0.00403 | MV
NA2XS2Y 1x240 RM/25 12/20 kV | 304 | 0.122 | 0.112 | 0.421 | cs | 240 | 0.00403 | MV
NA2XS2Y 1x95 RM/25 6/10 kV | 315 | 0.313 | 0.123 | 0.249 | cs | 95 | 0.00403 | MV
NA2XS2Y 1x185 RM/25 6/10 kV | 406 | 0.161 | 0.11 | 0.358 | cs | 185 | 0.00403 | MV
NA2XS2Y 1x240 RM/25 6/10 kV | 456 | 0.122 | 0.105 | 0.416 | cs | 240 | 0.00403 | MV
NA2XS2Y 1x150 RM/25 12/20 kV | 250 | 0.206 | 0.116 | 0.319 | cs | 150 | 0.00403 | MV
NA2XS2Y 1x120 RM/25 12/20 kV | 230 | 0.253 | 0.119 | 0.283 | cs | 120 | 0.00403 | MV
NA2XS2Y 1x70 RM/25 12/20 kV | 190 | 0.443 | 0.132 | 0.22 | cs | 70 | 0.00403 | MV
NA2XS2Y 1x150 RM/25 6/10 kV | 360 | 0.206 | 0.11 | 0.315 | cs | 150 | 0.00403 | MV
NA2XS2Y 1x120 RM/25 6/10 kV | 340 | 0.253 | 0.113 | 0.28 | cs | 120 | 0.00403 | MV
NA2XS2Y 1x70 RM/25 6/10 kV | 280 | 0.443 | 0.123 | 0.217 | cs | 70 | 0.00403 | MV
N2XS(FL)2Y 1x120 RM/35 64/110 kV | 112 | 0.153 | 0.166 | 0.366 | cs | 120 | 0.00393 | HV
N2XS(FL)2Y 1x185 RM/35 64/110 kV | 125 | 0.099 | 0.156 | 0.457 | cs | 185 | 0.00393 | HV
N2XS(FL)2Y 1x240 RM/35 64/110 kV | 135 | 0.075 | 0.149 | 0.526 | cs | 240 | 0.00393 | HV
N2XS(FL)2Y 1x300 RM/35 64/110 kV | 144 | 0.06 | 0.144 | 0.588 | cs | 300 | 0.00393 | HV
15-AL1/3-ST1A 0.4 | 11 | 1.8769 | 0.35 | 0.105 | ol | 16 | 0.00403 | LV
24-AL1/4-ST1A 0.4 | 11.25 | 1.2012 | 0.335 | 0.14 | ol | 24 | 0.00403 | LV
48-AL1/8-ST1A 0.4 | 12.2 | 0.5939 | 0.3 | 0.21 | ol | 48 | 0.00403 | LV
94-AL1/15-ST1A 0.4 | 13.2 | 0.306 | 0.29 | 0.35 | ol | 94 | 0.00403 | LV
34-AL1/6-ST1A 10.0 | 9.7 | 0.8342 | 0.36 | 0.17 | ol | 34 | 0.00403 | MV
48-AL1/8-ST1A 10.0 | 10.1 | 0.5939 | 0.35 | 0.21 | ol | 48 | 0.00403 | MV
70-AL1/11-ST1A 10.0 | 10.4 | 0.4132 | 0.339 | 0.29 | ol | 70 | 0.00403 | MV
94-AL1/15-ST1A 10.0 | 10.75 | 0.306 | 0.33 | 0.35 | ol | 94 | 0.00403 | MV
122-AL1/20-ST1A 10.0 | 11.1 | 0.2376 | 0.323 | 0.41 | ol | 122 | 0.00403 | MV
149-AL1/24-ST1A 10.0 | 11.25 | 0.194 | 0.315 | 0.47 | ol | 149 | 0.00403 | MV
34-AL1/6-ST1A 20.0 | 9.15 | 0.8342 | 0.382 | 0.17 | ol | 34 | 0.00403 | MV
48-AL1/8-ST1A 20.0 | 9.5 | 0.5939 | 0.372 | 0.21 | ol | 48 | 0.00403 | MV
70-AL1/11-ST1A 20.0 | 9.7 | 0.4132 | 0.36 | 0.29 | ol | 70 | 0.00403 | MV
94-AL1/15-ST1A 20.0 | 10 | 0.306 | 0.35 | 0.35 | ol | 94 | 0.00403 | MV
122-AL1/20-ST1A 20.0 | 10.3 | 0.2376 | 0.344 | 0.41 | ol | 122 | 0.00403 | MV
149-AL1/24-ST1A 20.0 | 10.5 | 0.194 | 0.337 | 0.47 | ol | 149 | 0.00403 | MV
184-AL1/30-ST1A 20.0 | 10.75 | 0.1571 | 0.33 | 0.535 | ol | 184 | 0.00403 | MV
243-AL1/39-ST1A 20.0 | 11 | 0.1188 | 0.32 | 0.645 | ol | 243 | 0.00403 | MV
48-AL1/8-ST1A 110.0 | 8 | 0.5939 | 0.46 | 0.21 | ol | 48 | 0.00403 | HV
70-AL1/11-ST1A 110.0 | 8.4 | 0.4132 | 0.45 | 0.29 | ol | 70 | 0.00403 | HV
94-AL1/15-ST1A 110.0 | 8.65 | 0.306 | 0.44 | 0.35 | ol | 94 | 0.00403 | HV
122-AL1/20-ST1A 110.0 | 8.5 | 0.2376 | 0.43 | 0.41 | ol | 122 | 0.00403 | HV
149-AL1/24-ST1A 110.0 | 8.75 | 0.194 | 0.41 | 0.47 | ol | 149 | 0.00403 | HV
184-AL1/30-ST1A 110.0 | 8.8 | 0.1571 | 0.4 | 0.535 | ol | 184 | 0.00403 | HV
243-AL1/39-ST1A 110.0 | 9 | 0.1188 | 0.39 | 0.645 | ol | 243 | 0.00403 | HV
305-AL1/39-ST1A 110.0 | 9.2 | 0.0949 | 0.38 | 0.74 | ol | 305 | 0.00403 | HV
490-AL1/64-ST1A 110.0 | 9.75 | 0.059 | 0.37 | 0.96 | ol | 490 | 0.00403 | HV
679-AL1/86-ST1A 110.0 | 9.95 | 0.042 | 0.36 | 1.15 | ol | 679 | 0.00403 | HV
490-AL1/64-ST1A 220.0 | 10 | 0.059 | 0.285 | 0.96 | ol | 490 | 0.00403 | HV
679-AL1/86-ST1A 220.0 | 11.7 | 0.042 | 0.275 | 1.15 | ol | 679 | 0.00403 | HV
490-AL1/64-ST1A 380.0 | 11 | 0.059 | 0.253 | 0.96 | ol | 490 | 0.00403 | HV
679-AL1/86-ST1A 380.0 | 14.6 | 0.042 | 0.25 | 1.15 | ol | 679 | 0.00403 | HV

## trafo_std_types
| i0_percent | pfe_kw | vkr_percent | sn_mva | vn_lv_kv | vn_hv_kv | vk_percent | shift_degree | vector_group | tap_side | tap_neutral | tap_min | tap_max | tap_step_degree | tap_step_percent | tap_phase_shifter
160 MVA 380/110 kV | 0.06 | 60 | 0.25 | 160 | 110 | 380 | 12.2 | 0 | Yy0 | hv | 0 | -9 | 9 | 0 | 1.5 | FALSE
100 MVA 220/110 kV | 0.06 | 55 | 0.26 | 100 | 110 | 220 | 12 | 0 | Yy0 | hv | 0 | -9 | 9 | 0 | 1.5 | FALSE
63 MVA 110/20 kV | 0.04 | 22 | 0.32 | 63 | 20 | 110 | 18 | 150 | YNd5 | hv | 0 | -9 | 9 | 0 | 1.5 | FALSE
40 MVA 110/20 kV | 0.05 | 18 | 0.34 | 40 | 20 | 110 | 16.2 | 150 | YNd5 | hv | 0 | -9 | 9 | 0 | 1.5 | FALSE
25 MVA 110/20 kV | 0.07 | 14 | 0.41 | 25 | 20 | 110 | 12 | 150 | YNd5 | hv | 0 | -9 | 9 | 0 | 1.5 | FALSE
63 MVA 110/10 kV | 0.04 | 22 | 0.32 | 63 | 10 | 110 | 18 | 150 | YNd5 | hv | 0 | -9 | 9 | 0 | 1.5 | FALSE
40 MVA 110/10 kV | 0.05 | 18 | 0.34 | 40 | 10 | 110 | 16.2 | 150 | YNd5 | hv | 0 | -9 | 9 | 0 | 1.5 | FALSE
25 MVA 110/10 kV | 0.07 | 14 | 0.41 | 25 | 10 | 110 | 12 | 150 | YNd5 | hv | 0 | -9 | 9 | 0 | 1.5 | FALSE
0.25 MVA 20/0.4 kV | 0.32 | 0.8 | 1.44 | 0.25 | 0.4 | 20 | 6 | 150 | Yzn5 | hv | 0 | -2 | 2 | 0 | 2.5 | FALSE
0.4 MVA 20/0.4 kV | 0.3375 | 1.35 | 1.425 | 0.4 | 0.4 | 20 | 6 | 150 | Dyn5 | hv | 0 | -2 | 2 | 0 | 2.5 | FALSE
0.63 MVA 20/0.4 kV | 0.2619 | 1.65 | 1.206 | 0.63 | 0.4 | 20 | 6 | 150 | Dyn5 | hv | 0 | -2 | 2 | 0 | 2.5 | FALSE
0.25 MVA 10/0.4 kV | 0.24 | 0.6 | 1.2 | 0.25 | 0.4 | 10 | 4 | 150 | Dyn5 | hv | 0 | -2 | 2 | 0 | 2.5 | FALSE
0.4 MVA 10/0.4 kV | 0.2375 | 0.95 | 1.325 | 0.4 | 0.4 | 10 | 4 | 150 | Dyn5 | hv | 0 | -2 | 2 | 0 | 2.5 | FALSE
0.63 MVA 10/0.4 kV | 0.1873 | 1.18 | 1.0794 | 0.63 | 0.4 | 10 | 4 | 150 | Dyn5 | hv | 0 | -2 | 2 | 0 | 2.5 | FALSE

## trafo3w_std_types
| sn_hv_mva | sn_mv_mva | sn_lv_mva | vn_hv_kv | vn_mv_kv | vn_lv_kv | vk_hv_percent | vk_mv_percent | vk_lv_percent | vkr_hv_percent | vkr_mv_percent | vkr_lv_percent | pfe_kw | i0_percent | shift_mv_degree | shift_lv_degree | vector_group | tap_side | tap_neutral | tap_min | tap_max | tap_step_percent
63/25/38 MVA 110/20/10 kV | 63 | 25 | 38 | 110 | 20 | 10 | 10.4 | 10.4 | 10.4 | 0.28 | 0.32 | 0.35 | 35 | 0.89 | 0 | 0 | YN0yn0yn0 | hv | 0 | -10 | 10 | 1.2
63/25/38 MVA 110/10/10 kV | 63 | 25 | 38 | 110 | 10 | 10 | 10.4 | 10.4 | 10.4 | 0.28 | 0.32 | 0.35 | 35 | 0.89 | 0 | 0 | YN0yn0yn0 | hv | 0 | -10 | 10 | 1.2

## fuse_std_types
| fuse_type | i_rated_a | t_avg | t_min | t_total | x_avg | x_min | x_total
HV 100A | HV 100A | 100 | 0 | [10.0, 3.64, 0.854, 0.281, 0.1, 0.0531, 0.022, 0.01] | [10.0, 4.267, 1.21, 0.403, 0.1, 0.058, 0.022, 0.01] | 0 | [300.0, 350.0, 450.0, 550.0, 700.0, 850.0, 1200.0, 1752.0] | [600.0, 700.0, 900.0, 1150.0, 1665.0, 2000.0, 3000.0, 4313.0]
HV 10A | HV 10A | 10 | 0 | [10.0, 1675.0, 0.344, 0.156, 0.1, 0.0417, 0.0171, 0.01] | [10.0, 1.3, 0.3, 0.155, 0.1, 0.0555, 0.023, 0.01] | 0 | [30.0, 32.0, 35.0, 37.0, 39.0, 50.0, 70.0, 88.0] | [60.0, 70.0, 80.0, 87.0, 94.0, 110.0, 150.0, 216.0]
HV 125A | HV 125A | 125 | 0 | [10.0, 1.82, 0.344, 0.1, 0.0467, 0.0269, 0.01] | [10.0, 2.478, 0.426, 0.1, 0.0427, 0.0211, 0.01] | 0 | [375.0, 500.0, 700.0, 925.0, 1200.0, 1500.0, 2341.0] | [750.0, 1000.0, 1500.0, 2200.0, 3000.0, 4000.0, 5765.0]
HV 160A | HV 160A | 160 | 0 | [10.0, 4.15, 1.03, 0.198, 0.1, 0.051, 0.0172, 0.01] | [10.0, 2.3, 0.734, 0.274, 0.1, 0.046, 0.0177, 0.01] | 0 | [480.0, 550.0, 700.0, 1000.0, 1260.0, 1600.0, 2500.0, 3227.0] | [960.0, 1300.0, 1700.0, 2200.0, 2996.0, 4000.0, 6000.0, 7946.0]
HV 16A | HV 16A | 16 | 0 | [10.0, 0.352, 0.164, 0.1, 0.0649, 0.0342, 0.01] | [10.0, 2.34, 0.722, 0.181, 0.1, 0.055, 0.0296, 0.01] | 0 | [48.0, 60.0, 65.0, 71.0, 80.0, 100.0, 162.0] | [96.0, 110.0, 125.0, 150.0, 168.0, 200.0, 250.0, 398.0]
HV 200A | HV 200A | 200 | 0 | [10.0, 4.267, 1.21, 0.403, 0.1, 0.058, 0.022, 0.01] | [10.0, 3.73, 1.654, 0.328, 0.1, 0.0531, 0.019, 0.01] | 0 | [600.0, 700.0, 900.0, 1150.0, 1665.0, 2000.0, 3000.0, 4313.0] | [1200.0, 1500.0, 1800.0, 2700.0, 3960.0, 5000.0, 7500.0, 10620.0]
HV 20A | HV 20A | 20 | 0 | [10.0, 1.3, 0.3, 0.155, 0.1, 0.0555, 0.023, 0.01] | [10.0, 1.3, 0.161, 0.1, 0.0611, 0.0399, 0.0141, 0.01] | 0 | [60.0, 70.0, 80.0, 87.0, 94.0, 110.0, 150.0, 216.0] | [120.0, 150.0, 200.0, 223.0, 260.0, 300.0, 450.0, 532.0]
HV 25A | HV 25A | 25 | 0 | [10.0, 2.512, 0.833, 0.299, 0.1, 0.0372, 0.0223, 0.01] | [10.0, 3.125, 0.597, 0.198, 0.1, 0.0378, 0.022, 0.01] | 0 | [75.0, 82.0, 90.0, 100.0, 124.0, 170.0, 200.0, 289.0] | [150.0, 170.0, 210.0, 250.0, 294.0, 400.0, 500.0, 711.0]
HV 31.5A | HV 31.5A | 31.5 | 0 | [10.0, 2.34, 0.722, 0.181, 0.1, 0.055, 0.0296, 0.01] | [10.0, 2.84, 0.368, 0.164, 0.1, 0.0621, 0.0378, 0.0195, 0.01] | 0 | [95.0, 110.0, 125.0, 150.0, 165.0, 200.0, 250.0, 390.0] | [189.0, 220.0, 300.0, 350.0, 393.0, 450.0, 530.0, 700.0, 960.0]
HV 40A | HV 40A | 40 | 0 | [10.0, 1.3, 0.161, 0.1, 0.0611, 0.0399, 0.0141, 0.01] | [10.0, 2.05, 0.369, 0.198, 0.1, 0.051, 0.0298, 0.01] | 0 | [120.0, 150.0, 200.0, 223.0, 260.0, 300.0, 450.0, 532.0] | [240.0, 300.0, 400.0, 450.0, 530.0, 650.0, 800.0, 1311.0]
HV 50A | HV 50A | 50 | 0 | [10.0, 3.215, 0.597, 0.198, 0.1, 0.0378, 0.022, 0.01] | [10.0, 3.64, 0.854, 0.281, 0.1, 0.0531, 0.022, 0.01] | 0 | [150.0, 170.0, 210.0, 250.0, 294.0, 400.0, 500.0, 711.0] | [300.0, 350.0, 450.0, 550.0, 700.0, 850.0, 1200.0, 1752.0]
HV 6.3A | HV 6.3A | 6.3 | 0 | [10.0, 1.39, 0.344, 0.168, 0.1, 0.056, 0.0263, 0.01] | [10.0, 1.711, 0.516, 0.198, 0.1, 0.0634, 0.0303, 0.01] | 0 | [19.0, 19.5, 20.4, 20.8, 22.0, 25.0, 32.0, 48.0] | [38.0, 40.0, 43.0, 48.0, 53.0, 60.0, 75.0, 118.0]
HV 63A | HV 63A | 63 | 0 | [10.0, 2.84, 0.368, 0.164, 0.1, 0.0621, 0.0378, 0.0195, 0.01] | [10.0, 1.82, 0.344, 0.1, 0.0467, 0.0269, 0.01] | 0 | [189.0, 220.0, 300.0, 350.0, 393.0, 450.0, 530.0, 700.0, 961.0] | [378.0, 500.0, 700.0, 934.0, 1200.0, 1500.0, 2366.0]
HV 80A | HV 80A | 80 | 0 | [10.0, 2.05, 0.369, 0.198, 0.1, 0.051, 0.0298, 0.01] | [10.0, 4.15, 1.03, 0.198, 0.1, 0.051, 0.0172, 0.01] | 0 | [240.0, 300.0, 400.0, 450.0, 530.0, 650.0, 800.0, 1311.0] | [480.0, 550.0, 700.0, 1000.0, 1260.0, 1600.0, 2500.0, 3227.0]
Siemens NH-1-100 | Siemens NH-1-100 | 100 | [5400.0, 2000.0, 400.0, 20.0, 1.0, 0.2, 0.012, 0.004] | 0 | 0 | [150.0, 190.0, 250.0, 430.0, 900.0, 1250.0, 2700.0, 3600.0] | 0 | 0
Siemens NH-1-125 | Siemens NH-1-125 | 125 | [4800.0, 120.0, 7.0, 0.1, 0.004] | 0 | 0 | [180.0, 400.0, 740.0, 2000.0, 4250.0] | 0 | 0
Siemens NH-1-16 | Siemens NH-1-16 | 16 | [4000.0, 400.0, 2.0, 0.1, 0.04, 0.01] | 0 | 0 | [26.0, 35.0, 75.0, 150.0, 200.0, 300.0] | 0 | 0
Siemens NH-1-160 | Siemens NH-1-160 | 160 | [4800.0, 120.0, 7.0, 0.1, 0.004] | 0 | 0 | [210.0, 500.0, 900.0, 2300.0, 5000.0] | 0 | 0
Siemens NH-1-25 | Siemens NH-1-25 | 25 | [4000.0, 1000.0, 10.0, 0.2, 0.02, 0.01] | 0 | 0 | [40.0, 50.0, 100.0, 210.0, 400.0, 500.0] | 0 | 0
Siemens NH-1-50 | Siemens NH-1-50 | 50 | [4000.0, 40.0, 4.0, 1.0, 0.02, 0.01] | 0 | 0 | [86.0, 200.0, 300.0, 400.0, 1000.0, 1280.0] | 0 | 0
Siemens NH-1-63 | Siemens NH-1-63 | 63 | [4000.0, 100.0, 10.0, 2.0, 0.04, 0.01] | 0 | 0 | [100.0, 200.0, 300.0, 400.0, 1000.0, 1500.0] | 0 | 0
Siemens NH-1-80 | Siemens NH-1-80 | 80 | [4800.0, 120.0, 7.0, 0.1, 0.01] | 0 | 0 | [150.58, 250.0, 450.0, 1150.0, 2470.0] | 0 | 0
Siemens NH-2-1000 | Siemens NH-2-1000 | 1000 | [4800.0, 120.0, 7.0, 0.1, 0.004] | 0 | 0 | [1900.0, 3500.0, 8400.0, 24000.0, 52000.0] | 0 | 0
Siemens NH-2-200 | Siemens NH-2-200 | 200 | [4800.0, 120.0, 7.0, 0.1, 0.004] | 0 | 0 | [280.0, 650.0, 1200.0, 3000.0, 7000.0] | 0 | 0
Siemens NH-2-224 | Siemens NH-2-224 | 224 | [4800.0, 120.0, 7.0, 0.2, 0.04, 0.004] | 0 | 0 | [400.0, 750.0, 1453.0, 3025.0, 4315.0, 7600.0] | 0 | 0
Siemens NH-2-250 | Siemens NH-2-250 | 250 | [4800.0, 120.0, 7.0, 0.1, 0.004] | 0 | 0 | [450.0, 800.0, 1650.0, 4000.0, 8500.0] | 0 | 0
Siemens NH-2-315 | Siemens NH-2-315 | 315 | [4800.0, 120.0, 7.0, 0.1, 0.004] | 0 | 0 | [550.0, 920.0, 1900.0, 5000.0, 11000.0] | 0 | 0
Siemens NH-2-355 | Siemens NH-2-355 | 355 | [4800.0, 120.0, 6.0, 0.1, 0.004] | 0 | 0 | [650.0, 1116.27, 2350.0, 5840.0, 12790.0] | 0 | 0
Siemens NH-2-400 | Siemens NH-2-400 | 400 | [4800.0, 120.0, 7.0, 0.1, 0.004] | 0 | 0 | [720.0, 1350.0, 2800.0, 6500.0, 15000.0] | 0 | 0
Siemens NH-2-425 | Siemens NH-2-425 | 425 | [4800.0, 120.0, 7.0, 0.1, 0.004] | 0 | 0 | [850.0, 1500.0, 3050.0, 7500.0, 16500.0] | 0 | 0
Siemens NH-2-630 | Siemens NH-2-630 | 630 | [4800.0, 120.0, 7.0, 0.1, 0.004] | 0 | 0 | [1200.0, 2000.0, 4800.0, 12000.0, 26000.0] | 0 | 0

## res_bus
| vm_pu | va_degree | p_mw | q_mvar
0 | 0.97509 | -0.48006 | 0.0010704 | 0.00026828
1 | 0.97512 | -0.47951 | 0.0010861 | 0.0002722
2 | 0.97507 | -0.48049 | 0.0010484 | 0.00026275
3 | 0.97515 | -0.47886 | 0.0010672 | 0.00026746
4 | 0.97505 | -0.48082 | 0.0010782 | 0.00027021
5 | 0.97519 | -0.47811 | 0.0010954 | 0.00027454
6 | 0.97501 | -0.48162 | 0 | 0
7 | 0.97523 | -0.47724 | 0.0010709 | 0.00026839
8 | 0.97499 | -0.48199 | 0 | 0
9 | 0.97499 | -0.48196 | 0.0011738 | 0.00029419
10 | 0.97677 | -0.4469 | 0.00123 | 0.00030827
11 | 0.97694 | -0.44354 | 0.0012347 | 0.00030943
12 | 0.97672 | -0.448 | 0 | 0
13 | 0.97712 | -0.44 | 0.0012791 | 0.00032056
14 | 0.97666 | -0.44914 | 0.0012488 | 0.00031297
15 | 0.97715 | -0.43939 | 0.0057514 | 0.0014414
16 | 0.98793 | -0.23071 | 0 | 0
17 | 0.98796 | -0.2301 | 0 | 0
18 | 0.98768 | -0.23558 | 0.0015077 | 0.00037786
19 | 0.97622 | -0.45784 | 0.0050573 | 0.0012675
20 | 0.97734 | -0.43577 | 0.0012883 | 0.00032288
21 | 0.9872 | -0.24473 | 0.0013153 | 0.00032965
22 | 0.98908 | -0.20852 | 0.0012263 | 0.00030734
23 | 0.98755 | -0.23813 | 0.0012277 | 0.00030768
24 | 0.97592 | -0.46377 | 0 | 0
25 | 0.97699 | -0.44265 | 0.0021332 | 0.00053463
26 | 0.97792 | -0.42432 | 0.0013869 | 0.00034758
27 | 0.97697 | -0.44303 | 0.0022197 | 0.0005563
28 | 0.97792 | -0.42423 | 0.0012877 | 0.00032273
29 | 0.97639 | -0.45444 | 0 | 0
30 | 0.97793 | -0.4242 | 0.0012463 | 0.00031236
31 | 0.97608 | -0.46048 | 0 | 0
32 | 0.97633 | -0.45554 | 0.0012728 | 0.000319
33 | 0.97868 | -0.40942 | 0 | 0
34 | 0.97547 | -0.47249 | 0.0019415 | 0.00048658
35 | 0.97632 | -0.45567 | 0.0012478 | 0.00031274
36 | 0.98717 | -0.24548 | 0.0012852 | 0.00032211
37 | 0.98731 | -0.24279 | 0.0012779 | 0.00032027
38 | 0.98707 | -0.24747 | 0.0012079 | 0.00030272
39 | 0.98742 | -0.24051 | 0.0012417 | 0.00031119
40 | 0.98697 | -0.24932 | 0.0013152 | 0.00032962
41 | 0.98688 | -0.25106 | 0.0012402 | 0.00031082
42 | 0.9868 | -0.25262 | 0.0012355 | 0.00030965
43 | 0.98601 | -0.26797 | 0.010071 | 0.0025239
44 | 0.98622 | -0.26403 | 0 | 0
45 | 0.98419 | -0.30308 | 0 | 0
46 | 0.98507 | -0.28611 | 0.0085917 | 0.0021533
47 | 0.9834 | -0.31861 | 0.0071385 | 0.0017891
48 | 0.98647 | -0.25913 | 0 | 0
49 | 0.98597 | -0.26855 | 0 | 0
50 | 0.98256 | -0.33493 | 0 | 0
51 | 0.98665 | -0.25561 | 0.0012674 | 0.00031763
52 | 0.98121 | -0.36136 | 0 | 0
53 | 0.98209 | -0.3442 | 0.0087745 | 0.0021991
54 | 0.98028 | -0.37955 | 0.01482 | 0.0037142
55 | 0.98718 | -0.24511 | 0.0015387 | 0.00038564
56 | 0.98671 | -0.25431 | 0.0012403 | 0.00031086
57 | 0.97974 | -0.39013 | 0.013144 | 0.0032943
58 | 0.97497 | -0.48243 | 0.0010422 | 0.00026119
59 | 0.99198 | -0.15337 | 0 | 0
60 | 0.99169 | -0.15894 | 0.0013367 | 0.00033501
61 | 0.99251 | -0.14322 | 0 | 0
62 | 0.99089 | -0.17314 | 0 | 0
63 | 0.98967 | -0.19649 | 0 | 0
64 | 0.99211 | -0.14983 | 0.0039934 | 0.0010008
65 | 0.99213 | -0.15051 | 0 | 0
66 | 0.99317 | -0.13042 | 0.0079639 | 0.0019959
67 | 0.98804 | -0.2279 | 0.016014 | 0.0040135
68 | 0.9745 | -0.49163 | 0 | 0
69 | 0.97483 | -0.48502 | 0.001981 | 0.00049649
70 | 0.97408 | -0.4998 | 0.0060749 | 0.0015225
71 | 0.97543 | -0.47334 | 0 | 0
72 | 0.97546 | -0.47282 | 0 | 0
73 | 0.97542 | -0.4736 | 0.0012834 | 0.00032166
74 | 0.98988 | -0.19419 | 0 | 0
75 | 0.98974 | -0.19683 | 0.0015145 | 0.00037956
76 | 0.98992 | -0.1934 | 0 | 0
77 | 0.99992 | -0.001488 | 0 | 0
78 | 0.99985 | -0.0029189 | 0.005059 | 0.0012679
79 | 1 | 0 | -0.42179 | -0.10765
80 | 0.99721 | -0.052824 | 0 | 0
81 | 0.99692 | -0.058418 | 0.0060681 | 0.0015208
82 | 0.99579 | -0.079856 | 0.0014849 | 0.00037214
83 | 0.99481 | -0.098702 | 0 | 0
84 | 0.99576 | -0.0803 | 0.0014374 | 0.00036024
85 | 0.99234 | -0.14615 | 0 | 0
86 | 0.9942 | -0.11058 | 0.0049254 | 0.0012344
87 | 0.99573 | -0.080843 | 0.0012933 | 0.00032413
88 | 0.98984 | -0.19443 | 0.012378 | 0.0031022
89 | 0.99187 | -0.15562 | 0.009993 | 0.0025045
90 | 0.99122 | -0.16812 | 0 | 0
91 | 0.9909 | -0.17427 | 0.0044949 | 0.0011265
92 | 0.99036 | -0.18486 | 0 | 0
93 | 0.99031 | -0.18578 | 0.0050567 | 0.0012673
94 | 0.99024 | -0.1872 | 0 | 0
95 | 0.99018 | -0.18828 | 0.0049017 | 0.0012285
96 | 0.98978 | -0.19598 | 0.0020914 | 0.00052415
97 | 0.98964 | -0.1987 | 0 | 0
98 | 0.98968 | -0.19802 | 0.0020258 | 0.00050771
99 | 0.98956 | -0.20027 | 0.0046363 | 0.001162
100 | 0.98912 | -0.2083 | 0.005713 | 0.0014318
101 | 0.98695 | -0.25028 | 0.014894 | 0.0037329
102 | 0.98602 | -0.26849 | 0 | 0
103 | 0.98538 | -0.2809 | 0 | 0
104 | 0.98436 | -0.30085 | 0.044177 | 0.011072
105 | 0.97955 | -0.39386 | 0.014572 | 0.003652
106 | 0.98365 | -0.31461 | 0.012115 | 0.0030364
107 | 0.99237 | -0.14497 | 0.0036978 | 0.00092675
108 | 0.97511 | -0.47947 | 0.0018336 | 0.00045955
109 | 0.97394 | -0.50256 | 0.0087366 | 0.0021896
110 | 0.98537 | -0.2794 | 0.014648 | 0.0036711
111 | 0.97362 | -0.50896 | 0.0089612 | 0.0022459
112 | 0.97373 | -0.50673 | 0.0081226 | 0.0020357
113 | 0.97528 | -0.47628 | 0.0010524 | 0.00026376
114 | 0.97564 | -0.46917 | 0.001074 | 0.00026917
115 | 0.97541 | -0.47373 | 0.0012582 | 0.00031532
116 | 0.9781 | -0.42079 | 0.0051019 | 0.0012787
117 | 0.97984 | -0.38673 | 0.0055256 | 0.0013848
118 | 0.98143 | -0.35581 | 0 | 0
119 | 0.98287 | -0.32771 | 0.0056716 | 0.0014214
120 | 0.97573 | -0.46742 | 0.004463 | 0.0011185
121 | 0.97582 | -0.46562 | 0.0044524 | 0.0011159
122 | 0.97565 | -0.46903 | 0.0012 | 0.00030075
123 | 0.97565 | -0.46906 | 0.001276 | 0.0003198
124 | 0.9947 | -0.10062 | 0 | 0
125 | 0.99573 | -0.080889 | 0.001238 | 0.00031026
126 | 0.99287 | -0.13551 | 0.0012792 | 0.0003206
127 | 0.9939 | -0.11567 | 0.001227 | 0.00030751
128 | 0.99235 | -0.14558 | 0.0012468 | 0.00031248
129 | 0.99365 | -0.12052 | 0.0012374 | 0.00031013
130 | 0.99008 | -0.18924 | 0.0014777 | 0.00037034
131 | 0.99061 | -0.17898 | 0.001239 | 0.00031053
132 | 0.98955 | -0.19938 | 0.0012293 | 0.00030808
133 | 0.9911 | -0.16952 | 0.0012146 | 0.00030442
134 | 0.9918 | -0.15611 | 0.0014306 | 0.00035853
135 | 0.99339 | -0.12541 | 0.0012839 | 0.00032177
136 | 0.99314 | -0.13025 | 0.0012736 | 0.00031918
137 | 0.99289 | -0.13508 | 0.0012864 | 0.00032239
138 | 0.99264 | -0.13982 | 0.0012268 | 0.00030747
139 | 0.97564 | -0.46917 | 0.0013424 | 0.00033643
140 | 0.99998 | 149.9956 | 0 | 0

## res_line
| p_from_mw | q_from_mvar | p_to_mw | q_to_mvar | pl_mw | ql_mvar | i_from_ka | i_to_ka | i_ka | vm_from_pu | va_from_degree | vm_to_pu | va_to_degree | loading_percent
0 | -0.0054133 | -0.0013557 | 0.0054134 | 0.0013557 | 1.4075e-07 | 2.1464e-08 | 0.0082604 | 0.0082604 | 0.0082604 | 0.97509 | -0.48006 | 0.97512 | -0.47951 | 2.2694
1 | 0.0043428 | 0.0010874 | -0.0043427 | -0.0010874 | 8.9204e-08 | -1.0473e-08 | 0.0066269 | 0.006627 | 0.006627 | 0.97509 | -0.48006 | 0.97507 | -0.48049 | 1.8206
2 | -0.0064995 | -0.0016279 | 0.0064997 | 0.001628 | 2.0059e-07 | 6.0537e-08 | 0.0099178 | 0.0099178 | 0.0099178 | 0.97512 | -0.47951 | 0.97515 | -0.47886 | 2.7247
3 | 0.0032944 | 0.00082468 | -0.0032943 | -0.00082471 | 5.1518e-08 | -3.4835e-08 | 0.0050271 | 0.0050271 | 0.0050271 | 0.97507 | -0.48049 | 0.97505 | -0.48082 | 1.3811
4 | -0.0075669 | -0.0018954 | 0.0075672 | 0.0018955 | 2.7098e-07 | 1.058e-07 | 0.011546 | 0.011546 | 0.011546 | 0.97515 | -0.47886 | 0.97519 | -0.47811 | 3.172
5 | 0.0022161 | 0.0005545 | -0.0022161 | -0.00055469 | 8.4912e-08 | -1.926e-07 | 0.0033817 | 0.0033818 | 0.0033818 | 0.97505 | -0.48082 | 0.97501 | -0.48162 | 0.92906
6 | -0.0086626 | -0.0021701 | 0.0086629 | 0.0021702 | 3.5848e-07 | 1.6116e-07 | 0.013218 | 0.013218 | 0.013218 | 0.97519 | -0.47811 | 0.97523 | -0.47724 | 3.6312
7 | 0.0010422 | 0.00026069 | -0.0010422 | -0.00026092 | 1.8233e-08 | -2.2806e-07 | 0.0015904 | 0.0015905 | 0.0015905 | 0.97501 | -0.48162 | 0.97499 | -0.48199 | 0.43694
8 | 0.0011738 | 0.000294 | -0.0011738 | -0.00029419 | 1.9094e-08 | -1.8565e-07 | 0.0017914 | 0.0017915 | 0.0017915 | 0.97501 | -0.48162 | 0.97499 | -0.48196 | 0.49216
9 | -0.0097338 | -0.0024386 | 0.0097343 | 0.0024389 | 4.4483e-07 | 2.1759e-07 | 0.014852 | 0.014852 | 0.014852 | 0.97523 | -0.47724 | 0.97528 | -0.47628 | 4.0801
10 | 0.0010422 | 0.00026092 | -0.0010422 | -0.00026119 | 2.1892e-08 | -2.7378e-07 | 0.0015905 | 0.0015906 | 0.0015906 | 0.97499 | -0.48199 | 0.97497 | -0.48243 | 0.43697
11 | -0.034707 | -0.0087094 | 0.034712 | 0.0087129 | 5.5731e-06 | 3.5003e-06 | 0.052876 | 0.052876 | 0.052876 | 0.97677 | -0.4469 | 0.97694 | -0.44354 | 14.5265
12 | 0.033477 | 0.0084011 | -0.033475 | -0.0084 | 1.7472e-06 | 1.0958e-06 | 0.051003 | 0.051003 | 0.051003 | 0.97677 | -0.4469 | 0.97672 | -0.448 | 14.0117
13 | -0.035947 | -0.0090223 | 0.035953 | 0.0090261 | 6.0667e-06 | 3.8151e-06 | 0.054757 | 0.054757 | 0.054757 | 0.97694 | -0.44354 | 0.97712 | -0.44 | 15.0431
14 | 0.033475 | 0.0084 | -0.033473 | -0.0083989 | 1.8243e-06 | 1.1442e-06 | 0.051003 | 0.051003 | 0.051003 | 0.97672 | -0.448 | 0.97666 | -0.44914 | 14.0117
15 | -0.037232 | -0.0093467 | 0.037233 | 0.0093474 | 1.0785e-06 | 6.7901e-07 | 0.056705 | 0.056705 | 0.056705 | 0.97712 | -0.44 | 0.97715 | -0.43939 | 15.5782
16 | 0.032224 | 0.0080859 | -0.032211 | -0.0080775 | 1.3359e-05 | 8.365e-06 | 0.0491 | 0.0491 | 0.0491 | 0.97666 | -0.44914 | 0.97622 | -0.45784 | 13.489
17 | -0.042985 | -0.010789 | 0.042992 | 0.010793 | 7.4263e-06 | 4.695e-06 | 0.065463 | 0.065463 | 0.065463 | 0.97715 | -0.43939 | 0.97734 | -0.43577 | 17.9843
18 | -0.024146 | -0.0060607 | 0.024146 | 0.0060611 | 7.0939e-07 | 4.357e-07 | 0.036371 | 0.036371 | 0.036371 | 0.98793 | -0.23071 | 0.98796 | -0.2301 | 9.9921
19 | 0.024146 | 0.0060607 | -0.02414 | -0.0060572 | 5.5997e-06 | 3.4393e-06 | 0.036371 | 0.036371 | 0.036371 | 0.98793 | -0.23071 | 0.98768 | -0.23558 | 9.9922
20 | 0.07032 | 0.017787 | -0.070271 | -0.017756 | 4.9335e-05 | 3.1425e-05 | 0.10597 | 0.10597 | 0.10597 | 0.98796 | -0.2301 | 0.9872 | -0.24473 | 29.1128
21 | -0.094466 | -0.023848 | 0.094564 | 0.023911 | 9.7767e-05 | 6.2406e-05 | 0.14234 | 0.14234 | 0.14234 | 0.98796 | -0.2301 | 0.98908 | -0.20852 | 39.1049
22 | 0.022632 | 0.0056794 | -0.02263 | -0.0056777 | 2.7503e-06 | 1.6795e-06 | 0.0341 | 0.0341 | 0.0341 | 0.98768 | -0.23558 | 0.98755 | -0.23813 | 9.3681
23 | 0.027154 | 0.0068101 | -0.027146 | -0.0068053 | 7.6696e-06 | 4.7593e-06 | 0.041391 | 0.041392 | 0.041392 | 0.97622 | -0.45784 | 0.97592 | -0.46377 | 11.3713
24 | -0.04428 | -0.011116 | 0.044312 | 0.011136 | 3.1654e-05 | 2.0026e-05 | 0.067424 | 0.067424 | 0.067424 | 0.97734 | -0.43577 | 0.9781 | -0.42079 | 18.5232
25 | 0.068955 | 0.017426 | -0.068954 | -0.017425 | 1.2617e-06 | 8.0349e-07 | 0.10399 | 0.10399 | 0.10399 | 0.9872 | -0.24473 | 0.98718 | -0.24511 | 28.5681
26 | -0.09579 | -0.024218 | 0.095832 | 0.024245 | 4.1991e-05 | 2.6805e-05 | 0.14419 | 0.14419 | 0.14419 | 0.98908 | -0.20852 | 0.98955 | -0.19938 | 39.6118
27 | 0.021402 | 0.00537 | -0.021399 | -0.0053685 | 2.4297e-06 | 1.4753e-06 | 0.03225 | 0.03225 | 0.03225 | 0.98755 | -0.23813 | 0.98742 | -0.24051 | 8.86
28 | 0.01823 | 0.0045705 | -0.018225 | -0.0045678 | 4.5675e-06 | 2.7263e-06 | 0.027796 | 0.027796 | 0.027796 | 0.97592 | -0.46377 | 0.97565 | -0.46903 | 7.6363
29 | 0.0089166 | 0.0022348 | -0.0089159 | -0.0022344 | 7.8554e-07 | 3.6115e-07 | 0.013596 | 0.013596 | 0.013596 | 0.97592 | -0.46377 | 0.97582 | -0.46562 | 3.7351
30 | -0.044631 | -0.011225 | 0.044671 | 0.01125 | 3.9106e-05 | 2.4745e-05 | 0.067991 | 0.067991 | 0.067991 | 0.97699 | -0.44265 | 0.97792 | -0.42432 | 18.6788
31 | 0.042498 | 0.010691 | -0.042497 | -0.01069 | 7.7888e-07 | 4.9228e-07 | 0.064742 | 0.064742 | 0.064742 | 0.97699 | -0.44265 | 0.97697 | -0.44303 | 17.7863
32 | -0.046057 | -0.011598 | 0.046058 | 0.011598 | 1.9799e-07 | 1.2537e-07 | 0.070101 | 0.070101 | 0.070101 | 0.97792 | -0.42432 | 0.97792 | -0.42423 | 19.2585
33 | 0.040278 | 0.010134 | -0.040256 | -0.01012 | 2.1932e-05 | 1.3842e-05 | 0.061361 | 0.061361 | 0.061361 | 0.97697 | -0.44303 | 0.97639 | -0.45444 | 16.8575
34 | -0.047345 | -0.01192 | 0.047345 | 0.011921 | 8.6025e-08 | 5.4503e-08 | 0.072061 | 0.072061 | 0.072061 | 0.97792 | -0.42423 | 0.97793 | -0.4242 | 19.7968
35 | 0.037735 | 0.0094886 | -0.037724 | -0.0094817 | 1.0881e-05 | 6.8541e-06 | 0.05752 | 0.05752 | 0.05752 | 0.97639 | -0.45444 | 0.97608 | -0.46048 | 15.8021
36 | 0.0025208 | 0.00063145 | -0.0025206 | -0.00063167 | 1.3304e-07 | -2.155e-07 | 0.0038416 | 0.0038417 | 0.0038417 | 0.97639 | -0.45444 | 0.97633 | -0.45554 | 1.0554
37 | -0.048592 | -0.012233 | 0.048626 | 0.012255 | 3.4358e-05 | 2.1779e-05 | 0.073957 | 0.073957 | 0.073957 | 0.97793 | -0.4242 | 0.97868 | -0.40942 | 20.3178
38 | 0.037724 | 0.0094817 | -0.037703 | -0.0094681 | 2.1629e-05 | 1.3625e-05 | 0.05752 | 0.05752 | 0.05752 | 0.97608 | -0.46048 | 0.97547 | -0.47249 | 15.8022
39 | 0.0012478 | 0.00031267 | -0.0012478 | -0.00031274 | 7.3201e-09 | -6.2807e-08 | 0.0019018 | 0.0019018 | 0.0019018 | 0.97633 | -0.45554 | 0.97632 | -0.45567 | 0.52248
40 | -0.098067 | -0.024687 | 0.098173 | 0.024755 | 0.00010646 | 6.7973e-05 | 0.14914 | 0.14914 | 0.14914 | 0.97868 | -0.40942 | 0.97984 | -0.38673 | 40.9733
41 | 0.049441 | 0.012432 | -0.049414 | -0.012415 | 2.6852e-05 | 1.7026e-05 | 0.075186 | 0.075186 | 0.075186 | 0.97868 | -0.40942 | 0.9781 | -0.42079 | 20.6555
42 | 0.035761 | 0.0089815 | -0.035749 | -0.008974 | 1.1905e-05 | 7.4864e-06 | 0.054558 | 0.054558 | 0.054558 | 0.97547 | -0.47249 | 0.97511 | -0.47947 | 14.9885
43 | -0.018875 | -0.0047343 | 0.018878 | 0.0047357 | 2.4241e-06 | 1.4493e-06 | 0.028453 | 0.028453 | 0.028453 | 0.98717 | -0.24548 | 0.98731 | -0.24279 | 7.8168
44 | 0.01759 | 0.0044122 | -0.017588 | -0.0044112 | 1.6688e-06 | 9.8713e-07 | 0.026516 | 0.026516 | 0.026516 | 0.98717 | -0.24548 | 0.98707 | -0.24747 | 7.2846
45 | -0.020156 | -0.005056 | 0.020158 | 0.0050573 | 2.1923e-06 | 1.3221e-06 | 0.030379 | 0.030379 | 0.030379 | 0.98731 | -0.24279 | 0.98742 | -0.24051 | 8.3459
46 | 0.016381 | 0.0041085 | -0.016379 | -0.0041076 | 1.4427e-06 | 8.4268e-07 | 0.024695 | 0.024695 | 0.024695 | 0.98707 | -0.24747 | 0.98697 | -0.24932 | 6.7843
47 | 0.015064 | 0.003778 | -0.015063 | -0.0037773 | 1.2512e-06 | 7.181e-07 | 0.022712 | 0.022712 | 0.022712 | 0.98697 | -0.24932 | 0.98688 | -0.25106 | 6.2396
48 | 0.013822 | 0.0034665 | -0.013821 | -0.0034659 | 1.0232e-06 | 5.7459e-07 | 0.020842 | 0.020842 | 0.020842 | 0.98688 | -0.25106 | 0.9868 | -0.25262 | 5.7259
49 | 0.012586 | 0.0031563 | -0.012585 | -0.0031557 | 1.0186e-06 | 5.5558e-07 | 0.018979 | 0.018979 | 0.018979 | 0.9868 | -0.25262 | 0.98671 | -0.25431 | 5.2141
50 | -0.010071 | -0.0025239 | 0.010072 | 0.0025248 | 1.8897e-06 | 9.3108e-07 | 0.015198 | 0.015198 | 0.015198 | 0.98601 | -0.26797 | 0.98622 | -0.26403 | 4.1752
51 | -0.010072 | -0.0025248 | 0.010075 | 0.002526 | 2.3528e-06 | 1.1591e-06 | 0.015198 | 0.015197 | 0.015198 | 0.98622 | -0.26403 | 0.98647 | -0.25913 | 4.1752
52 | -0.058644 | -0.014772 | 0.058691 | 0.014802 | 4.7645e-05 | 3.0288e-05 | 0.088691 | 0.08869 | 0.088691 | 0.98419 | -0.30308 | 0.98507 | -0.28611 | 24.3655
53 | 0.058644 | 0.014772 | -0.0586 | -0.014744 | 4.3513e-05 | 2.7661e-05 | 0.088691 | 0.088691 | 0.088691 | 0.98419 | -0.30308 | 0.9834 | -0.31861 | 24.3655
54 | -0.067283 | -0.016955 | 0.06734 | 0.016991 | 5.6563e-05 | 3.6015e-05 | 0.10167 | 0.10167 | 0.10167 | 0.98507 | -0.28611 | 0.98597 | -0.26855 | 27.931
55 | 0.051462 | 0.012955 | -0.051421 | -0.01293 | 4.0113e-05 | 2.5449e-05 | 0.077889 | 0.077889 | 0.077889 | 0.9834 | -0.31861 | 0.98256 | -0.33493 | 21.3981
56 | -0.010075 | -0.002526 | 0.010076 | 0.0025268 | 1.6891e-06 | 8.3199e-07 | 0.015197 | 0.015197 | 0.015197 | 0.98647 | -0.25913 | 0.98665 | -0.25561 | 4.1751
57 | -0.06734 | -0.016991 | 0.067415 | 0.01704 | 7.5674e-05 | 4.8182e-05 | 0.10167 | 0.10167 | 0.10167 | 0.98597 | -0.26855 | 0.98718 | -0.24511 | 27.931
58 | 0.051421 | 0.01293 | -0.051399 | -0.012915 | 2.2756e-05 | 1.4437e-05 | 0.077889 | 0.077889 | 0.077889 | 0.98256 | -0.33493 | 0.98209 | -0.3442 | 21.3981
59 | -0.011344 | -0.0028445 | 0.011345 | 0.0028448 | 7.0024e-07 | 3.6668e-07 | 0.017109 | 0.017109 | 0.017109 | 0.98665 | -0.25561 | 0.98671 | -0.25431 | 4.7002
60 | -0.042589 | -0.010694 | 0.042624 | 0.010716 | 3.49e-05 | 2.2054e-05 | 0.064594 | 0.064594 | 0.064594 | 0.98121 | -0.36136 | 0.98209 | -0.3442 | 17.7457
61 | 0.042589 | 0.010694 | -0.042552 | -0.010671 | 3.6914e-05 | 2.3327e-05 | 0.064594 | 0.064595 | 0.064595 | 0.98121 | -0.36136 | 0.98028 | -0.37955 | 17.7458
62 | 0.027733 | 0.0069565 | -0.027719 | -0.0069478 | 1.3989e-05 | 8.688e-06 | 0.042099 | 0.042099 | 0.042099 | 0.98028 | -0.37955 | 0.97974 | -0.39013 | 11.5657
63 | 0.014574 | 0.0036535 | -0.014572 | -0.003652 | 2.5891e-06 | 1.4796e-06 | 0.022135 | 0.022136 | 0.022136 | 0.97974 | -0.39013 | 0.97955 | -0.39386 | 6.0812
64 | 0.026101 | 0.0065539 | -0.026094 | -0.0065497 | 6.9269e-06 | 4.2777e-06 | 0.039157 | 0.039157 | 0.039157 | 0.99198 | -0.15337 | 0.99169 | -0.15894 | 10.7574
65 | -0.026101 | -0.0065539 | 0.026113 | 0.0065617 | 1.2645e-05 | 7.8085e-06 | 0.039157 | 0.039157 | 0.039157 | 0.99198 | -0.15337 | 0.99251 | -0.14322 | 10.7574
66 | 0.024757 | 0.0062146 | -0.024746 | -0.006208 | 1.0846e-05 | 6.6709e-06 | 0.037151 | 0.037151 | 0.037151 | 0.99169 | -0.15894 | 0.99122 | -0.16812 | 10.2064
67 | 0.0099989 | 0.0025074 | -0.0099955 | -0.0025057 | 3.4739e-06 | 1.6908e-06 | 0.014991 | 0.014992 | 0.014992 | 0.99251 | -0.14322 | 0.99213 | -0.15051 | 4.1186
68 | -0.036112 | -0.0090691 | 0.036134 | 0.009083 | 2.2064e-05 | 1.3862e-05 | 0.054148 | 0.054148 | 0.054148 | 0.99251 | -0.14322 | 0.99317 | -0.13042 | 14.8758
69 | 0.14126 | 0.03603 | -0.1411 | -0.03593 | 0.0001591 | 0.00010073 | 0.21236 | 0.21236 | 0.21236 | 0.99089 | -0.17314 | 0.98967 | -0.19649 | 19.4467
70 | -0.14126 | -0.03603 | 0.14142 | 0.036131 | 0.00015922 | 0.00010081 | 0.21236 | 0.21236 | 0.21236 | 0.99089 | -0.17314 | 0.99211 | -0.14983 | 19.4466
71 | 0.1411 | 0.03593 | -0.14089 | -0.035794 | 0.00021337 | 0.00013591 | 0.21236 | 0.21236 | 0.21236 | 0.98967 | -0.19649 | 0.98804 | -0.2279 | 29.17
72 | -0.14542 | -0.037132 | 0.14545 | 0.037154 | 3.4149e-05 | 2.1633e-05 | 0.21835 | 0.21835 | 0.21835 | 0.99211 | -0.14983 | 0.99237 | -0.14497 | 19.9951
73 | 0.0099955 | 0.0025057 | -0.009993 | -0.0025045 | 2.4329e-06 | 1.1844e-06 | 0.014992 | 0.014992 | 0.014992 | 0.99213 | -0.15051 | 0.99187 | -0.15562 | 4.1186
74 | -0.044098 | -0.011079 | 0.04414 | 0.011105 | 4.1806e-05 | 2.6425e-05 | 0.06608 | 0.06608 | 0.06608 | 0.99317 | -0.13042 | 0.9942 | -0.11058 | 18.1538
75 | 0.12488 | 0.03178 | -0.12457 | -0.031583 | 0.0003092 | 0.00019759 | 0.18824 | 0.18824 | 0.18824 | 0.98804 | -0.2279 | 0.98537 | -0.2794 | 51.7144
76 | -0.031916 | -0.0080061 | 0.031926 | 0.0080123 | 1.0053e-05 | 6.2935e-06 | 0.048736 | 0.048736 | 0.048736 | 0.9745 | -0.49163 | 0.97483 | -0.48502 | 13.3891
77 | 0.031916 | 0.0080061 | -0.031903 | -0.0079983 | 1.2435e-05 | 7.7844e-06 | 0.048736 | 0.048736 | 0.048736 | 0.9745 | -0.49163 | 0.97408 | -0.4998 | 13.3891
78 | -0.033907 | -0.0085088 | 0.033916 | 0.0085145 | 8.9791e-06 | 5.6352e-06 | 0.05176 | 0.05176 | 0.05176 | 0.97483 | -0.48502 | 0.97511 | -0.47947 | 14.2198
79 | 0.025828 | 0.0064758 | -0.025825 | -0.0064737 | 3.3936e-06 | 2.0996e-06 | 0.039456 | 0.039456 | 0.039456 | 0.97408 | -0.4998 | 0.97394 | -0.50256 | 10.8397
80 | -0.0025416 | -0.00063687 | 0.0025417 | 0.00063677 | 6.356e-08 | -1.0007e-07 | 0.0038772 | 0.0038772 | 0.0038772 | 0.97543 | -0.47334 | 0.97546 | -0.47282 | 1.0652
81 | 0.0025416 | 0.00063687 | -0.0025416 | -0.00063692 | 3.1175e-08 | -4.9076e-08 | 0.0038772 | 0.0038772 | 0.0038772 | 0.97543 | -0.47334 | 0.97542 | -0.4736 | 1.0652
82 | 0.010788 | 0.0027035 | -0.010787 | -0.0027026 | 1.7804e-06 | 9.2068e-07 | 0.016457 | 0.016457 | 0.016457 | 0.97546 | -0.47282 | 0.97528 | -0.47628 | 4.5212
83 | -0.01333 | -0.0033403 | 0.013332 | 0.0033416 | 2.3181e-06 | 1.2969e-06 | 0.020334 | 0.020334 | 0.020334 | 0.97546 | -0.47282 | 0.97564 | -0.46917 | 5.5864
84 | 0.0012582 | 0.00031526 | -0.0012582 | -0.00031532 | 7.7173e-09 | -6.4791e-08 | 0.0019193 | 0.0019194 | 0.0019194 | 0.97542 | -0.4736 | 0.97541 | -0.47373 | 0.5273
85 | 0.0015147 | 0.00037843 | -0.0015145 | -0.00037956 | 1.9058e-07 | -1.1383e-06 | 0.0022765 | 0.0022769 | 0.0022769 | 0.98988 | -0.19419 | 0.98974 | -0.19683 | 0.62553
86 | -0.0015147 | -0.00037843 | 0.0015147 | 0.00037809 | 5.6763e-08 | -3.3918e-07 | 0.0022765 | 0.0022764 | 0.0022765 | 0.98988 | -0.19419 | 0.98992 | -0.1934 | 0.62541
87 | 0.0087557 | 0.0021945 | -0.0087546 | -0.002194 | 1.0754e-06 | 4.7546e-07 | 0.013161 | 0.013161 | 0.013161 | 0.98992 | -0.1934 | 0.98978 | -0.19598 | 3.6158
88 | -0.01027 | -0.0025725 | 0.010273 | 0.002574 | 3.033e-06 | 1.5047e-06 | 0.015438 | 0.015437 | 0.015438 | 0.98992 | -0.1934 | 0.99024 | -0.1872 | 4.2411
89 | 0.0050593 | 0.0012679 | -0.005059 | -0.0012679 | 3.4484e-07 | 7.9188e-09 | 0.0075289 | 0.007529 | 0.007529 | 0.99992 | -0.001488 | 0.99985 | -0.0029189 | 2.0684
90 | -0.0050593 | -0.0012679 | 0.0050597 | 0.0012679 | 3.5864e-07 | 8.1975e-09 | 0.0075289 | 0.0075288 | 0.0075289 | 0.99992 | -0.001488 | 1 | 0 | 2.0684
91 | 0.41508 | 0.10638 | -0.41402 | -0.10571 | 0.0010599 | 0.00067746 | 0.61847 | 0.61847 | 0.61847 | 1 | 0 | 0.99721 | -0.052824 | 56.6369
92 | 0.1455 | 0.036929 | -0.14546 | -0.036904 | 3.9148e-05 | 2.4939e-05 | 0.21727 | 0.21727 | 0.21727 | 0.99721 | -0.052824 | 0.99692 | -0.058418 | 29.8454
93 | 0.26852 | 0.068777 | -0.26817 | -0.068553 | 0.00035118 | 0.00022407 | 0.4012 | 0.4012 | 0.4012 | 0.99721 | -0.052824 | 0.99579 | -0.079856 | 36.74
94 | 0.13939 | 0.035383 | -0.13912 | -0.035211 | 0.00026957 | 0.00017231 | 0.20822 | 0.20822 | 0.20822 | 0.99692 | -0.058418 | 0.99481 | -0.098702 | 57.2026
95 | 0.26668 | 0.068181 | -0.26667 | -0.068177 | 5.7391e-06 | 3.6618e-06 | 0.39898 | 0.39898 | 0.39898 | 0.99579 | -0.079856 | 0.99576 | -0.0803 | 36.5368
96 | 0.090029 | 0.022853 | -0.089824 | -0.022722 | 0.00020502 | 0.00013082 | 0.13477 | 0.13477 | 0.13477 | 0.99481 | -0.098702 | 0.99234 | -0.14615 | 37.0237
97 | 0.049093 | 0.012357 | -0.049066 | -0.01234 | 2.786e-05 | 1.7652e-05 | 0.073452 | 0.073452 | 0.073452 | 0.99481 | -0.098702 | 0.9942 | -0.11058 | 20.179
98 | 0.26524 | 0.067817 | -0.26523 | -0.067813 | 6.9599e-06 | 4.4405e-06 | 0.39683 | 0.39683 | 0.39683 | 0.99576 | -0.0803 | 0.99573 | -0.080843 | 36.3401
99 | 0.089824 | 0.022722 | -0.089617 | -0.02259 | 0.00020755 | 0.00013244 | 0.13477 | 0.13477 | 0.13477 | 0.99234 | -0.14615 | 0.98984 | -0.19443 | 37.0237
100 | 0.26394 | 0.067489 | -0.26394 | -0.067488 | 5.8565e-07 | 3.7365e-07 | 0.3949 | 0.3949 | 0.3949 | 0.99573 | -0.080843 | 0.99573 | -0.080889 | 36.1631
101 | 0.077238 | 0.019488 | -0.077187 | -0.019455 | 5.1244e-05 | 3.2666e-05 | 0.11616 | 0.11616 | 0.11616 | 0.98984 | -0.19443 | 0.98912 | -0.2083 | 31.9117
102 | 0.024746 | 0.006208 | -0.024739 | -0.0062035 | 7.2467e-06 | 4.4575e-06 | 0.037151 | 0.037151 | 0.037151 | 0.99122 | -0.16812 | 0.9909 | -0.17427 | 10.2064
103 | 0.020244 | 0.005077 | -0.020234 | -0.0050708 | 1.0211e-05 | 6.1556e-06 | 0.030401 | 0.030402 | 0.030402 | 0.9909 | -0.17427 | 0.99036 | -0.18486 | 8.3521
104 | 0.0050569 | 0.0012673 | -0.0050567 | -0.0012673 | 2.2304e-07 | 1.0182e-08 | 0.007598 | 0.007598 | 0.007598 | 0.99036 | -0.18486 | 0.99031 | -0.18578 | 2.0874
105 | 0.015177 | 0.0038035 | -0.015175 | -0.0038025 | 1.6926e-06 | 9.716e-07 | 0.022804 | 0.022804 | 0.022804 | 0.99036 | -0.18486 | 0.99024 | -0.1872 | 6.2647
106 | 0.004902 | 0.0012285 | -0.0049017 | -0.0012285 | 2.5306e-07 | 1.9753e-09 | 0.0073661 | 0.0073662 | 0.0073662 | 0.99024 | -0.1872 | 0.99018 | -0.18828 | 2.0237
107 | 0.0066632 | 0.0016698 | -0.0066625 | -0.0016696 | 6.496e-07 | 1.9389e-07 | 0.010017 | 0.010017 | 0.010017 | 0.98978 | -0.19598 | 0.98968 | -0.19802 | 2.752
108 | -0.0046366 | -0.0011619 | 0.0046368 | 0.0011619 | 1.4922e-07 | -9.7027e-09 | 0.0069715 | 0.0069715 | 0.0069715 | 0.98964 | -0.1987 | 0.98968 | -0.19802 | 1.9152
109 | 0.0046366 | 0.0011619 | -0.0046363 | -0.001162 | 3.4806e-07 | -2.2599e-08 | 0.0069715 | 0.0069716 | 0.0069716 | 0.98964 | -0.1987 | 0.98956 | -0.20027 | 1.9153
110 | 0.071474 | 0.018023 | -0.071331 | -0.017932 | 0.00014331 | 9.1295e-05 | 0.10756 | 0.10756 | 0.10756 | 0.98912 | -0.2083 | 0.98695 | -0.25028 | 29.5506
111 | 0.056436 | 0.014199 | -0.056387 | -0.014168 | 4.9056e-05 | 3.1165e-05 | 0.085108 | 0.085108 | 0.085108 | 0.98695 | -0.25028 | 0.98602 | -0.26849 | 23.3813
112 | 0.056387 | 0.014168 | -0.056354 | -0.014147 | 3.3372e-05 | 2.1201e-05 | 0.085108 | 0.085108 | 0.085108 | 0.98602 | -0.26849 | 0.98538 | -0.2809 | 23.3813
113 | 0.056354 | 0.014147 | -0.0563 | -0.014113 | 5.3564e-05 | 3.403e-05 | 0.085108 | 0.085108 | 0.085108 | 0.98538 | -0.2809 | 0.98436 | -0.30085 | 23.3813
114 | 0.012123 | 0.0030407 | -0.012115 | -0.0030364 | 7.9461e-06 | 4.2841e-06 | 0.018327 | 0.018327 | 0.018327 | 0.98436 | -0.30085 | 0.98365 | -0.31461 | 5.035
115 | -0.14915 | -0.03808 | 0.14918 | 0.038104 | 3.7151e-05 | 2.3546e-05 | 0.22389 | 0.22389 | 0.22389 | 0.99237 | -0.14497 | 0.99264 | -0.13982 | 20.5028
116 | 0.017088 | 0.0042841 | -0.017085 | -0.0042821 | 3.3937e-06 | 2.0068e-06 | 0.026108 | 0.026108 | 0.026108 | 0.97394 | -0.50256 | 0.97373 | -0.50673 | 7.1726
117 | 0.10992 | 0.027911 | -0.10966 | -0.027749 | 0.00025489 | 0.00016282 | 0.16612 | 0.16612 | 0.16612 | 0.98537 | -0.2794 | 0.98287 | -0.32771 | 45.6375
118 | -0.0089612 | -0.0022459 | 0.0089622 | 0.0022463 | 9.5128e-07 | 4.4061e-07 | 0.013696 | 0.013696 | 0.013696 | 0.97362 | -0.50896 | 0.97373 | -0.50673 | 3.7626
119 | -0.014406 | -0.0036108 | 0.014406 | 0.0036108 | 1.8866e-09 | 1.0803e-09 | 0.021972 | 0.021972 | 0.021972 | 0.97564 | -0.46917 | 0.97564 | -0.46917 | 6.0364
120 | -0.1037 | -0.02614 | 0.10385 | 0.026238 | 0.00015368 | 9.8148e-05 | 0.15753 | 0.15753 | 0.15753 | 0.97984 | -0.38673 | 0.98143 | -0.35581 | 43.2786
121 | -0.10385 | -0.026238 | 0.10399 | 0.026327 | 0.0001401 | 8.9471e-05 | 0.15753 | 0.15753 | 0.15753 | 0.98143 | -0.35581 | 0.98287 | -0.32771 | 43.2786
122 | -0.004463 | -0.0011185 | 0.0044634 | 0.0011185 | 3.8435e-07 | -3.039e-08 | 0.0068062 | 0.0068061 | 0.0068062 | 0.97573 | -0.46742 | 0.97582 | -0.46562 | 1.8698
123 | 0.017025 | 0.0042671 | -0.017025 | -0.004267 | 2.5616e-08 | 1.5129e-08 | 0.025966 | 0.025966 | 0.025966 | 0.97565 | -0.46903 | 0.97565 | -0.46906 | 7.1335
124 | 0.015749 | 0.0039472 | -0.015749 | -0.0039472 | 8.171e-08 | 4.7578e-08 | 0.02402 | 0.02402 | 0.02402 | 0.97565 | -0.46906 | 0.97564 | -0.46917 | 6.5988
125 | -0.26245 | -0.067018 | 0.2627 | 0.067178 | 0.00025059 | 0.00015987 | 0.39305 | 0.39305 | 0.39305 | 0.9947 | -0.10062 | 0.99573 | -0.080889 | 35.9937
126 | 0.10544 | 0.02684 | -0.10526 | -0.026727 | 0.00017705 | 0.00011307 | 0.15787 | 0.15787 | 0.15787 | 0.9947 | -0.10062 | 0.99287 | -0.13551 | 43.3719
127 | 0.15701 | 0.040178 | -0.1569 | -0.040106 | 0.00011431 | 7.2515e-05 | 0.23518 | 0.23518 | 0.23518 | 0.9947 | -0.10062 | 0.9939 | -0.11567 | 21.5365
128 | 0.10398 | 0.026406 | -0.10393 | -0.026374 | 5.0359e-05 | 3.2159e-05 | 0.15596 | 0.15596 | 0.15596 | 0.99287 | -0.13551 | 0.99235 | -0.14558 | 42.8452
129 | 0.15567 | 0.039798 | -0.15563 | -0.039775 | 3.6521e-05 | 2.3165e-05 | 0.23334 | 0.23334 | 0.23334 | 0.9939 | -0.11567 | 0.99365 | -0.12052 | 21.3683
130 | 0.10268 | 0.026062 | -0.10263 | -0.026028 | 5.1975e-05 | 3.3188e-05 | 0.15409 | 0.15409 | 0.15409 | 0.99235 | -0.14558 | 0.9918 | -0.15611 | 42.3316
131 | 0.1544 | 0.039465 | -0.15436 | -0.039442 | 3.6485e-05 | 2.3139e-05 | 0.23149 | 0.23149 | 0.23149 | 0.99365 | -0.12052 | 0.99339 | -0.12541 | 21.1986
132 | -0.098586 | -0.024953 | 0.098635 | 0.024984 | 4.8593e-05 | 3.1024e-05 | 0.14826 | 0.14826 | 0.14826 | 0.99008 | -0.18924 | 0.99061 | -0.17898 | 40.7297
133 | 0.097109 | 0.024583 | -0.097061 | -0.024553 | 4.7261e-05 | 3.0171e-05 | 0.14604 | 0.14604 | 0.14604 | 0.99008 | -0.18924 | 0.98955 | -0.19938 | 40.1196
134 | -0.099874 | -0.025295 | 0.099919 | 0.025324 | 4.5396e-05 | 2.8984e-05 | 0.15012 | 0.15012 | 0.15012 | 0.99061 | -0.17898 | 0.9911 | -0.16952 | 41.241
135 | -0.10113 | -0.025628 | 0.1012 | 0.02567 | 6.5187e-05 | 4.1622e-05 | 0.15194 | 0.15194 | 0.15194 | 0.9911 | -0.16952 | 0.9918 | -0.15611 | 41.742
136 | 0.15308 | 0.03912 | -0.15304 | -0.039097 | 3.5814e-05 | 2.271e-05 | 0.22957 | 0.22957 | 0.22957 | 0.99339 | -0.12541 | 0.99314 | -0.13025 | 21.0225
137 | 0.15177 | 0.038778 | -0.15173 | -0.038756 | 3.5449e-05 | 2.2475e-05 | 0.22766 | 0.22766 | 0.22766 | 0.99314 | -0.13025 | 0.99289 | -0.13508 | 20.8478
138 | 0.15045 | 0.038433 | -0.15041 | -0.038411 | 3.4454e-05 | 2.184e-05 | 0.22573 | 0.22573 | 0.22573 | 0.99289 | -0.13508 | 0.99264 | -0.13982 | 20.6712

## res_trafo
| p_hv_mw | q_hv_mvar | p_lv_mw | q_lv_mvar | pl_mw | ql_mvar | i_hv_ka | i_lv_ka | vm_hv_pu | va_hv_degree | vm_lv_pu | va_lv_degree | loading_percent
0 | -1.2729e-15 | -1.3162e-15 | 0.00165 | 1.2699e-07 | 0.00165 | 1.2699e-07 | 5.2857e-17 | 0.0023815 | 0.99998 | 149.9956 | 1 | 0 | 0.2619

## res_ext_grid
| p_mw | q_mvar
0 | 0.42775 | 0.10915

## res_load
| p_mw | q_mvar
0 | 0.0010704 | 0.00026828
1 | 0.0010861 | 0.0002722
2 | 0.0010484 | 0.00026275
3 | 0.0010672 | 0.00026746
4 | 0.0010782 | 0.00027021
5 | 0.0010954 | 0.00027454
6 | 0.0010709 | 0.00026839
7 | 0.0011738 | 0.00029419
8 | 0.00123 | 0.00030827
9 | 0.0012347 | 0.00030943
10 | 0.0012791 | 0.00032056
11 | 0.0012488 | 0.00031297
12 | 0.0057514 | 0.0014414
13 | 0.0015077 | 0.00037786
14 | 0.0050573 | 0.0012675
15 | 0.0012883 | 0.00032288
16 | 0.0013153 | 0.00032965
17 | 0.0012263 | 0.00030734
18 | 0.0012277 | 0.00030768
19 | 0.0021332 | 0.00053463
20 | 0.0013869 | 0.00034758
21 | 0.0022197 | 0.0005563
22 | 0.0012877 | 0.00032273
23 | 0.0012463 | 0.00031236
24 | 0.0012728 | 0.000319
25 | 0.0019415 | 0.00048658
26 | 0.0012478 | 0.00031274
27 | 0.0012852 | 0.00032211
28 | 0.0012779 | 0.00032027
29 | 0.0012079 | 0.00030272
30 | 0.0012417 | 0.00031119
31 | 0.0013152 | 0.00032962
32 | 0.0012402 | 0.00031082
33 | 0.0012355 | 0.00030965
34 | 0.010071 | 0.0025239
35 | 0.0085917 | 0.0021533
36 | 0.0071385 | 0.0017891
37 | 0.0012674 | 0.00031763
38 | 0.0087745 | 0.0021991
39 | 0.01482 | 0.0037142
40 | 0.0015387 | 0.00038564
41 | 0.0012403 | 0.00031086
42 | 0.013144 | 0.0032943
43 | 0.0010422 | 0.00026119
44 | 0.0013367 | 0.00033501
45 | 0.0039934 | 0.0010008
46 | 0.0079639 | 0.0019959
47 | 0.016014 | 0.0040135
48 | 0.001981 | 0.00049649
49 | 0.0060749 | 0.0015225
50 | 0.0012834 | 0.00032166
51 | 0.0015145 | 0.00037956
52 | 0.005059 | 0.0012679
53 | 0.005964 | 0.0014947
54 | 0.0060681 | 0.0015208
55 | 0.0014849 | 0.00037214
56 | 0.0014374 | 0.00036024
57 | 0.0049254 | 0.0012344
58 | 0.0012933 | 0.00032413
59 | 0.012378 | 0.0031022
60 | 0.009993 | 0.0025045
61 | 0.0044949 | 0.0011265
62 | 0.0050567 | 0.0012673
63 | 0.0049017 | 0.0012285
64 | 0.0020914 | 0.00052415
65 | 0.0020258 | 0.00050771
66 | 0.0046363 | 0.001162
67 | 0.005713 | 0.0014318
68 | 0.014894 | 0.0037329
69 | 0.044177 | 0.011072
70 | 0.014572 | 0.003652
71 | 0.012115 | 0.0030364
72 | 0.0036978 | 0.00092675
73 | 0.0018336 | 0.00045955
74 | 0.0087366 | 0.0021896
75 | 0.014648 | 0.0036711
76 | 0.0089612 | 0.0022459
77 | 0.0081226 | 0.0020357
78 | 0.0010524 | 0.00026376
79 | 0.001074 | 0.00026917
80 | 0.0012582 | 0.00031532
81 | 0.0051019 | 0.0012787
82 | 0.0055256 | 0.0013848
83 | 0.0056716 | 0.0014214
84 | 0.004463 | 0.0011185
85 | 0.0044524 | 0.0011159
86 | 0.0012 | 0.00030075
87 | 0.001276 | 0.0003198
88 | 0.001238 | 0.00031026
89 | 0.0012792 | 0.0003206
90 | 0.001227 | 0.00030751
91 | 0.0012468 | 0.00031248
92 | 0.0012374 | 0.00031013
93 | 0.0014777 | 0.00037034
94 | 0.001239 | 0.00031053
95 | 0.0012293 | 0.00030808
96 | 0.0012146 | 0.00030442
97 | 0.0014306 | 0.00035853
98 | 0.0012839 | 0.00032177
99 | 0.0012736 | 0.00031918
100 | 0.0012864 | 0.00032239
101 | 0.0012268 | 0.00030747
102 | 0.0013424 | 0.00033643

## dtypes
| element | column | dtype
0 | bus | name | object
1 | bus | vn_kv | float64
2 | bus | type | object
3 | bus | zone | object
4 | bus | in_service | bool
5 | load | name | object
6 | load | bus | uint32
7 | load | p_mw | float64
8 | load | q_mvar | float64
9 | load | const_z_percent | float64
10 | load | const_i_percent | float64
11 | load | sn_mva | float64
12 | load | scaling | float64
13 | load | in_service | bool
14 | load | type | object
15 | ext_grid | name | object
16 | ext_grid | bus | uint32
17 | ext_grid | vm_pu | float64
18 | ext_grid | va_degree | float64
19 | ext_grid | slack_weight | float64
20 | ext_grid | in_service | bool
21 | line | name | object
22 | line | std_type | object
23 | line | from_bus | uint32
24 | line | to_bus | uint32
25 | line | length_km | float64
26 | line | r_ohm_per_km | float64
27 | line | x_ohm_per_km | float64
28 | line | c_nf_per_km | float64
29 | line | g_us_per_km | float64
30 | line | max_i_ka | float64
31 | line | df | float64
32 | line | parallel | uint32
33 | line | type | object
34 | line | in_service | bool
35 | trafo | name | object
36 | trafo | std_type | object
37 | trafo | hv_bus | uint32
38 | trafo | lv_bus | uint32
39 | trafo | sn_mva | float64
40 | trafo | vn_hv_kv | float64
41 | trafo | vn_lv_kv | float64
42 | trafo | vk_percent | float64
43 | trafo | vkr_percent | float64
44 | trafo | pfe_kw | float64
45 | trafo | i0_percent | float64
46 | trafo | shift_degree | float64
47 | trafo | tap_side | object
48 | trafo | tap_neutral | int32
49 | trafo | tap_min | int32
50 | trafo | tap_max | int32
51 | trafo | tap_step_percent | float64
52 | trafo | tap_step_degree | float64
53 | trafo | tap_pos | int32
54 | trafo | tap_phase_shifter | bool
55 | trafo | parallel | uint32
56 | trafo | df | float64
57 | trafo | in_service | bool
58 | line_geodata | coords | object
59 | bus_geodata | x | float64
60 | bus_geodata | y | float64
61 | bus_geodata | coords | object
62 | res_bus | vm_pu | float64
63 | res_bus | va_degree | float64
64 | res_bus | p_mw | float64
65 | res_bus | q_mvar | float64
66 | res_line | p_from_mw | float64
67 | res_line | q_from_mvar | float64
68 | res_line | p_to_mw | float64
69 | res_line | q_to_mvar | float64
70 | res_line | pl_mw | float64
71 | res_line | ql_mvar | float64
72 | res_line | i_from_ka | float64
73 | res_line | i_to_ka | float64
74 | res_line | i_ka | float64
75 | res_line | vm_from_pu | float64
76 | res_line | va_from_degree | float64
77 | res_line | vm_to_pu | float64
78 | res_line | va_to_degree | float64
79 | res_line | loading_percent | float64
80 | res_trafo | p_hv_mw | float64
81 | res_trafo | q_hv_mvar | float64
82 | res_trafo | p_lv_mw | float64
83 | res_trafo | q_lv_mvar | float64
84 | res_trafo | pl_mw | float64
85 | res_trafo | ql_mvar | float64
86 | res_trafo | i_hv_ka | float64
87 | res_trafo | i_lv_ka | float64
88 | res_trafo | vm_hv_pu | float64
89 | res_trafo | va_hv_degree | float64
90 | res_trafo | vm_lv_pu | float64
91 | res_trafo | va_lv_degree | float64
92 | res_trafo | loading_percent | float64
93 | res_ext_grid | p_mw | float64
94 | res_ext_grid | q_mvar | float64
95 | res_load | p_mw | float64
96 | res_load | q_mvar | float64

## parameters
| version | format_version | converged | OPF_converged | name | f_hz | sn_mva
0 | 2.14.6 | 2.14.0 | TRUE | FALSE |  | 50 | 1