## bus
| name | vn_kv | type | zone | in_service
0 | bus_LV_261-449_0_5_node_0 | 0.4 | n |  | TRUE
1 | bus_LV_261-449_0_5_node_1 | 0.4 | n |  | TRUE
2 | bus_LV_261-449_0_5_node_2 | 0.4 | n |  | TRUE
3 | bus_LV_261-449_0_5_node_3 | 0.4 | n |  | TRUE
4 | bus_LV_261-449_0_5_node_4 | 0.4 | n |  | TRUE
5 | bus_LV_261-449_0_5_node_8 | 0.4 | n |  | TRUE
6 | bus_LV_261-449_0_5_node_34 | 0.4 | n |  | TRUE
7 | bus_LV_261-449_0_5_node_6 | 0.4 | n |  | TRUE
8 | bus_LV_261-449_0_5_node_35 | 0.4 | n |  | TRUE
9 | bus_LV_261-449_0_5_node_5 | 0.4 | n |  | TRUE
10 | bus_LV_261-449_0_5_node_9 | 0.4 | n |  | TRUE
11 | bus_LV_261-449_0_5_node_23 | 0.4 | n |  | TRUE
12 | bus_LV_261-449_0_5_node_54 | 0.4 | n |  | TRUE
13 | bus_LV_261-449_0_5_node_10 | 0.4 | n |  | TRUE
14 | bus_LV_261-449_0_5_node_30 | 0.4 | n |  | TRUE
15 | bus_LV_261-449_0_5_node_12 | 0.4 | n |  | TRUE
16 | bus_LV_261-449_0_5_node_16 | 0.4 | n |  | TRUE
17 | bus_LV_261-449_0_5_node_36 | 0.4 | n |  | TRUE
18 | bus_LV_261-449_0_5_node_69 | 0.4 | n |  | TRUE
19 | bus_LV_261-449_0_5_node_13 | 0.4 | n |  | TRUE
20 | bus_LV_261-449_0_5_node_60 | 0.4 | n |  | TRUE
21 | bus_LV_261-449_0_5_node_27 | 0.4 | n |  | TRUE
22 | bus_LV_261-449_0_5_node_56 | 0.4 | n |  | TRUE
23 | bus_LV_261-449_0_5_node_14 | 0.4 | n |  | TRUE
24 | bus_LV_261-449_0_5_node_26 | 0.4 | n |  | TRUE
25 | bus_LV_261-449_0_5_node_29 | 0.4 | n |  | TRUE
26 | bus_LV_261-449_0_5_node_58 | 0.4 | n |  | TRUE
27 | bus_LV_261-449_0_5_node_25 | 0.4 | n |  | TRUE
28 | bus_LV_261-449_0_5_node_66 | 0.4 | n |  | TRUE
29 | bus_LV_261-449_0_5_node_17 | 0.4 | n |  | TRUE
30 | bus_LV_261-449_0_5_node_59 | 0.4 | n |  | TRUE
31 | bus_LV_261-449_0_5_node_18 | 0.4 | n |  | TRUE
32 | bus_LV_261-449_0_5_node_51 | 0.4 | n |  | TRUE
33 | bus_LV_261-449_0_5_node_19 | 0.4 | n |  | TRUE
34 | bus_LV_261-449_0_5_node_32 | 0.4 | n |  | TRUE
35 | bus_LV_261-449_0_5_node_21 | 0.4 | n |  | TRUE
36 | bus_LV_261-449_0_5_node_33 | 0.4 | n |  | TRUE
37 | bus_LV_261-449_0_5_node_48 | 0.4 | n |  | TRUE
38 | bus_LV_261-449_0_5_node_24 | 0.4 | n |  | TRUE
39 | bus_LV_261-449_0_5_node_28 | 0.4 | n |  | TRUE
40 | bus_LV_261-449_0_5_node_40 | 0.4 | n |  | TRUE
41 | bus_LV_261-449_0_5_node_67 | 0.4 | n |  | TRUE
42 | bus_LV_261-449_0_5_node_44 | 0.4 | n |  | TRUE
43 | bus_LV_261-449_0_5_node_49 | 0.4 | n |  | TRUE
44 | bus_LV_261-449_0_5_node_57 | 0.4 | n |  | TRUE
45 | bus_LV_261-449_0_5_node_31 | 0.4 | n |  | TRUE
46 | bus_LV_261-449_0_5_node_47 | 0.4 | n |  | TRUE
47 | bus_LV_261-449_0_5_node_63 | 0.4 | n |  | TRUE
48 | bus_LV_261-449_0_5_node_61 | 0.4 | n |  | TRUE
49 | bus_LV_261-449_0_5_node_70 | 0.4 | n |  | TRUE
50 | bus_LV_261-449_0_5_node_52 | 0.4 | n |  | TRUE
51 | bus_LV_261-449_0_5_node_53 | 0.4 | n |  | TRUE
52 | bus_LV_261-449_0_5_node_37 | 0.4 | n |  | TRUE
53 | bus_LV_261-449_0_5_node_62 | 0.4 | n |  | TRUE
54 | bus_LV_261-449_0_5_node_55 | 0.4 | n |  | TRUE
55 | bus_LV_261-449_0_5_node_65 | 0.4 | n |  | TRUE
56 | bus_LV_261-449_0_5_node_50 | 0.4 | n |  | TRUE
57 | bus_LV_261-449_0_5_node_39 | 0.4 | n |  | TRUE
58 | bus_LV_261-449_0_5_node_45 | 0.4 | n |  | TRUE
59 | bus_LV_261-449_0_5_node_46 | 0.4 | n |  | TRUE
60 | bus_LV_261-449_0_5_node_64 | 0.4 | n |  | TRUE
61 | bus_LV_261-449_0_5_node_42 | 0.4 | n |  | TRUE
62 | bus_LV_261-449_0_5_node_41 | 0.4 | n |  | TRUE
63 | bus_LV_261-449_0_5_node_43 | 0.4 | n |  | TRUE
64 | bus_LV_261-449_0_5_node_68 | 0.4 | n |  | TRUE
65 | bus_MV_545_0_node_35 | 20 | n |  | TRUE

## load
| name | bus | p_mw | q_mvar | const_z_percent | const_i_percent | sn_mva | scaling | in_service | type
0 | LV_261-449_0_5_load_0 | 0 | 0.0025432 | 0.0006374 | 0 | 0 |  | 1 | TRUE | wye
1 | LV_261-449_0_5_load_1 | 1 | 0.0016463 | 0.0004126 | 0 | 0 |  | 1 | TRUE | wye
2 | LV_261-449_0_5_load_2 | 2 | 0.0024738 | 0.00061999 | 0 | 0 |  | 1 | TRUE | wye
3 | LV_261-449_0_5_load_3 | 3 | 0.0016016 | 0.00040141 | 0 | 0 |  | 1 | TRUE | wye
4 | LV_261-449_0_5_load_4 | 4 | 0.0025181 | 0.0006311 | 0 | 0 |  | 1 | TRUE | wye
5 | LV_261-449_0_5_load_8 | 5 | 0.0016038 | 0.00040194 | 0 | 0 |  | 1 | TRUE | wye
6 | LV_261-449_0_5_load_5 | 9 | 0.0047341 | 0.0011865 | 0 | 0 |  | 1 | TRUE | wye
7 | LV_261-449_0_5_load_54 | 12 | 0.021924 | 0.0054948 | 0 | 0 |  | 1 | TRUE | wye
8 | LV_261-449_0_5_load_36 | 17 | 0.0081514 | 0.0020429 | 0 | 0 |  | 1 | TRUE | wye
9 | LV_261-449_0_5_load_69 | 18 | 0.081594 | 0.020449 | 0 | 0 |  | 1 | TRUE | wye
10 | LV_261-449_0_5_load_56 | 22 | 0.019528 | 0.0048942 | 0 | 0 |  | 1 | TRUE | wye
11 | LV_261-449_0_5_load_58 | 26 | 0.011203 | 0.0028078 | 0 | 0 |  | 1 | TRUE | wye
12 | LV_261-449_0_5_load_66 | 28 | 0.0060765 | 0.0015229 | 0 | 0 |  | 1 | TRUE | wye
13 | LV_261-449_0_5_load_59 | 30 | 0.0081529 | 0.0020433 | 0 | 0 |  | 1 | TRUE | wye
14 | LV_261-449_0_5_load_51 | 32 | 0.014383 | 0.0036046 | 0 | 0 |  | 1 | TRUE | wye
15 | LV_261-449_0_5_load_48 | 37 | 0.021438 | 0.0053729 | 0 | 0 |  | 1 | TRUE | wye
16 | LV_261-449_0_5_load_40 | 40 | 0.010486 | 0.0026281 | 0 | 0 |  | 1 | TRUE | wye
17 | LV_261-449_0_5_load_67 | 41 | 0.0065277 | 0.001636 | 0 | 0 |  | 1 | TRUE | wye
18 | LV_261-449_0_5_load_49 | 43 | 0.021374 | 0.0053569 | 0 | 0 |  | 1 | TRUE | wye
19 | LV_261-449_0_5_load_57 | 44 | 0.01636 | 0.0041001 | 0 | 0 |  | 1 | TRUE | wye
20 | LV_261-449_0_5_load_47 | 46 | 0.010932 | 0.0027399 | 0 | 0 |  | 1 | TRUE | wye
21 | LV_261-449_0_5_load_63 | 47 | 0.011377 | 0.0028514 | 0 | 0 |  | 1 | TRUE | wye
22 | LV_261-449_0_5_load_61 | 48 | 0.0066039 | 0.0016551 | 0 | 0 |  | 1 | TRUE | wye
23 | LV_261-449_0_5_load_70 | 49 | 0.042558 | 0.010666 | 0 | 0 |  | 1 | TRUE | wye
24 | LV_261-449_0_5_load_52 | 50 | 0.010604 | 0.0026577 | 0 | 0 |  | 1 | TRUE | wye
25 | LV_261-449_0_5_load_53 | 51 | 0.0067366 | 0.0016883 | 0 | 0 |  | 1 | TRUE | wye
26 | LV_261-449_0_5_load_62 | 53 | 0.0066358 | 0.0016631 | 0 | 0 |  | 1 | TRUE | wye
27 | LV_261-449_0_5_load_55 | 54 | 0.035657 | 0.0089364 | 0 | 0 |  | 1 | TRUE | wye
28 | LV_261-449_0_5_load_65 | 55 | 0.0046961 | 0.001177 | 0 | 0 |  | 1 | TRUE | wye
29 | LV_261-449_0_5_load_50 | 56 | 0.0097299 | 0.0024385 | 0 | 0 |  | 1 | TRUE | wye
30 | LV_261-449_0_5_load_39 | 57 | 0.0036197 | 0.00090717 | 0 | 0 |  | 1 | TRUE | wye
31 | LV_261-449_0_5_load_45 | 58 | 0.0036295 | 0.00090964 | 0 | 0 |  | 1 | TRUE | wye
32 | LV_261-449_0_5_load_46 | 59 | 0.0043216 | 0.0010831 | 0 | 0 |  | 1 | TRUE | wye
33 | LV_261-449_0_5_load_64 | 60 | 0.0066341 | 0.0016627 | 0 | 0 |  | 1 | TRUE | wye
34 | LV_261-449_0_5_load_42 | 61 | 0.048126 | 0.012062 | 0 | 0 |  | 1 | TRUE | wye
35 | LV_261-449_0_5_load_41 | 62 | 0.044498 | 0.011152 | 0 | 0 |  | 1 | TRUE | wye
36 | LV_261-449_0_5_load_43 | 63 | 0.0075328 | 0.0018879 | 0 | 0 |  | 1 | TRUE | wye
37 | LV_261-449_0_5_load_68 | 64 | 0.011539 | 0.002892 | 0 | 0 |  | 1 | TRUE | wye

## ext_grid
| name | bus | vm_pu | va_degree | slack_weight | in_service
0 |  | 56 | 1 | 0 | 1 | TRUE

## line
| name | std_type | from_bus | to_bus | length_km | r_ohm_per_km | x_ohm_per_km | c_nf_per_km | g_us_per_km | max_i_ka | df | parallel | type | in_service
0 | LV_261-449_0_5_line_0 |  | 0 | 1 | 0.012299 | 0.125 | 0.08 | 261 | 0 | 0.364 | 1 | 1 | cs | TRUE
1 | LV_261-449_0_5_line_1 |  | 0 | 2 | 0.011171 | 0.125 | 0.08 | 261 | 0 | 0.364 | 1 | 1 | cs | TRUE
2 | LV_261-449_0_5_line_2 |  | 1 | 3 | 0.011185 | 0.125 | 0.08 | 261 | 0 | 0.364 | 1 | 1 | cs | TRUE
3 | LV_261-449_0_5_line_3 |  | 2 | 4 | 0.011893 | 0.125 | 0.08 | 261 | 0 | 0.364 | 1 | 1 | cs | TRUE
4 | LV_261-449_0_5_line_4 |  | 3 | 5 | 0.012109 | 0.125 | 0.08 | 261 | 0 | 0.364 | 1 | 1 | cs | TRUE
5 | LV_261-449_0_5_line_5 |  | 4 | 6 | 0.086637 | 0.125 | 0.08 | 261 | 0 | 0.364 | 1 | 1 | cs | TRUE
6 | LV_261-449_0_5_line_6 |  | 5 | 7 | 0.026365 | 0.125 | 0.08 | 261 | 0 | 0.364 | 1 | 1 | cs | TRUE
7 | LV_261-449_0_5_line_7 |  | 6 | 8 | 0.003737 | 0.125 | 0.08 | 261 | 0 | 0.364 | 1 | 1 | cs | TRUE
8 | LV_261-449_0_5_line_8 |  | 7 | 9 | 0.0071396 | 0.125 | 0.08 | 261 | 0 | 0.364 | 1 | 1 | cs | TRUE
9 | LV_261-449_0_5_line_9 |  | 8 | 51 | 0.14302 | 0.125 | 0.08 | 261 | 0 | 0.364 | 1 | 1 | cs | TRUE
10 | LV_261-449_0_5_line_10 |  | 8 | 11 | 0.098604 | 0.125 | 0.08 | 261 | 0 | 0.364 | 1 | 1 | cs | TRUE
11 | LV_261-449_0_5_line_11 |  | 10 | 11 | 0.12394 | 0.125 | 0.08 | 261 | 0 | 0.364 | 1 | 1 | cs | TRUE
12 | LV_261-449_0_5_line_12 |  | 10 | 12 | 0.046776 | 0.125 | 0.08 | 261 | 0 | 0.364 | 1 | 1 | cs | TRUE
13 | LV_261-449_0_5_line_13 |  | 12 | 31 | 0.039144 | 0.125 | 0.08 | 261 | 0 | 0.364 | 1 | 1 | cs | TRUE
14 | LV_261-449_0_5_line_14 |  | 13 | 14 | 0.024938 | 0.125 | 0.08 | 261 | 0 | 0.364 | 1 | 1 | cs | TRUE
15 | LV_261-449_0_5_line_15 |  | 13 | 15 | 0.019172 | 0.125 | 0.08 | 261 | 0 | 0.364 | 1 | 1 | cs | TRUE
16 | LV_261-449_0_5_line_16 |  | 13 | 16 | 0.022271 | 0.125 | 0.08 | 261 | 0 | 0.364 | 1 | 1 | cs | TRUE
17 | LV_261-449_0_5_line_17 |  | 13 | 17 | 0.030387 | 0.125 | 0.08 | 261 | 0 | 0.364 | 1 | 1 | cs | TRUE
18 | LV_261-449_0_5_line_18 |  | 14 | 46 | 0.018929 | 0.125 | 0.08 | 261 | 0 | 0.364 | 1 | 1 | cs | TRUE
19 | LV_261-449_0_5_line_19 |  | 15 | 18 | 0.011575 | 0.125 | 0.08 | 261 | 0 | 0.364 | 1 | 1 | cs | TRUE
20 | LV_261-449_0_5_line_20 |  | 16 | 27 | 0.019323 | 0.125 | 0.08 | 261 | 0 | 0.364 | 1 | 1 | cs | TRUE
21 | LV_261-449_0_5_line_21 |  | 16 | 28 | 0.014642 | 0.125 | 0.08 | 261 | 0 | 0.364 | 1 | 1 | cs | TRUE
22 | LV_261-449_0_5_line_22 |  | 17 | 52 | 0.027133 | 0.125 | 0.08 | 261 | 0 | 0.364 | 1 | 1 | cs | TRUE
23 | LV_261-449_0_5_line_23 |  | 19 | 20 | 0.001785 | 0.125 | 0.08 | 261 | 0 | 0.364 | 1 | 4 | cs | TRUE
24 | LV_261-449_0_5_line_24 |  | 19 | 21 | 0.01271 | 0.125 | 0.08 | 261 | 0 | 0.364 | 1 | 4 | cs | TRUE
25 | LV_261-449_0_5_line_25 |  | 19 | 22 | 0.010691 | 0.125 | 0.08 | 261 | 0 | 0.364 | 1 | 1 | cs | TRUE
26 | LV_261-449_0_5_line_26 |  | 20 | 53 | 0.020125 | 0.125 | 0.08 | 261 | 0 | 0.364 | 1 | 1 | cs | TRUE
27 | LV_261-449_0_5_line_27 |  | 20 | 48 | 0.011918 | 0.125 | 0.08 | 261 | 0 | 0.364 | 1 | 4 | cs | TRUE
28 | LV_261-449_0_5_line_28 |  | 21 | 42 | 0.001601 | 0.125 | 0.08 | 261 | 0 | 0.364 | 1 | 4 | cs | TRUE
29 | LV_261-449_0_5_line_29 |  | 21 | 43 | 0.023526 | 0.125 | 0.08 | 261 | 0 | 0.364 | 1 | 1 | cs | TRUE
30 | LV_261-449_0_5_line_30 |  | 22 | 54 | 0.020056 | 0.125 | 0.08 | 261 | 0 | 0.364 | 1 | 1 | cs | TRUE
31 | LV_261-449_0_5_line_31 |  | 23 | 24 | 0.0083219 | 0.125 | 0.08 | 261 | 0 | 0.364 | 1 | 1 | cs | TRUE
32 | LV_261-449_0_5_line_32 |  | 23 | 25 | 0.03662 | 0.125 | 0.08 | 261 | 0 | 0.364 | 1 | 2 | cs | TRUE
33 | LV_261-449_0_5_line_33 |  | 23 | 26 | 0.026401 | 0.125 | 0.08 | 261 | 0 | 0.364 | 1 | 1 | cs | TRUE
34 | LV_261-449_0_5_line_34 |  | 24 | 41 | 0.027356 | 0.125 | 0.08 | 261 | 0 | 0.364 | 1 | 1 | cs | TRUE
35 | LV_261-449_0_5_line_35 |  | 25 | 45 | 0.04308 | 0.125 | 0.08 | 261 | 0 | 0.364 | 1 | 2 | cs | TRUE
36 | LV_261-449_0_5_line_36 |  | 25 | 44 | 0.026072 | 0.125 | 0.08 | 261 | 0 | 0.364 | 1 | 1 | cs | TRUE
37 | LV_261-449_0_5_line_37 |  | 27 | 41 | 0.0077612 | 0.125 | 0.08 | 261 | 0 | 0.364 | 1 | 1 | cs | TRUE
38 | LV_261-449_0_5_line_38 |  | 27 | 29 | 0.0082857 | 0.125 | 0.08 | 261 | 0 | 0.364 | 1 | 1 | cs | TRUE
39 | LV_261-449_0_5_line_39 |  | 28 | 55 | 6.7833e-05 | 0.125 | 0.08 | 261 | 0 | 0.364 | 1 | 1 | cs | TRUE
40 | LV_261-449_0_5_line_40 |  | 29 | 30 | 0.026468 | 0.125 | 0.08 | 261 | 0 | 0.364 | 1 | 1 | cs | TRUE
41 | LV_261-449_0_5_line_41 |  | 31 | 32 | 0.018727 | 0.125 | 0.08 | 261 | 0 | 0.364 | 1 | 1 | cs | TRUE
42 | LV_261-449_0_5_line_42 |  | 32 | 56 | 0.024856 | 0.125 | 0.08 | 261 | 0 | 0.364 | 1 | 1 | cs | TRUE
43 | LV_261-449_0_5_line_43 |  | 33 | 34 | 0.041758 | 0.125 | 0.08 | 261 | 0 | 0.364 | 1 | 1 | cs | TRUE
44 | LV_261-449_0_5_line_44 |  | 33 | 35 | 0.012971 | 0.125 | 0.08 | 261 | 0 | 0.364 | 1 | 1 | cs | TRUE
45 | LV_261-449_0_5_line_45 |  | 34 | 49 | 0.008325 | 0.125 | 0.08 | 261 | 0 | 0.364 | 1 | 1 | cs | TRUE
46 | LV_261-449_0_5_line_46 |  | 35 | 36 | 0.003099 | 0.125 | 0.08 | 261 | 0 | 0.364 | 1 | 1 | cs | TRUE
47 | LV_261-449_0_5_line_47 |  | 35 | 37 | 0.010882 | 0.125 | 0.08 | 261 | 0 | 0.364 | 1 | 1 | cs | TRUE
48 | LV_261-449_0_5_line_48 |  | 36 | 50 | 0.087273 | 0.125 | 0.08 | 261 | 0 | 0.364 | 1 | 1 | cs | TRUE
49 | LV_261-449_0_5_line_49 |  | 37 | 43 | 0.021362 | 0.125 | 0.08 | 261 | 0 | 0.364 | 1 | 1 | cs | TRUE
50 | LV_261-449_0_5_line_50 |  | 38 | 39 | 0.041559 | 0.125 | 0.08 | 261 | 0 | 0.364 | 1 | 1 | cs | TRUE
51 | LV_261-449_0_5_line_51 |  | 38 | 40 | 0.020176 | 0.125 | 0.08 | 261 | 0 | 0.364 | 1 | 1 | cs | TRUE
52 | LV_261-449_0_5_line_52 |  | 39 | 44 | 0.024377 | 0.125 | 0.08 | 261 | 0 | 0.364 | 1 | 1 | cs | TRUE
53 | LV_261-449_0_5_line_53 |  | 42 | 56 | 0.029662 | 0.125 | 0.08 | 261 | 0 | 0.364 | 1 | 4 | cs | TRUE
54 | LV_261-449_0_5_line_54 |  | 42 | 63 | 0.01563 | 0.125 | 0.08 | 261 | 0 | 0.364 | 1 | 1 | cs | TRUE
55 | LV_261-449_0_5_line_55 |  | 45 | 47 | 0.063908 | 0.125 | 0.08 | 261 | 0 | 0.364 | 1 | 1 | cs | TRUE
56 | LV_261-449_0_5_line_56 |  | 45 | 48 | 0.041625 | 0.125 | 0.08 | 261 | 0 | 0.364 | 1 | 4 | cs | TRUE
57 | LV_261-449_0_5_line_57 |  | 46 | 59 | 0.020536 | 0.125 | 0.08 | 261 | 0 | 0.364 | 1 | 1 | cs | TRUE
58 | LV_261-449_0_5_line_58 |  | 47 | 64 | 0.004906 | 0.125 | 0.08 | 261 | 0 | 0.364 | 1 | 1 | cs | TRUE
59 | LV_261-449_0_5_line_59 |  | 52 | 57 | 0.022501 | 0.125 | 0.08 | 261 | 0 | 0.364 | 1 | 1 | cs | TRUE
60 | LV_261-449_0_5_line_60 |  | 53 | 60 | 0.016319 | 0.125 | 0.08 | 261 | 0 | 0.364 | 1 | 1 | cs | TRUE
61 | LV_261-449_0_5_line_61 |  | 58 | 59 | 0.012292 | 0.125 | 0.08 | 261 | 0 | 0.364 | 1 | 1 | cs | TRUE
62 | LV_261-449_0_5_line_62 |  | 61 | 62 | 0.040938 | 0.125 | 0.08 | 261 | 0 | 0.364 | 1 | 1 | cs | TRUE
63 | LV_261-449_0_5_line_63 |  | 62 | 63 | 0.067524 | 0.125 | 0.08 | 261 | 0 | 0.364 | 1 | 1 | cs | TRUE

## trafo
| name | std_type | hv_bus | lv_bus | sn_mva | vn_hv_kv | vn_lv_kv | vk_percent | vkr_percent | pfe_kw | i0_percent | shift_degree | tap_side | tap_neutral | tap_min | tap_max | tap_step_percent | tap_step_degree | tap_pos | tap_phase_shifter | parallel | df | in_service
0 | LV_261-449_0_5_trafo_50 | 0.63 MVA 20/0.4 kV | 65 | 56 | 0.63 | 20 | 0.4 | 6 | 1.206 | 1.65 | 0.2619 | 150 | hv | 0 | -2 | 2 | 2.5 | 0 | 0 | FALSE | 1 | 1 | TRUE

## line_geodata
| x0 | y0 | x1 | y1 | x2 | y2 | x3 | y3 | x4 | y4 | x5 | y5 | x6 | y6 | x7 | y7
0 | 2680530.4894 | 1245910.7643 | 2680536.7796 | 1245901.2723 | 2680537.2653 | 1245900.5
1 | 2680530.4894 | 1245910.7643 | 2680524.3186 | 1245920.0761
2 | 2680543.2191 | 1245891.0319 | 2680537.2653 | 1245900.5
3 | 2680524.3186 | 1245920.0761 | 2680517.749 | 1245929.9897
4 | 2680549.6652 | 1245880.7809 | 2680543.2191 | 1245891.0319
5 | 2680464.1577 | 1245998.046 | 2680494.906 | 1245959.235 | 2680515.6599 | 1245933.1421 | 2680517.749 | 1245929.9897
6 | 2680563.6997 | 1245858.4623 | 2680549.6652 | 1245880.7809
7 | 2680464.1577 | 1245998.046 | 2680467.0877 | 1246000.3763
8 | 2680563.6997 | 1245858.4623 | 2680560.5542 | 1245856.9741 | 2680557.8047 | 1245859.3896
9 | 2680467.0877 | 1246000.3763 | 2680488.9817 | 1245973.2092 | 2680504.34 | 1245953.8702 | 2680515.8425 | 1245939.1712 | 2680531.7481 | 1245916.8153 | 2680546.0841 | 1245894.327 | 2680551.677 | 1245885.2483
10 | 2680467.0877 | 1246000.3763 | 2680469.076 | 1246001.96 | 2680515.7831 | 1246039.2208 | 2680525.978 | 1246046.798 | 2680523.2489 | 1246050.8083 | 2680537.9518 | 1246062.4608
11 | 2680633.8463 | 1246128.3114 | 2680630.0409 | 1246134.2417 | 2680623.0719 | 1246130.5888 | 2680610.0925 | 1246120.0047 | 2680537.9518 | 1246062.4608
12 | 2680633.8463 | 1246128.3114 | 2680658.4048 | 1246088.5008
13 | 2680678.8213 | 1246055.103 | 2680661.5039 | 1246083.477 | 2680658.4048 | 1246088.5008
14 | 2680717.7553 | 1246137.0922 | 2680712.2125 | 1246142.4429 | 2680699.966 | 1246154.6185
15 | 2680717.7553 | 1246137.0922 | 2680714.8756 | 1246134.4067 | 2680706.756 | 1246142.0128 | 2680703.6113 | 1246139.3681
16 | 2680717.7553 | 1246137.0922 | 2680714.8756 | 1246134.4067 | 2680711.4063 | 1246131.1793 | 2680720.7804 | 1246121.3331
17 | 2680717.7553 | 1246137.0922 | 2680746.4105 | 1246147.2042
18 | 2680699.966 | 1246154.6185 | 2680708.523 | 1246164.8312 | 2680705.8419 | 1246167.53 | 2680707.0795 | 1246168.8392
19 | 2680694.7527 | 1246131.8866 | 2680703.6113 | 1246139.3681
20 | 2680732.1972 | 1246105.7326 | 2680727.1323 | 1246113.158 | 2680720.7804 | 1246121.3331
21 | 2680720.7804 | 1246121.3331 | 2680714.5329 | 1246117.4008 | 2680708.3559 | 1246113.5855
22 | 2680771.9974 | 1246156.2334 | 2680746.4105 | 1246147.2042
23 | 2680728.804 | 1245997.619 | 2680727.8691 | 1245999.1407
24 | 2680717.8226 | 1245991.2205 | 2680723.332 | 1245994.4311 | 2680728.804 | 1245997.619
25 | 2680728.804 | 1245997.619 | 2680734.4167 | 1245988.5202
26 | 2680727.8691 | 1245999.1407 | 2680717.2976 | 1246016.2655
27 | 2680727.8691 | 1245999.1407 | 2680731.7948 | 1246001.5848 | 2680738.1063 | 1246005.2404
28 | 2680717.8226 | 1245991.2205 | 2680716.988 | 1245992.5879
29 | 2680717.8226 | 1245991.2205 | 2680730.2489 | 1245971.2446
30 | 2680744.9461 | 1245971.4509 | 2680734.4167 | 1245988.5202
31 | 2680750.7509 | 1246075.9191 | 2680754.9423 | 1246078.2667 | 2680758.0166 | 1246079.9765
32 | 2680776.9844 | 1246048.6231 | 2680758.0166 | 1246079.9765
33 | 2680758.0166 | 1246079.9765 | 2680783.1027 | 1246088.205
34 | 2680750.7509 | 1246075.9191 | 2680748.5729 | 1246079.4031 | 2680736.3594 | 1246099.1839
35 | 2680772.5723 | 1246024.7679 | 2680781.6561 | 1246023.4906 | 2680782.9404 | 1246024.053 | 2680769.9418 | 1246044.8244 | 2680774.2994 | 1246047.1743 | 2680776.9844 | 1246048.6231
36 | 2680776.9844 | 1246048.6231 | 2680801.6313 | 1246057.1247
37 | 2680732.1972 | 1246105.7326 | 2680733.4383 | 1246103.9149 | 2680736.3594 | 1246099.1839
38 | 2680732.1972 | 1246105.7326 | 2680736.6031 | 1246107.8608 | 2680739.658 | 1246109.3368
39 | 2680708.3559 | 1246113.5855 | 2680708.2982 | 1246113.5498
40 | 2680739.658 | 1246109.3368 | 2680764.6802 | 1246117.9659
41 | 2680678.8213 | 1246055.103 | 2680688.5794 | 1246039.1197
42 | 2680688.5794 | 1246039.1197 | 2680701.5314 | 1246017.905
43 | 2680758.1472 | 1245950.0505 | 2680761.6159 | 1245952.2104 | 2680758.8669 | 1245956.5651 | 2680766.1219 | 1245965.8595 | 2680777.2062 | 1245966.9223 | 2680783.6892 | 1245974.0935
44 | 2680746.848 | 1245943.681 | 2680753.0112 | 1245947.1563 | 2680758.1472 | 1245950.0505
45 | 2680778.9643 | 1245980.9564 | 2680783.6892 | 1245974.0935
46 | 2680746.848 | 1245943.681 | 2680746.5273 | 1245941.7085 | 2680746.194 | 1245940.6588
47 | 2680746.848 | 1245943.681 | 2680746.4649 | 1245945.1768 | 2680741.5326 | 1245953.1057
48 | 2680746.194 | 1245940.6588 | 2680745.7916 | 1245939.697 | 2680744.8494 | 1245938.4277 | 2680743.1927 | 1245936.9152 | 2680675.1385 | 1245890.4456
49 | 2680730.2489 | 1245971.2446 | 2680741.5326 | 1245953.1057
50 | 2680824.6757 | 1246065.0735 | 2680837.1515 | 1246031.6748 | 2680839.2215 | 1246026.1434
51 | 2680839.2215 | 1246026.1434 | 2680820.3736 | 1246018.9453
52 | 2680824.6757 | 1246065.0735 | 2680801.6313 | 1246057.1247
53 | 2680716.988 | 1245992.5879 | 2680701.5314 | 1246017.905
54 | 2680716.988 | 1245992.5879 | 2680713.2354 | 1245990.1907 | 2680704.0042 | 1245983.8883
55 | 2680772.5723 | 1246024.7679 | 2680757.2543 | 1246032.2314 | 2680751.967 | 1246036.0066 | 2680747.0303 | 1246045.1127 | 2680739.5571 | 1246050.1813 | 2680726.8427 | 1246055.6456 | 2680725.2958 | 1246057.7261 | 2680722.8565 | 1246061.569
56 | 2680772.5723 | 1246024.7679 | 2680768.9541 | 1246020.8269 | 2680762.716 | 1246012.8806 | 2680746.3662 | 1246010.1116 | 2680744.6133 | 1246009.0091 | 2680738.1063 | 1246005.2404
57 | 2680721.1873 | 1246183.7627 | 2680707.0795 | 1246168.8392
58 | 2680720.2274 | 1246065.7111 | 2680722.8565 | 1246061.569
59 | 2680771.9974 | 1246156.2334 | 2680760.6097 | 1246175.6397
60 | 2680708.7251 | 1246030.1521 | 2680717.2976 | 1246016.2655
61 | 2680721.1873 | 1246183.7627 | 2680729.6316 | 1246192.6952
62 | 2680619.6735 | 1245944.5848 | 2680629.2191 | 1245930.8161 | 2680648.8585 | 1245944.9292
63 | 2680704.0042 | 1245983.8883 | 2680685.3509 | 1245971.1531 | 2680648.8585 | 1245944.9292

## bus_geodata
| x | y | coords
0 | 2680530.4894 | 1245910.7643
1 | 2680537.2653 | 1245900.5
2 | 2680524.3186 | 1245920.0761
3 | 2680543.2191 | 1245891.0319
4 | 2680517.749 | 1245929.9897
5 | 2680549.6652 | 1245880.7809
6 | 2680464.1577 | 1245998.046
7 | 2680563.6997 | 1245858.4624
8 | 2680467.0877 | 1246000.3763
9 | 2680557.8047 | 1245859.3896
10 | 2680633.8463 | 1246128.3114
11 | 2680537.9518 | 1246062.4608
12 | 2680658.4048 | 1246088.5008
13 | 2680717.7553 | 1246137.0922
14 | 2680699.966 | 1246154.6185
15 | 2680703.6113 | 1246139.3681
16 | 2680720.7804 | 1246121.3331
17 | 2680746.4105 | 1246147.2042
18 | 2680694.7527 | 1246131.8866
19 | 2680728.804 | 1245997.619
20 | 2680727.8691 | 1245999.1407
21 | 2680717.8226 | 1245991.2205
22 | 2680734.4167 | 1245988.5202
23 | 2680758.0166 | 1246079.9765
24 | 2680750.7509 | 1246075.9191
25 | 2680776.9844 | 1246048.6231
26 | 2680783.1027 | 1246088.205
27 | 2680732.1972 | 1246105.7326
28 | 2680708.3559 | 1246113.5855
29 | 2680739.658 | 1246109.3368
30 | 2680764.6802 | 1246117.9659
31 | 2680678.8213 | 1246055.103
32 | 2680688.5794 | 1246039.1197
33 | 2680758.1472 | 1245950.0505
34 | 2680783.6892 | 1245974.0935
35 | 2680746.848 | 1245943.681
36 | 2680746.194 | 1245940.6588
37 | 2680741.5326 | 1245953.1057
38 | 2680839.2215 | 1246026.1434
39 | 2680824.6757 | 1246065.0735
40 | 2680820.3736 | 1246018.9453
41 | 2680736.3594 | 1246099.1839
42 | 2680716.988 | 1245992.5879
43 | 2680730.2489 | 1245971.2446
44 | 2680801.6313 | 1246057.1247
45 | 2680772.5723 | 1246024.7679
46 | 2680707.0795 | 1246168.8392
47 | 2680722.8565 | 1246061.569
48 | 2680738.1063 | 1246005.2403
49 | 2680778.9643 | 1245980.9564
50 | 2680675.1385 | 1245890.4456
51 | 2680551.677 | 1245885.2483
52 | 2680771.9974 | 1246156.2334
53 | 2680717.2976 | 1246016.2655
54 | 2680744.9461 | 1245971.4509
55 | 2680708.2982 | 1246113.5498
56 | 2680701.5314 | 1246017.905
57 | 2680760.6097 | 1246175.6397
58 | 2680729.6316 | 1246192.6952
59 | 2680721.1873 | 1246183.7627
60 | 2680708.7251 | 1246030.1521
61 | 2680619.6735 | 1245944.5848
62 | 2680648.8585 | 1245944.9292
63 | 2680704.0042 | 1245983.8883
64 | 2680720.2274 | 1246065.7111
65 | 2680716.988 | 1245992.5879

## line_std_types
| c_nf_per_km | r_ohm_per_km | x_ohm_per_km | max_i_ka | type | q_mm2 | alpha | voltage_rating
NAYY 4x50 SE | 210 | 0.642 | 0.083 | 0.142 | cs | 50 | 0.00403 | LV
NAYY 4x120 SE | 264 | 0.225 | 0.08 | 0.242 | cs | 120 | 0.00403 | LV
NAYY 4x150 SE | 261 | 0.208 | 0.08 | 0.27 | cs | 150 | 0.00403 | LV
NA2XS2Y 1x95 RM/25 12/20 kV | 216 | 0.313 | 0.132 | 0.252 | cs | 95 | 0.00403 | MV
NA2XS2Y 1x185 RM/25 12/20 kV | 273 | 0.161 | 0.117 | 0.362 | cs | 185 | 0.00403 | MV
NA2XS2Y 1x240 RM/25 12/20 kV | 304 | 0.122 | 0.112 | 0.421 | cs | 240 | 0.00403 | MV
NA2XS2Y 1x95 RM/25 6/10 kV | 315 | 0.313 | 0.123 | 0.249 | cs | 95 | 0.00403 | MV
NA2XS2Y 1x185 RM/25 6/10 kV | 406 | 0.161 | 0.11 | 0.358 | cs | 185 | 0.00403 | MV
NA2XS2Y 1x240 RM/25 6/10 kV | 456 | 0.122 | 0.105 | 0.416 | cs | 240 | 0.00403 | MV
NA2XS2Y 1x150 RM/25 12/20 kV | 250 | 0.206 | 0.116 | 0.319 | cs | 150 | 0.00403 | MV
NA2XS2Y 1x120 RM/25 12/20 kV | 230 | 0.253 | 0.119 | 0.283 | cs | 120 | 0.00403 | MV
NA2XS2Y 1x70 RM/25 12/20 kV | 190 | 0.443 | 0.132 | 0.22 | cs | 70 | 0.00403 | MV
NA2XS2Y 1x150 RM/25 6/10 kV | 360 | 0.206 | 0.11 | 0.315 | cs | 150 | 0.00403 | MV
NA2XS2Y 1x120 RM/25 6/10 kV | 340 | 0.253 | 0.113 | 0.28 | cs | 120 | 0.00403 | MV
NA2XS2Y 1x70 RM/25 6/10 kV | 280 | 0.443 | 0.123 | 0.217 | cs | 70 | 0.00403 | MV
N2XS(FL)2Y 1x120 RM/35 64/110 kV | 112 | 0.153 | 0.166 | 0.366 | cs | 120 | 0.00393 | HV
N2XS(FL)2Y 1x185 RM/35 64/110 kV | 125 | 0.099 | 0.156 | 0.457 | cs | 185 | 0.00393 | HV
N2XS(FL)2Y 1x240 RM/35 64/110 kV | 135 | 0.075 | 0.149 | 0.526 | cs | 240 | 0.00393 | HV
N2XS(FL)2Y 1x300 RM/35 64/110 kV | 144 | 0.06 | 0.144 | 0.588 | cs | 300 | 0.00393 | HV
15-AL1/3-ST1A 0.4 | 11 | 1.8769 | 0.35 | 0.105 | ol | 16 | 0.00403 | LV
24-AL1/4-ST1A 0.4 | 11.25 | 1.2012 | 0.335 | 0.14 | ol | 24 | 0.00403 | LV
48-AL1/8-ST1A 0.4 | 12.2 | 0.5939 | 0.3 | 0.21 | ol | 48 | 0.00403 | LV
94-AL1/15-ST1A 0.4 | 13.2 | 0.306 | 0.29 | 0.35 | ol | 94 | 0.00403 | LV
34-AL1/6-ST1A 10.0 | 9.7 | 0.8342 | 0.36 | 0.17 | ol | 34 | 0.00403 | MV
48-AL1/8-ST1A 10.0 | 10.1 | 0.5939 | 0.35 | 0.21 | ol | 48 | 0.00403 | MV
70-AL1/11-ST1A 10.0 | 10.4 | 0.4132 | 0.339 | 0.29 | ol | 70 | 0.00403 | MV
94-AL1/15-ST1A 10.0 | 10.75 | 0.306 | 0.33 | 0.35 | ol | 94 | 0.00403 | MV
122-AL1/20-ST1A 10.0 | 11.1 | 0.2376 | 0.323 | 0.41 | ol | 122 | 0.00403 | MV
149-AL1/24-ST1A 10.0 | 11.25 | 0.194 | 0.315 | 0.47 | ol | 149 | 0.00403 | MV
34-AL1/6-ST1A 20.0 | 9.15 | 0.8342 | 0.382 | 0.17 | ol | 34 | 0.00403 | MV
48-AL1/8-ST1A 20.0 | 9.5 | 0.5939 | 0.372 | 0.21 | ol | 48 | 0.00403 | MV
70-AL1/11-ST1A 20.0 | 9.7 | 0.4132 | 0.36 | 0.29 | ol | 70 | 0.00403 | MV
94-AL1/15-ST1A 20.0 | 10 | 0.306 | 0.35 | 0.35 | ol | 94 | 0.00403 | MV
122-AL1/20-ST1A 20.0 | 10.3 | 0.2376 | 0.344 | 0.41 | ol | 122 | 0.00403 | MV
149-AL1/24-ST1A 20.0 | 10.5 | 0.194 | 0.337 | 0.47 | ol | 149 | 0.00403 | MV
184-AL1/30-ST1A 20.0 | 10.75 | 0.1571 | 0.33 | 0.535 | ol | 184 | 0.00403 | MV
243-AL1/39-ST1A 20.0 | 11 | 0.1188 | 0.32 | 0.645 | ol | 243 | 0.00403 | MV
48-AL1/8-ST1A 110.0 | 8 | 0.5939 | 0.46 | 0.21 | ol | 48 | 0.00403 | HV
70-AL1/11-ST1A 110.0 | 8.4 | 0.4132 | 0.45 | 0.29 | ol | 70 | 0.00403 | HV
94-AL1/15-ST1A 110.0 | 8.65 | 0.306 | 0.44 | 0.35 | ol | 94 | 0.00403 | HV
122-AL1/20-ST1A 110.0 | 8.5 | 0.2376 | 0.43 | 0.41 | ol | 122 | 0.00403 | HV
149-AL1/24-ST1A 110.0 | 8.75 | 0.194 | 0.41 | 0.47 | ol | 149 | 0.00403 | HV
184-AL1/30-ST1A 110.0 | 8.8 | 0.1571 | 0.4 | 0.535 | ol | 184 | 0.00403 | HV
243-AL1/39-ST1A 110.0 | 9 | 0.1188 | 0.39 | 0.645 | ol | 243 | 0.00403 | HV
305-AL1/39-ST1A 110.0 | 9.2 | 0.0949 | 0.38 | 0.74 | ol | 305 | 0.00403 | HV
490-AL1/64-ST1A 110.0 | 9.75 | 0.059 | 0.37 | 0.96 | ol | 490 | 0.00403 | HV
679-AL1/86-ST1A 110.0 | 9.95 | 0.042 | 0.36 | 1.15 | ol | 679 | 0.00403 | HV
490-AL1/64-ST1A 220.0 | 10 | 0.059 | 0.285 | 0.96 | ol | 490 | 0.00403 | HV
679-AL1/86-ST1A 220.0 | 11.7 | 0.042 | 0.275 | 1.15 | ol | 679 | 0.00403 | HV
490-AL1/64-ST1A 380.0 | 11 | 0.059 | 0.253 | 0.96 | ol | 490 | 0.00403 | HV
679-AL1/86-ST1A 380.0 | 14.6 | 0.042 | 0.25 | 1.15 | ol | 679 | 0.00403 | HV

## trafo_std_types
| i0_percent | pfe_kw | vkr_percent | sn_mva | vn_lv_kv | vn_hv_kv | vk_percent | shift_degree | vector_group | tap_side | tap_neutral | tap_min | tap_max | tap_step_degree | tap_step_percent | tap_phase_shifter
160 MVA 380/110 kV | 0.06 | 60 | 0.25 | 160 | 110 | 380 | 12.2 | 0 | Yy0 | hv | 0 | -9 | 9 | 0 | 1.5 | FALSE
100 MVA 220/110 kV | 0.06 | 55 | 0.26 | 100 | 110 | 220 | 12 | 0 | Yy0 | hv | 0 | -9 | 9 | 0 | 1.5 | FALSE
63 MVA 110/20 kV | 0.04 | 22 | 0.32 | 63 | 20 | 110 | 18 | 150 | YNd5 | hv | 0 | -9 | 9 | 0 | 1.5 | FALSE
40 MVA 110/20 kV | 0.05 | 18 | 0.34 | 40 | 20 | 110 | 16.2 | 150 | YNd5 | hv | 0 | -9 | 9 | 0 | 1.5 | FALSE
25 MVA 110/20 kV | 0.07 | 14 | 0.41 | 25 | 20 | 110 | 12 | 150 | YNd5 | hv | 0 | -9 | 9 | 0 | 1.5 | FALSE
63 MVA 110/10 kV | 0.04 | 22 | 0.32 | 63 | 10 | 110 | 18 | 150 | YNd5 | hv | 0 | -9 | 9 | 0 | 1.5 | FALSE
40 MVA 110/10 kV | 0.05 | 18 | 0.34 | 40 | 10 | 110 | 16.2 | 150 | YNd5 | hv | 0 | -9 | 9 | 0 | 1.5 | FALSE
25 MVA 110/10 kV | 0.07 | 14 | 0.41 | 25 | 10 | 110 | 12 | 150 | YNd5 | hv | 0 | -9 | 9 | 0 | 1.5 | FALSE
0.25 MVA 20/0.4 kV | 0.32 | 0.8 | 1.44 | 0.25 | 0.4 | 20 | 6 | 150 | Yzn5 | hv | 0 | -2 | 2 | 0 | 2.5 | FALSE
0.4 MVA 20/0.4 kV | 0.3375 | 1.35 | 1.425 | 0.4 | 0.4 | 20 | 6 | 150 | Dyn5 | hv | 0 | -2 | 2 | 0 | 2.5 | FALSE
0.63 MVA 20/0.4 kV | 0.2619 | 1.65 | 1.206 | 0.63 | 0.4 | 20 | 6 | 150 | Dyn5 | hv | 0 | -2 | 2 | 0 | 2.5 | FALSE
0.25 MVA 10/0.4 kV | 0.24 | 0.6 | 1.2 | 0.25 | 0.4 | 10 | 4 | 150 | Dyn5 | hv | 0 | -2 | 2 | 0 | 2.5 | FALSE
0.4 MVA 10/0.4 kV | 0.2375 | 0.95 | 1.325 | 0.4 | 0.4 | 10 | 4 | 150 | Dyn5 | hv | 0 | -2 | 2 | 0 | 2.5 | FALSE
0.63 MVA 10/0.4 kV | 0.1873 | 1.18 | 1.0794 | 0.63 | 0.4 | 10 | 4 | 150 | Dyn5 | hv | 0 | -2 | 2 | 0 | 2.5 | FALSE

## trafo3w_std_types
| sn_hv_mva | sn_mv_mva | sn_lv_mva | vn_hv_kv | vn_mv_kv | vn_lv_kv | vk_hv_percent | vk_mv_percent | vk_lv_percent | vkr_hv_percent | vkr_mv_percent | vkr_lv_percent | pfe_kw | i0_percent | shift_mv_degree | shift_lv_degree | vector_group | tap_side | tap_neutral | tap_min | tap_max | tap_step_percent
63/25/38 MVA 110/20/10 kV | 63 | 25 | 38 | 110 | 20 | 10 | 10.4 | 10.4 | 10.4 | 0.28 | 0.32 | 0.35 | 35 | 0.89 | 0 | 0 | YN0yn0yn0 | hv | 0 | -10 | 10 | 1.2
63/25/38 MVA 110/10/10 kV | 63 | 25 | 38 | 110 | 10 | 10 | 10.4 | 10.4 | 10.4 | 0.28 | 0.32 | 0.35 | 35 | 0.89 | 0 | 0 | YN0yn0yn0 | hv | 0 | -10 | 10 | 1.2

## fuse_std_types
| fuse_type | i_rated_a | t_avg | t_min | t_total | x_avg | x_min | x_total
HV 100A | HV 100A | 100 | 0 | [10.0, 3.64, 0.854, 0.281, 0.1, 0.0531, 0.022, 0.01] | [10.0, 4.267, 1.21, 0.403, 0.1, 0.058, 0.022, 0.01] | 0 | [300.0, 350.0, 450.0, 550.0, 700.0, 850.0, 1200.0, 1752.0] | [600.0, 700.0, 900.0, 1150.0, 1665.0, 2000.0, 3000.0, 4313.0]
HV 10A | HV 10A | 10 | 0 | [10.0, 1675.0, 0.344, 0.156, 0.1, 0.0417, 0.0171, 0.01] | [10.0, 1.3, 0.3, 0.155, 0.1, 0.0555, 0.023, 0.01] | 0 | [30.0, 32.0, 35.0, 37.0, 39.0, 50.0, 70.0, 88.0] | [60.0, 70.0, 80.0, 87.0, 94.0, 110.0, 150.0, 216.0]
HV 125A | HV 125A | 125 | 0 | [10.0, 1.82, 0.344, 0.1, 0.0467, 0.0269, 0.01] | [10.0, 2.478, 0.426, 0.1, 0.0427, 0.0211, 0.01] | 0 | [375.0, 500.0, 700.0, 925.0, 1200.0, 1500.0, 2341.0] | [750.0, 1000.0, 1500.0, 2200.0, 3000.0, 4000.0, 5765.0]
HV 160A | HV 160A | 160 | 0 | [10.0, 4.15, 1.03, 0.198, 0.1, 0.051, 0.0172, 0.01] | [10.0, 2.3, 0.734, 0.274, 0.1, 0.046, 0.0177, 0.01] | 0 | [480.0, 550.0, 700.0, 1000.0, 1260.0, 1600.0, 2500.0, 3227.0] | [960.0, 1300.0, 1700.0, 2200.0, 2996.0, 4000.0, 6000.0, 7946.0]
HV 16A | HV 16A | 16 | 0 | [10.0, 0.352, 0.164, 0.1, 0.0649, 0.0342, 0.01] | [10.0, 2.34, 0.722, 0.181, 0.1, 0.055, 0.0296, 0.01] | 0 | [48.0, 60.0, 65.0, 71.0, 80.0, 100.0, 162.0] | [96.0, 110.0, 125.0, 150.0, 168.0, 200.0, 250.0, 398.0]
HV 200A | HV 200A | 200 | 0 | [10.0, 4.267, 1.21, 0.403, 0.1, 0.058, 0.022, 0.01] | [10.0, 3.73, 1.654, 0.328, 0.1, 0.0531, 0.019, 0.01] | 0 | [600.0, 700.0, 900.0, 1150.0, 1665.0, 2000.0, 3000.0, 4313.0] | [1200.0, 1500.0, 1800.0, 2700.0, 3960.0, 5000.0, 7500.0, 10620.0]
HV 20A | HV 20A | 20 | 0 | [10.0, 1.3, 0.3, 0.155, 0.1, 0.0555, 0.023, 0.01] | [10.0, 1.3, 0.161, 0.1, 0.0611, 0.0399, 0.0141, 0.01] | 0 | [60.0, 70.0, 80.0, 87.0, 94.0, 110.0, 150.0, 216.0] | [120.0, 150.0, 200.0, 223.0, 260.0, 300.0, 450.0, 532.0]
HV 25A | HV 25A | 25 | 0 | [10.0, 2.512, 0.833, 0.299, 0.1, 0.0372, 0.0223, 0.01] | [10.0, 3.125, 0.597, 0.198, 0.1, 0.0378, 0.022, 0.01] | 0 | [75.0, 82.0, 90.0, 100.0, 124.0, 170.0, 200.0, 289.0] | [150.0, 170.0, 210.0, 250.0, 294.0, 400.0, 500.0, 711.0]
HV 31.5A | HV 31.5A | 31.5 | 0 | [10.0, 2.34, 0.722, 0.181, 0.1, 0.055, 0.0296, 0.01] | [10.0, 2.84, 0.368, 0.164, 0.1, 0.0621, 0.0378, 0.0195, 0.01] | 0 | [95.0, 110.0, 125.0, 150.0, 165.0, 200.0, 250.0, 390.0] | [189.0, 220.0, 300.0, 350.0, 393.0, 450.0, 530.0, 700.0, 960.0]
HV 40A | HV 40A | 40 | 0 | [10.0, 1.3, 0.161, 0.1, 0.0611, 0.0399, 0.0141, 0.01] | [10.0, 2.05, 0.369, 0.198, 0.1, 0.051, 0.0298, 0.01] | 0 | [120.0, 150.0, 200.0, 223.0, 260.0, 300.0, 450.0, 532.0] | [240.0, 300.0, 400.0, 450.0, 530.0, 650.0, 800.0, 1311.0]
HV 50A | HV 50A | 50 | 0 | [10.0, 3.215, 0.597, 0.198, 0.1, 0.0378, 0.022, 0.01] | [10.0, 3.64, 0.854, 0.281, 0.1, 0.0531, 0.022, 0.01] | 0 | [150.0, 170.0, 210.0, 250.0, 294.0, 400.0, 500.0, 711.0] | [300.0, 350.0, 450.0, 550.0, 700.0, 850.0, 1200.0, 1752.0]
HV 6.3A | HV 6.3A | 6.3 | 0 | [10.0, 1.39, 0.344, 0.168, 0.1, 0.056, 0.0263, 0.01] | [10.0, 1.711, 0.516, 0.198, 0.1, 0.0634, 0.0303, 0.01] | 0 | [19.0, 19.5, 20.4, 20.8, 22.0, 25.0, 32.0, 48.0] | [38.0, 40.0, 43.0, 48.0, 53.0, 60.0, 75.0, 118.0]
HV 63A | HV 63A | 63 | 0 | [10.0, 2.84, 0.368, 0.164, 0.1, 0.0621, 0.0378, 0.0195, 0.01] | [10.0, 1.82, 0.344, 0.1, 0.0467, 0.0269, 0.01] | 0 | [189.0, 220.0, 300.0, 350.0, 393.0, 450.0, 530.0, 700.0, 961.0] | [378.0, 500.0, 700.0, 934.0, 1200.0, 1500.0, 2366.0]
HV 80A | HV 80A | 80 | 0 | [10.0, 2.05, 0.369, 0.198, 0.1, 0.051, 0.0298, 0.01] | [10.0, 4.15, 1.03, 0.198, 0.1, 0.051, 0.0172, 0.01] | 0 | [240.0, 300.0, 400.0, 450.0, 530.0, 650.0, 800.0, 1311.0] | [480.0, 550.0, 700.0, 1000.0, 1260.0, 1600.0, 2500.0, 3227.0]
Siemens NH-1-100 | Siemens NH-1-100 | 100 | [5400.0, 2000.0, 400.0, 20.0, 1.0, 0.2, 0.012, 0.004] | 0 | 0 | [150.0, 190.0, 250.0, 430.0, 900.0, 1250.0, 2700.0, 3600.0] | 0 | 0
Siemens NH-1-125 | Siemens NH-1-125 | 125 | [4800.0, 120.0, 7.0, 0.1, 0.004] | 0 | 0 | [180.0, 400.0, 740.0, 2000.0, 4250.0] | 0 | 0
Siemens NH-1-16 | Siemens NH-1-16 | 16 | [4000.0, 400.0, 2.0, 0.1, 0.04, 0.01] | 0 | 0 | [26.0, 35.0, 75.0, 150.0, 200.0, 300.0] | 0 | 0
Siemens NH-1-160 | Siemens NH-1-160 | 160 | [4800.0, 120.0, 7.0, 0.1, 0.004] | 0 | 0 | [210.0, 500.0, 900.0, 2300.0, 5000.0] | 0 | 0
Siemens NH-1-25 | Siemens NH-1-25 | 25 | [4000.0, 1000.0, 10.0, 0.2, 0.02, 0.01] | 0 | 0 | [40.0, 50.0, 100.0, 210.0, 400.0, 500.0] | 0 | 0
Siemens NH-1-50 | Siemens NH-1-50 | 50 | [4000.0, 40.0, 4.0, 1.0, 0.02, 0.01] | 0 | 0 | [86.0, 200.0, 300.0, 400.0, 1000.0, 1280.0] | 0 | 0
Siemens NH-1-63 | Siemens NH-1-63 | 63 | [4000.0, 100.0, 10.0, 2.0, 0.04, 0.01] | 0 | 0 | [100.0, 200.0, 300.0, 400.0, 1000.0, 1500.0] | 0 | 0
Siemens NH-1-80 | Siemens NH-1-80 | 80 | [4800.0, 120.0, 7.0, 0.1, 0.01] | 0 | 0 | [150.58, 250.0, 450.0, 1150.0, 2470.0] | 0 | 0
Siemens NH-2-1000 | Siemens NH-2-1000 | 1000 | [4800.0, 120.0, 7.0, 0.1, 0.004] | 0 | 0 | [1900.0, 3500.0, 8400.0, 24000.0, 52000.0] | 0 | 0
Siemens NH-2-200 | Siemens NH-2-200 | 200 | [4800.0, 120.0, 7.0, 0.1, 0.004] | 0 | 0 | [280.0, 650.0, 1200.0, 3000.0, 7000.0] | 0 | 0
Siemens NH-2-224 | Siemens NH-2-224 | 224 | [4800.0, 120.0, 7.0, 0.2, 0.04, 0.004] | 0 | 0 | [400.0, 750.0, 1453.0, 3025.0, 4315.0, 7600.0] | 0 | 0
Siemens NH-2-250 | Siemens NH-2-250 | 250 | [4800.0, 120.0, 7.0, 0.1, 0.004] | 0 | 0 | [450.0, 800.0, 1650.0, 4000.0, 8500.0] | 0 | 0
Siemens NH-2-315 | Siemens NH-2-315 | 315 | [4800.0, 120.0, 7.0, 0.1, 0.004] | 0 | 0 | [550.0, 920.0, 1900.0, 5000.0, 11000.0] | 0 | 0
Siemens NH-2-355 | Siemens NH-2-355 | 355 | [4800.0, 120.0, 6.0, 0.1, 0.004] | 0 | 0 | [650.0, 1116.27, 2350.0, 5840.0, 12790.0] | 0 | 0
Siemens NH-2-400 | Siemens NH-2-400 | 400 | [4800.0, 120.0, 7.0, 0.1, 0.004] | 0 | 0 | [720.0, 1350.0, 2800.0, 6500.0, 15000.0] | 0 | 0
Siemens NH-2-425 | Siemens NH-2-425 | 425 | [4800.0, 120.0, 7.0, 0.1, 0.004] | 0 | 0 | [850.0, 1500.0, 3050.0, 7500.0, 16500.0] | 0 | 0
Siemens NH-2-630 | Siemens NH-2-630 | 630 | [4800.0, 120.0, 7.0, 0.1, 0.004] | 0 | 0 | [1200.0, 2000.0, 4800.0, 12000.0, 26000.0] | 0 | 0

## res_bus
| vm_pu | va_degree | p_mw | q_mvar
0 | 0.98862 | -0.21919 | 0.0025432 | 0.0006374
1 | 0.98851 | -0.2213 | 0.0016463 | 0.0004126
2 | 0.98874 | -0.21678 | 0.0024738 | 0.00061999
3 | 0.98843 | -0.22288 | 0.0016016 | 0.00040141
4 | 0.9889 | -0.21368 | 0.0025181 | 0.0006311
5 | 0.98836 | -0.22425 | 0.0016038 | 0.00040194
6 | 0.99026 | -0.18727 | 0 | 0
7 | 0.98824 | -0.22648 | 0 | 0
8 | 0.99032 | -0.18613 | 0 | 0
9 | 0.98821 | -0.22708 | 0.0047341 | 0.0011865
10 | 0.99519 | -0.092182 | 0 | 0
11 | 0.99248 | -0.1444 | 0 | 0
12 | 0.99621 | -0.072547 | 0.021924 | 0.0054948
13 | 0.9772 | -0.43877 | 0 | 0
14 | 0.97676 | -0.44737 | 0 | 0
15 | 0.97574 | -0.46736 | 0 | 0
16 | 0.97952 | -0.39324 | 0 | 0
17 | 0.97686 | -0.4453 | 0.0081514 | 0.0020429
18 | 0.97486 | -0.48467 | 0.081594 | 0.020449
19 | 0.99586 | -0.078801 | 0 | 0
20 | 0.99577 | -0.080516 | 0 | 0
21 | 0.99666 | -0.063527 | 0 | 0
22 | 0.99532 | -0.089176 | 0.019528 | 0.0048942
23 | 0.98724 | -0.24349 | 0 | 0
24 | 0.98618 | -0.264 | 0 | 0
25 | 0.98978 | -0.19485 | 0 | 0
26 | 0.98697 | -0.24878 | 0.011203 | 0.0028078
27 | 0.98173 | -0.35016 | 0 | 0
28 | 0.97937 | -0.39611 | 0.0060765 | 0.0015229
29 | 0.98167 | -0.35138 | 0 | 0
30 | 0.98147 | -0.35528 | 0.0081529 | 0.0020433
31 | 0.99785 | -0.041112 | 0 | 0
32 | 0.99864 | -0.02611 | 0.014383 | 0.0036046
33 | 0.9921 | -0.15135 | 0 | 0
34 | 0.99047 | -0.18287 | 0 | 0
35 | 0.99261 | -0.14158 | 0 | 0
36 | 0.99258 | -0.14216 | 0 | 0
37 | 0.99314 | -0.13135 | 0.021438 | 0.0053729
38 | 0.9885 | -0.21964 | 0 | 0
39 | 0.9889 | -0.21187 | 0 | 0
40 | 0.98831 | -0.22342 | 0.010486 | 0.0026281
41 | 0.98268 | -0.33176 | 0.0065277 | 0.001636
42 | 0.9968 | -0.06093 | 0 | 0
43 | 0.9946 | -0.10323 | 0.021374 | 0.0053569
44 | 0.98913 | -0.20732 | 0.01636 | 0.0041001
45 | 0.99329 | -0.12773 | 0 | 0
46 | 0.97643 | -0.4539 | 0.010932 | 0.0027399
47 | 0.99195 | -0.15364 | 0.011377 | 0.0028514
48 | 0.9952 | -0.091274 | 0.0066039 | 0.0016551
49 | 0.99015 | -0.18917 | 0.042558 | 0.010666
50 | 0.99173 | -0.15855 | 0.010604 | 0.0026577
51 | 0.98944 | -0.20328 | 0.0067366 | 0.0016883
52 | 0.97677 | -0.44709 | 0 | 0
53 | 0.99552 | -0.085212 | 0.0066358 | 0.0016631
54 | 0.99467 | -0.10177 | 0.035657 | 0.0089364
55 | 0.97937 | -0.39611 | 0.0046961 | 0.001177
56 | 1 | 0 | -0.53771 | -0.13667
57 | 0.9767 | -0.44858 | 0.0036197 | 0.00090717
58 | 0.97623 | -0.4577 | 0.0036295 | 0.00090964
59 | 0.97627 | -0.45688 | 0.0043216 | 0.0010831
60 | 0.99543 | -0.087116 | 0.0066341 | 0.0016627
61 | 0.98781 | -0.23423 | 0.048126 | 0.012062
62 | 0.98962 | -0.1991 | 0.044498 | 0.011152
63 | 0.99536 | -0.088432 | 0.0075328 | 0.0018879
64 | 0.9919 | -0.15464 | 0.011539 | 0.002892
65 | 0.99998 | 149.9956 | 0 | 0

## res_line
| p_from_mw | q_from_mvar | p_to_mw | q_to_mvar | pl_mw | ql_mvar | i_from_ka | i_to_ka | i_ka | vm_from_pu | va_from_degree | vm_to_pu | va_to_degree | loading_percent
0 | 0.0095884 | 0.0024032 | -0.0095874 | -0.0024028 | 9.6066e-07 | 4.5713e-07 | 0.014432 | 0.014432 | 0.014432 | 0.98862 | -0.21919 | 0.98851 | -0.2213 | 3.9648
1 | -0.012132 | -0.0030406 | 0.012133 | 0.0030414 | 1.3967e-06 | 7.5066e-07 | 0.01826 | 0.01826 | 0.01826 | 0.98862 | -0.21919 | 0.98874 | -0.21678 | 5.0165
2 | 0.0079411 | 0.0019901 | -0.0079405 | -0.0019899 | 5.9933e-07 | 2.402e-07 | 0.011954 | 0.011954 | 0.011954 | 0.98851 | -0.2213 | 0.98843 | -0.22288 | 3.284
3 | -0.014607 | -0.0036613 | 0.014609 | 0.0036626 | 2.1552e-06 | 1.2268e-06 | 0.021983 | 0.021983 | 0.021983 | 0.98874 | -0.21678 | 0.9889 | -0.21368 | 6.0392
4 | 0.0063389 | 0.0015885 | -0.0063385 | -0.0015884 | 4.1352e-07 | 1.0945e-07 | 0.0095427 | 0.0095428 | 0.0095428 | 0.98843 | -0.22288 | 0.98836 | -0.22425 | 2.6216
5 | -0.017127 | -0.0042937 | 0.017149 | 0.0043064 | 2.1578e-05 | 1.2697e-05 | 0.025772 | 0.025771 | 0.025772 | 0.9889 | -0.21368 | 0.99026 | -0.18727 | 7.0802
6 | 0.0047347 | 0.0011864 | -0.0047342 | -0.0011865 | 5.0237e-07 | -1.6321e-08 | 0.0071282 | 0.0071284 | 0.0071284 | 0.98836 | -0.22425 | 0.98824 | -0.22648 | 1.9583
7 | -0.017149 | -0.0043064 | 0.01715 | 0.0043069 | 9.3075e-07 | 5.476e-07 | 0.025771 | 0.025771 | 0.025771 | 0.99026 | -0.18727 | 0.99032 | -0.18613 | 7.0801
8 | 0.0047342 | 0.0011865 | -0.0047341 | -0.0011865 | 1.3605e-07 | -4.4046e-09 | 0.0071284 | 0.0071284 | 0.0071284 | 0.98824 | -0.22648 | 0.98821 | -0.22708 | 1.9583
9 | 0.0067421 | 0.00169 | -0.0067366 | -0.0016883 | 5.5045e-06 | 1.6844e-06 | 0.010131 | 0.010131 | 0.010131 | 0.99032 | -0.18613 | 0.98944 | -0.20328 | 2.7833
10 | -0.023892 | -0.0059969 | 0.023939 | 0.0060262 | 4.766e-05 | 2.9231e-05 | 0.035902 | 0.035901 | 0.035902 | 0.99032 | -0.18613 | 0.99248 | -0.1444 | 9.8632
11 | 0.023999 | 0.0060629 | -0.023939 | -0.0060262 | 5.9906e-05 | 3.6734e-05 | 0.035901 | 0.035901 | 0.035901 | 0.99519 | -0.092182 | 0.99248 | -0.1444 | 9.863
12 | -0.023999 | -0.0060629 | 0.024022 | 0.0060768 | 2.2608e-05 | 1.3861e-05 | 0.035901 | 0.035901 | 0.035901 | 0.99519 | -0.092182 | 0.99621 | -0.072547 | 9.8629
13 | -0.045946 | -0.011572 | 0.046015 | 0.011615 | 6.9176e-05 | 4.3762e-05 | 0.068648 | 0.068648 | 0.068648 | 0.99621 | -0.072547 | 0.99785 | -0.041112 | 18.8595
14 | 0.018898 | 0.0047412 | -0.018891 | -0.0047366 | 7.7455e-06 | 4.6448e-06 | 0.028779 | 0.028779 | 0.028779 | 0.9772 | -0.43877 | 0.97676 | -0.44737 | 7.9064
15 | 0.081773 | 0.020563 | -0.081661 | -0.020492 | 0.00011152 | 7.1133e-05 | 0.12454 | 0.12454 | 0.12454 | 0.9772 | -0.43877 | 0.97574 | -0.46736 | 34.2154
16 | -0.11245 | -0.028257 | 0.11269 | 0.028413 | 0.00024493 | 0.00015648 | 0.17125 | 0.17125 | 0.17125 | 0.9772 | -0.43877 | 0.97952 | -0.39324 | 47.0478
17 | 0.011775 | 0.0029518 | -0.011772 | -0.0029499 | 3.6638e-06 | 1.9643e-06 | 0.017931 | 0.017931 | 0.017931 | 0.9772 | -0.43877 | 0.97686 | -0.4453 | 4.9261
18 | 0.018891 | 0.0047366 | -0.018885 | -0.0047331 | 5.8793e-06 | 3.5259e-06 | 0.028779 | 0.028779 | 0.028779 | 0.97676 | -0.44737 | 0.97643 | -0.4539 | 7.9064
19 | 0.081661 | 0.020492 | -0.081594 | -0.020449 | 6.7328e-05 | 4.2946e-05 | 0.12454 | 0.12454 | 0.12454 | 0.97574 | -0.46736 | 0.97486 | -0.48467 | 34.2154
20 | -0.12347 | -0.031114 | 0.12372 | 0.031277 | 0.00025508 | 0.000163 | 0.18762 | 0.18762 | 0.18762 | 0.97952 | -0.39324 | 0.98173 | -0.35016 | 51.5443
21 | 0.010774 | 0.0027006 | -0.010773 | -0.0026999 | 1.471e-06 | 7.5714e-07 | 0.016367 | 0.016367 | 0.016367 | 0.97952 | -0.39324 | 0.97937 | -0.39611 | 4.4966
22 | 0.0036202 | 0.00090691 | -0.0036199 | -0.00090706 | 3.0941e-07 | -1.4163e-07 | 0.0055144 | 0.0055145 | 0.0055145 | 0.97686 | -0.4453 | 0.97677 | -0.44709 | 1.515
23 | 0.22142 | 0.056601 | -0.2214 | -0.056589 | 1.8361e-05 | 1.1658e-05 | 0.33124 | 0.33124 | 0.33124 | 0.99586 | -0.078801 | 0.99577 | -0.080516 | 22.75
24 | -0.27665 | -0.070463 | 0.27686 | 0.070592 | 0.000204 | 0.0001299 | 0.41378 | 0.41378 | 0.41378 | 0.99586 | -0.078801 | 0.99666 | -0.063527 | 28.4187
25 | 0.055233 | 0.013861 | -0.055206 | -0.013844 | 2.7311e-05 | 1.734e-05 | 0.082537 | 0.082537 | 0.082537 | 0.99586 | -0.078801 | 0.99532 | -0.089176 | 22.6749
26 | 0.013273 | 0.0033276 | -0.013271 | -0.0033259 | 2.9693e-06 | 1.6386e-06 | 0.019835 | 0.019836 | 0.019836 | 0.99577 | -0.080516 | 0.99552 | -0.085212 | 5.4493
27 | 0.20813 | 0.053262 | -0.20802 | -0.053193 | 0.00010835 | 6.8724e-05 | 0.3114 | 0.3114 | 0.3114 | 0.99577 | -0.080516 | 0.9952 | -0.091274 | 21.3877
28 | -0.37325 | -0.094909 | 0.37329 | 0.094938 | 4.669e-05 | 2.9798e-05 | 0.55774 | 0.55774 | 0.55774 | 0.99666 | -0.063527 | 0.9968 | -0.06093 | 38.3064
29 | 0.096389 | 0.024316 | -0.096206 | -0.024199 | 0.00018285 | 0.00011672 | 0.14397 | 0.14397 | 0.14397 | 0.99666 | -0.063527 | 0.9946 | -0.10323 | 39.5509
30 | 0.035678 | 0.0089499 | -0.035657 | -0.0089364 | 2.14e-05 | 1.3435e-05 | 0.053342 | 0.053342 | 0.053342 | 0.99532 | -0.089176 | 0.99467 | -0.10177 | 14.6545
31 | 0.13911 | 0.035408 | -0.13897 | -0.03532 | 0.00013745 | 8.786e-05 | 0.20987 | 0.20987 | 0.20987 | 0.98724 | -0.24349 | 0.98618 | -0.264 | 57.6555
32 | -0.15032 | -0.038217 | 0.15067 | 0.038442 | 0.00035305 | 0.00022501 | 0.22676 | 0.22676 | 0.22676 | 0.98724 | -0.24349 | 0.98978 | -0.19485 | 31.1479
33 | 0.011206 | 0.0028093 | -0.011203 | -0.0028078 | 2.8245e-06 | 1.4702e-06 | 0.016891 | 0.016891 | 0.016891 | 0.98724 | -0.24349 | 0.98697 | -0.24878 | 4.6403
34 | 0.13897 | 0.03532 | -0.13852 | -0.035031 | 0.00045183 | 0.00028882 | 0.20987 | 0.20987 | 0.20987 | 0.98618 | -0.264 | 0.98268 | -0.33176 | 57.6555
35 | -0.17754 | -0.045184 | 0.17811 | 0.045552 | 0.00057651 | 0.00036785 | 0.26715 | 0.26715 | 0.26715 | 0.98978 | -0.19485 | 0.99329 | -0.12773 | 36.6971
36 | 0.02687 | 0.0067421 | -0.026854 | -0.0067323 | 1.5957e-05 | 9.8773e-06 | 0.040399 | 0.040399 | 0.040399 | 0.98978 | -0.19485 | 0.98913 | -0.20732 | 11.0986
37 | -0.13188 | -0.033321 | 0.13199 | 0.033395 | 0.0001164 | 7.4395e-05 | 0.19998 | 0.19998 | 0.19998 | 0.98173 | -0.35016 | 0.98268 | -0.33176 | 54.94
38 | 0.0081549 | 0.0020441 | -0.0081544 | -0.0020439 | 4.7472e-07 | 1.9906e-07 | 0.012361 | 0.012361 | 0.012361 | 0.98173 | -0.35016 | 0.98167 | -0.35138 | 3.3958
39 | 0.0046961 | 0.001177 | -0.0046961 | -0.001177 | 1.2962e-09 | -2.6343e-11 | 0.0071351 | 0.0071351 | 0.0071351 | 0.97937 | -0.39611 | 0.97937 | -0.39611 | 1.9602
40 | 0.0081544 | 0.0020439 | -0.0081529 | -0.0020433 | 1.5165e-06 | 6.36e-07 | 0.012361 | 0.012361 | 0.012361 | 0.98167 | -0.35138 | 0.98147 | -0.35528 | 3.3958
41 | -0.046015 | -0.011615 | 0.046048 | 0.011636 | 3.3094e-05 | 2.0935e-05 | 0.068648 | 0.068648 | 0.068648 | 0.99785 | -0.041112 | 0.99864 | -0.02611 | 18.8594
42 | -0.060431 | -0.015241 | 0.060507 | 0.015289 | 7.5632e-05 | 4.8079e-05 | 0.090079 | 0.090079 | 0.090079 | 0.99864 | -0.02611 | 1 | 0 | 24.747
43 | 0.042635 | 0.010714 | -0.04257 | -0.010674 | 6.4053e-05 | 4.0455e-05 | 0.063956 | 0.063956 | 0.063956 | 0.9921 | -0.15135 | 0.99047 | -0.18287 | 17.5705
44 | -0.042635 | -0.010714 | 0.042654 | 0.010727 | 1.9896e-05 | 1.2566e-05 | 0.063956 | 0.063956 | 0.063956 | 0.9921 | -0.15135 | 0.99261 | -0.14158 | 17.5704
45 | 0.04257 | 0.010674 | -0.042558 | -0.010666 | 1.277e-05 | 8.0656e-06 | 0.063956 | 0.063956 | 0.063956 | 0.99047 | -0.18287 | 0.99015 | -0.18917 | 17.5705
46 | 0.010613 | 0.0026621 | -0.010613 | -0.0026619 | 2.942e-07 | 1.4823e-07 | 0.015911 | 0.015911 | 0.015911 | 0.99261 | -0.14158 | 0.99258 | -0.14216 | 4.3711
47 | -0.053267 | -0.013389 | 0.053293 | 0.013406 | 2.603e-05 | 1.6518e-05 | 0.079867 | 0.079867 | 0.079867 | 0.99261 | -0.14158 | 0.99314 | -0.13135 | 21.9415
48 | 0.010613 | 0.0026619 | -0.010604 | -0.0026577 | 8.2853e-06 | 4.1755e-06 | 0.015911 | 0.015911 | 0.015911 | 0.99258 | -0.14216 | 0.99173 | -0.15855 | 4.3712
49 | -0.074731 | -0.018778 | 0.074832 | 0.018842 | 0.00010046 | 6.4021e-05 | 0.11199 | 0.11199 | 0.11199 | 0.99314 | -0.13135 | 0.9946 | -0.10323 | 30.7658
50 | -0.010488 | -0.002629 | 0.010492 | 0.002631 | 3.8847e-06 | 1.9532e-06 | 0.015788 | 0.015788 | 0.015788 | 0.9885 | -0.21964 | 0.9889 | -0.21187 | 4.3374
51 | 0.010488 | 0.002629 | -0.010486 | -0.0026281 | 1.8859e-06 | 9.4842e-07 | 0.015788 | 0.015788 | 0.015788 | 0.9885 | -0.21964 | 0.98831 | -0.22342 | 4.3374
52 | -0.010492 | -0.002631 | 0.010494 | 0.0026321 | 2.2786e-06 | 1.1455e-06 | 0.015788 | 0.015788 | 0.015788 | 0.9889 | -0.21187 | 0.98913 | -0.20732 | 4.3374
53 | -0.47415 | -0.12049 | 0.47555 | 0.12138 | 0.0013955 | 0.00089159 | 0.7084 | 0.7084 | 0.7084 | 0.9968 | -0.06093 | 1 | 0 | 48.6542
54 | 0.10086 | 0.025552 | -0.10073 | -0.025467 | 0.00013305 | 8.495e-05 | 0.15066 | 0.15066 | 0.15066 | 0.9968 | -0.06093 | 0.99536 | -0.088432 | 41.3913
55 | 0.022946 | 0.0057611 | -0.022917 | -0.0057438 | 2.8323e-05 | 1.7301e-05 | 0.034378 | 0.034378 | 0.034378 | 0.99329 | -0.12773 | 0.99195 | -0.15364 | 9.4445
56 | -0.20106 | -0.051313 | 0.20141 | 0.051538 | 0.00035481 | 0.00022492 | 0.30153 | 0.30153 | 0.30153 | 0.99329 | -0.12773 | 0.9952 | -0.091274 | 20.7096
57 | 0.0079524 | 0.0019931 | -0.0079513 | -0.0019927 | 1.1311e-06 | 4.6706e-07 | 0.012119 | 0.012119 | 0.012119 | 0.97643 | -0.4539 | 0.97627 | -0.45688 | 3.3294
58 | 0.01154 | 0.0028923 | -0.011539 | -0.002892 | 5.5133e-07 | 2.8952e-07 | 0.017311 | 0.017311 | 0.017311 | 0.99195 | -0.15364 | 0.9919 | -0.15464 | 4.7558
59 | 0.0036199 | 0.00090706 | -0.0036197 | -0.00090717 | 2.566e-07 | -1.174e-07 | 0.0055145 | 0.0055146 | 0.0055146 | 0.97677 | -0.44709 | 0.9767 | -0.44858 | 1.515
60 | 0.0066347 | 0.0016628 | -0.0066341 | -0.0016627 | 6.0186e-07 | 1.7302e-07 | 0.0099169 | 0.009917 | 0.009917 | 0.99552 | -0.085212 | 0.99543 | -0.087116 | 2.7245
61 | -0.0036295 | -0.00090964 | 0.0036296 | 0.00090957 | 1.4107e-07 | -6.3407e-08 | 0.0055322 | 0.0055322 | 0.0055322 | 0.97623 | -0.4577 | 0.97627 | -0.45688 | 1.5198
62 | -0.048126 | -0.012062 | 0.048207 | 0.012113 | 8.0684e-05 | 5.1113e-05 | 0.072496 | 0.072496 | 0.072496 | 0.98781 | -0.23423 | 0.98962 | -0.1991 | 19.9164
63 | -0.092705 | -0.023265 | 0.093197 | 0.023579 | 0.00049208 | 0.00031406 | 0.1394 | 0.1394 | 0.1394 | 0.98962 | -0.1991 | 0.99536 | -0.088432 | 38.2977

## res_trafo
| p_hv_mw | q_hv_mvar | p_lv_mw | q_lv_mvar | pl_mw | ql_mvar | i_hv_ka | i_lv_ka | vm_hv_pu | va_hv_degree | vm_lv_pu | va_lv_degree | loading_percent
0 | -1.2729e-15 | -1.3162e-15 | 0.00165 | 1.2699e-07 | 0.00165 | 1.2699e-07 | 5.2857e-17 | 0.0023815 | 0.99998 | 149.9956 | 1 | 0 | 0.2619

## res_ext_grid
| p_mw | q_mvar
0 | 0.54744 | 0.13911

## res_load
| p_mw | q_mvar
0 | 0.0025432 | 0.0006374
1 | 0.0016463 | 0.0004126
2 | 0.0024738 | 0.00061999
3 | 0.0016016 | 0.00040141
4 | 0.0025181 | 0.0006311
5 | 0.0016038 | 0.00040194
6 | 0.0047341 | 0.0011865
7 | 0.021924 | 0.0054948
8 | 0.0081514 | 0.0020429
9 | 0.081594 | 0.020449
10 | 0.019528 | 0.0048942
11 | 0.011203 | 0.0028078
12 | 0.0060765 | 0.0015229
13 | 0.0081529 | 0.0020433
14 | 0.014383 | 0.0036046
15 | 0.021438 | 0.0053729
16 | 0.010486 | 0.0026281
17 | 0.0065277 | 0.001636
18 | 0.021374 | 0.0053569
19 | 0.01636 | 0.0041001
20 | 0.010932 | 0.0027399
21 | 0.011377 | 0.0028514
22 | 0.0066039 | 0.0016551
23 | 0.042558 | 0.010666
24 | 0.010604 | 0.0026577
25 | 0.0067366 | 0.0016883
26 | 0.0066358 | 0.0016631
27 | 0.035657 | 0.0089364
28 | 0.0046961 | 0.001177
29 | 0.0097299 | 0.0024385
30 | 0.0036197 | 0.00090717
31 | 0.0036295 | 0.00090964
32 | 0.0043216 | 0.0010831
33 | 0.0066341 | 0.0016627
34 | 0.048126 | 0.012062
35 | 0.044498 | 0.011152
36 | 0.0075328 | 0.0018879
37 | 0.011539 | 0.002892

## dtypes
| element | column | dtype
0 | bus | name | object
1 | bus | vn_kv | float64
2 | bus | type | object
3 | bus | zone | object
4 | bus | in_service | bool
5 | load | name | object
6 | load | bus | uint32
7 | load | p_mw | float64
8 | load | q_mvar | float64
9 | load | const_z_percent | float64
10 | load | const_i_percent | float64
11 | load | sn_mva | float64
12 | load | scaling | float64
13 | load | in_service | bool
14 | load | type | object
15 | ext_grid | name | object
16 | ext_grid | bus | uint32
17 | ext_grid | vm_pu | float64
18 | ext_grid | va_degree | float64
19 | ext_grid | slack_weight | float64
20 | ext_grid | in_service | bool
21 | line | name | object
22 | line | std_type | object
23 | line | from_bus | uint32
24 | line | to_bus | uint32
25 | line | length_km | float64
26 | line | r_ohm_per_km | float64
27 | line | x_ohm_per_km | float64
28 | line | c_nf_per_km | float64
29 | line | g_us_per_km | float64
30 | line | max_i_ka | float64
31 | line | df | float64
32 | line | parallel | uint32
33 | line | type | object
34 | line | in_service | bool
35 | trafo | name | object
36 | trafo | std_type | object
37 | trafo | hv_bus | uint32
38 | trafo | lv_bus | uint32
39 | trafo | sn_mva | float64
40 | trafo | vn_hv_kv | float64
41 | trafo | vn_lv_kv | float64
42 | trafo | vk_percent | float64
43 | trafo | vkr_percent | float64
44 | trafo | pfe_kw | float64
45 | trafo | i0_percent | float64
46 | trafo | shift_degree | float64
47 | trafo | tap_side | object
48 | trafo | tap_neutral | int32
49 | trafo | tap_min | int32
50 | trafo | tap_max | int32
51 | trafo | tap_step_percent | float64
52 | trafo | tap_step_degree | float64
53 | trafo | tap_pos | int32
54 | trafo | tap_phase_shifter | bool
55 | trafo | parallel | uint32
56 | trafo | df | float64
57 | trafo | in_service | bool
58 | line_geodata | coords | object
59 | bus_geodata | x | float64
60 | bus_geodata | y | float64
61 | bus_geodata | coords | object
62 | res_bus | vm_pu | float64
63 | res_bus | va_degree | float64
64 | res_bus | p_mw | float64
65 | res_bus | q_mvar | float64
66 | res_line | p_from_mw | float64
67 | res_line | q_from_mvar | float64
68 | res_line | p_to_mw | float64
69 | res_line | q_to_mvar | float64
70 | res_line | pl_mw | float64
71 | res_line | ql_mvar | float64
72 | res_line | i_from_ka | float64
73 | res_line | i_to_ka | float64
74 | res_line | i_ka | float64
75 | res_line | vm_from_pu | float64
76 | res_line | va_from_degree | float64
77 | res_line | vm_to_pu | float64
78 | res_line | va_to_degree | float64
79 | res_line | loading_percent | float64
80 | res_trafo | p_hv_mw | float64
81 | res_trafo | q_hv_mvar | float64
82 | res_trafo | p_lv_mw | float64
83 | res_trafo | q_lv_mvar | float64
84 | res_trafo | pl_mw | float64
85 | res_trafo | ql_mvar | float64
86 | res_trafo | i_hv_ka | float64
87 | res_trafo | i_lv_ka | float64
88 | res_trafo | vm_hv_pu | float64
89 | res_trafo | va_hv_degree | float64
90 | res_trafo | vm_lv_pu | float64
91 | res_trafo | va_lv_degree | float64
92 | res_trafo | loading_percent | float64
93 | res_ext_grid | p_mw | float64
94 | res_ext_grid | q_mvar | float64
95 | res_load | p_mw | float64
96 | res_load | q_mvar | float64

## parameters
| version | format_version | converged | OPF_converged | name | f_hz | sn_mva
0 | 2.14.6 | 2.14.0 | TRUE | FALSE |  | 50 | 1