## bus
| name | vn_kv | type | zone | in_service
0 | bus_LV_261-450_0_4_node_0 | 0.4 | n |  | TRUE
1 | bus_LV_261-450_0_4_node_2 | 0.4 | n |  | TRUE
2 | bus_LV_261-450_0_4_node_1 | 0.4 | n |  | TRUE
3 | bus_LV_261-450_0_4_node_3 | 0.4 | n |  | TRUE
4 | bus_LV_261-450_0_4_node_4 | 0.4 | n |  | TRUE
5 | bus_LV_261-450_0_4_node_5 | 0.4 | n |  | TRUE
6 | bus_LV_261-450_0_4_node_6 | 0.4 | n |  | TRUE
7 | bus_LV_261-450_0_4_node_27 | 0.4 | n |  | TRUE
8 | bus_LV_261-450_0_4_node_21 | 0.4 | n |  | TRUE
9 | bus_LV_261-450_0_4_node_45 | 0.4 | n |  | TRUE
10 | bus_LV_261-450_0_4_node_67 | 0.4 | n |  | TRUE
11 | bus_LV_261-450_0_4_node_56 | 0.4 | n |  | TRUE
12 | bus_LV_261-450_0_4_node_87 | 0.4 | n |  | TRUE
13 | bus_LV_261-450_0_4_node_63 | 0.4 | n |  | TRUE
14 | bus_LV_261-450_0_4_node_68 | 0.4 | n |  | TRUE
15 | bus_LV_261-450_0_4_node_66 | 0.4 | n |  | TRUE
16 | bus_LV_261-450_0_4_node_18 | 0.4 | n |  | TRUE
17 | bus_LV_261-450_0_4_node_92 | 0.4 | n |  | TRUE
18 | bus_LV_261-450_0_4_node_20 | 0.4 | n |  | TRUE
19 | bus_LV_261-450_0_4_node_91 | 0.4 | n |  | TRUE
20 | bus_LV_261-450_0_4_node_26 | 0.4 | n |  | TRUE
21 | bus_LV_261-450_0_4_node_25 | 0.4 | n |  | TRUE
22 | bus_LV_261-450_0_4_node_19 | 0.4 | n |  | TRUE
23 | bus_LV_261-450_0_4_node_42 | 0.4 | n |  | TRUE
24 | bus_LV_261-450_0_4_node_17 | 0.4 | n |  | TRUE
25 | bus_LV_261-450_0_4_node_97 | 0.4 | n |  | TRUE
26 | bus_LV_261-450_0_4_node_15 | 0.4 | n |  | TRUE
27 | bus_LV_261-450_0_4_node_11 | 0.4 | n |  | TRUE
28 | bus_LV_261-450_0_4_node_28 | 0.4 | n |  | TRUE
29 | bus_LV_261-450_0_4_node_99 | 0.4 | n |  | TRUE
30 | bus_LV_261-450_0_4_node_12 | 0.4 | n |  | TRUE
31 | bus_LV_261-450_0_4_node_14 | 0.4 | n |  | TRUE
32 | bus_LV_261-450_0_4_node_96 | 0.4 | n |  | TRUE
33 | bus_LV_261-450_0_4_node_10 | 0.4 | n |  | TRUE
34 | bus_LV_261-450_0_4_node_16 | 0.4 | n |  | TRUE
35 | bus_LV_261-450_0_4_node_13 | 0.4 | n |  | TRUE
36 | bus_LV_261-450_0_4_node_30 | 0.4 | n |  | TRUE
37 | bus_LV_261-450_0_4_node_31 | 0.4 | n |  | TRUE
38 | bus_LV_261-450_0_4_node_94 | 0.4 | n |  | TRUE
39 | bus_LV_261-450_0_4_node_9 | 0.4 | n |  | TRUE
40 | bus_LV_261-450_0_4_node_7 | 0.4 | n |  | TRUE
41 | bus_LV_261-450_0_4_node_44 | 0.4 | n |  | TRUE
42 | bus_LV_261-450_0_4_node_43 | 0.4 | n |  | TRUE
43 | bus_LV_261-450_0_4_node_47 | 0.4 | n |  | TRUE
44 | bus_LV_261-450_0_4_node_46 | 0.4 | n |  | TRUE
45 | bus_LV_261-450_0_4_node_48 | 0.4 | n |  | TRUE
46 | bus_LV_261-450_0_4_node_88 | 0.4 | n |  | TRUE
47 | bus_LV_261-450_0_4_node_59 | 0.4 | n |  | TRUE
48 | bus_LV_261-450_0_4_node_80 | 0.4 | n |  | TRUE
49 | bus_LV_261-450_0_4_node_78 | 0.4 | n |  | TRUE
50 | bus_LV_261-450_0_4_node_85 | 0.4 | n |  | TRUE
51 | bus_LV_261-450_0_4_node_65 | 0.4 | n |  | TRUE
52 | bus_LV_261-450_0_4_node_54 | 0.4 | n |  | TRUE
53 | bus_LV_261-450_0_4_node_81 | 0.4 | n |  | TRUE
54 | bus_LV_261-450_0_4_node_98 | 0.4 | n |  | TRUE
55 | bus_LV_261-450_0_4_node_90 | 0.4 | n |  | TRUE
56 | bus_LV_261-450_0_4_node_41 | 0.4 | n |  | TRUE
57 | bus_LV_261-450_0_4_node_76 | 0.4 | n |  | TRUE
58 | bus_LV_261-450_0_4_node_58 | 0.4 | n |  | TRUE
59 | bus_LV_261-450_0_4_node_82 | 0.4 | n |  | TRUE
60 | bus_LV_261-450_0_4_node_83 | 0.4 | n |  | TRUE
61 | bus_LV_261-450_0_4_node_100 | 0.4 | n |  | TRUE
62 | bus_LV_261-450_0_4_node_35 | 0.4 | n |  | TRUE
63 | bus_LV_261-450_0_4_node_89 | 0.4 | n |  | TRUE
64 | bus_LV_261-450_0_4_node_37 | 0.4 | n |  | TRUE
65 | bus_LV_261-450_0_4_node_36 | 0.4 | n |  | TRUE
66 | bus_LV_261-450_0_4_node_49 | 0.4 | n |  | TRUE
67 | bus_LV_261-450_0_4_node_50 | 0.4 | n |  | TRUE
68 | bus_LV_261-450_0_4_node_86 | 0.4 | n |  | TRUE
69 | bus_LV_261-450_0_4_node_75 | 0.4 | n |  | TRUE
70 | bus_LV_261-450_0_4_node_61 | 0.4 | n |  | TRUE
71 | bus_LV_261-450_0_4_node_32 | 0.4 | n |  | TRUE
72 | bus_LV_261-450_0_4_node_33 | 0.4 | n |  | TRUE
73 | bus_LV_261-450_0_4_node_95 | 0.4 | n |  | TRUE
74 | bus_LV_261-450_0_4_node_34 | 0.4 | n |  | TRUE
75 | bus_LV_261-450_0_4_node_38 | 0.4 | n |  | TRUE
76 | bus_LV_261-450_0_4_node_102 | 0.4 | n |  | TRUE
77 | bus_LV_261-450_0_4_node_101 | 0.4 | n |  | TRUE
78 | bus_LV_261-450_0_4_node_39 | 0.4 | n |  | TRUE
79 | bus_LV_261-450_0_4_node_84 | 0.4 | n |  | TRUE
80 | bus_LV_261-450_0_4_node_51 | 0.4 | n |  | TRUE
81 | bus_LV_261-450_0_4_node_57 | 0.4 | n |  | TRUE
82 | bus_LV_261-450_0_4_node_52 | 0.4 | n |  | TRUE
83 | bus_LV_261-450_0_4_node_53 | 0.4 | n |  | TRUE
84 | bus_LV_261-450_0_4_node_55 | 0.4 | n |  | TRUE
85 | bus_LV_261-450_0_4_node_60 | 0.4 | n |  | TRUE
86 | bus_LV_261-450_0_4_node_62 | 0.4 | n |  | TRUE
87 | bus_LV_261-450_0_4_node_64 | 0.4 | n |  | TRUE
88 | bus_LV_261-450_0_4_node_69 | 0.4 | n |  | TRUE
89 | bus_LV_261-450_0_4_node_70 | 0.4 | n |  | TRUE
90 | bus_LV_261-450_0_4_node_71 | 0.4 | n |  | TRUE
91 | bus_LV_261-450_0_4_node_72 | 0.4 | n |  | TRUE
92 | bus_LV_261-450_0_4_node_73 | 0.4 | n |  | TRUE
93 | bus_LV_261-450_0_4_node_74 | 0.4 | n |  | TRUE
94 | bus_LV_261-450_0_4_node_77 | 0.4 | n |  | TRUE
95 | bus_LV_261-450_0_4_node_79 | 0.4 | n |  | TRUE
96 | bus_MV_545_0_node_38 | 20 | n |  | TRUE

## load
| name | bus | p_mw | q_mvar | const_z_percent | const_i_percent | sn_mva | scaling | in_service | type
0 | LV_261-450_0_4_load_0 | 0 | 0.0074219 | 0.0018601 | 0 | 0 |  | 1 | TRUE | wye
1 | LV_261-450_0_4_load_67 | 10 | 0.0050687 | 0.0012703 | 0 | 0 |  | 1 | TRUE | wye
2 | LV_261-450_0_4_load_87 | 12 | 0.0026372 | 0.00066094 | 0 | 0 |  | 1 | TRUE | wye
3 | LV_261-450_0_4_load_63 | 13 | 0.001804 | 0.00045214 | 0 | 0 |  | 1 | TRUE | wye
4 | LV_261-450_0_4_load_68 | 14 | 0.004266 | 0.0010692 | 0 | 0 |  | 1 | TRUE | wye
5 | LV_261-450_0_4_load_66 | 15 | 0.0050697 | 0.0012706 | 0 | 0 |  | 1 | TRUE | wye
6 | LV_261-450_0_4_load_92 | 17 | 0.014504 | 0.0036352 | 0 | 0 |  | 1 | TRUE | wye
7 | LV_261-450_0_4_load_91 | 19 | 0.015304 | 0.0038356 | 0 | 0 |  | 1 | TRUE | wye
8 | LV_261-450_0_4_load_42 | 23 | 0.0026343 | 0.00066023 | 0 | 0 |  | 1 | TRUE | wye
9 | LV_261-450_0_4_load_97 | 25 | 0.0096905 | 0.0024287 | 0 | 0 |  | 1 | TRUE | wye
10 | LV_261-450_0_4_load_99 | 29 | 0.009689 | 0.0024283 | 0 | 0 |  | 1 | TRUE | wye
11 | LV_261-450_0_4_load_96 | 32 | 0.0096882 | 0.0024281 | 0 | 0 |  | 1 | TRUE | wye
12 | LV_261-450_0_4_load_31 | 37 | 0.0053345 | 0.001337 | 0 | 0 |  | 1 | TRUE | wye
13 | LV_261-450_0_4_load_94 | 38 | 0.016402 | 0.0041108 | 0 | 0 |  | 1 | TRUE | wye
14 | LV_261-450_0_4_load_7 | 40 | 0.0271 | 0.0067918 | 0 | 0 |  | 1 | TRUE | wye
15 | LV_261-450_0_4_load_44 | 41 | 0.0044526 | 0.0011159 | 0 | 0 |  | 1 | TRUE | wye
16 | LV_261-450_0_4_load_43 | 42 | 0.0044536 | 0.0011162 | 0 | 0 |  | 1 | TRUE | wye
17 | LV_261-450_0_4_load_47 | 43 | 0.0044511 | 0.0011156 | 0 | 0 |  | 1 | TRUE | wye
18 | LV_261-450_0_4_load_46 | 44 | 0.0044538 | 0.0011162 | 0 | 0 |  | 1 | TRUE | wye
19 | LV_261-450_0_4_load_48 | 45 | 0.0044522 | 0.0011158 | 0 | 0 |  | 1 | TRUE | wye
20 | LV_261-450_0_4_load_59 | 47 | 0.002223 | 0.00055715 | 0 | 0 |  | 1 | TRUE | wye
21 | LV_261-450_0_4_load_80 | 48 | 0.016218 | 0.0040646 | 0 | 0 |  | 1 | TRUE | wye
22 | LV_261-450_0_4_load_78 | 49 | 0.016235 | 0.004069 | 0 | 0 |  | 1 | TRUE | wye
23 | LV_261-450_0_4_load_85 | 50 | 0.0017182 | 0.00043061 | 0 | 0 |  | 1 | TRUE | wye
24 | LV_261-450_0_4_load_65 | 51 | 0.0050687 | 0.0012703 | 0 | 0 |  | 1 | TRUE | wye
25 | LV_261-450_0_4_load_54 | 52 | 0.0021828 | 0.00054705 | 0 | 0 |  | 1 | TRUE | wye
26 | LV_261-450_0_4_load_81 | 53 | 0.0026343 | 0.00066021 | 0 | 0 |  | 1 | TRUE | wye
27 | LV_261-450_0_4_load_98 | 54 | 0.0016372 | 0.00041032 | 0 | 0 |  | 1 | TRUE | wye
28 | LV_261-450_0_4_load_90 | 55 | 0.016629 | 0.0041677 | 0 | 0 |  | 1 | TRUE | wye
29 | LV_261-450_0_4_load_41 | 56 | 0.0010983 | 0.00027526 | 0 | 0 |  | 1 | TRUE | wye
30 | LV_261-450_0_4_load_76 | 57 | 0.0022346 | 0.00056004 | 0 | 0 |  | 1 | TRUE | wye
31 | LV_261-450_0_4_load_58 | 58 | 0.0022196 | 0.00055629 | 0 | 0 |  | 1 | TRUE | wye
32 | LV_261-450_0_4_load_82 | 59 | 0.0021828 | 0.00054705 | 0 | 0 |  | 1 | TRUE | wye
33 | LV_261-450_0_4_load_83 | 60 | 0.0021804 | 0.00054646 | 0 | 0 |  | 1 | TRUE | wye
34 | LV_261-450_0_4_load_100 | 61 | 0.010521 | 0.0026367 | 0 | 0 |  | 1 | TRUE | wye
35 | LV_261-450_0_4_load_89 | 63 | 0.0052691 | 0.0013206 | 0 | 0 |  | 1 | TRUE | wye
36 | LV_261-450_0_4_load_37 | 64 | 0.010264 | 0.0025724 | 0 | 0 |  | 1 | TRUE | wye
37 | LV_261-450_0_4_load_36 | 65 | 0.0094243 | 0.002362 | 0 | 0 |  | 1 | TRUE | wye
38 | LV_261-450_0_4_load_49 | 66 | 0.0022211 | 0.00055666 | 0 | 0 |  | 1 | TRUE | wye
39 | LV_261-450_0_4_load_50 | 67 | 0.0022246 | 0.00055755 | 0 | 0 |  | 1 | TRUE | wye
40 | LV_261-450_0_4_load_86 | 68 | 0.002237 | 0.00056065 | 0 | 0 |  | 1 | TRUE | wye
41 | LV_261-450_0_4_load_75 | 69 | 0.0022369 | 0.00056062 | 0 | 0 |  | 1 | TRUE | wye
42 | LV_261-450_0_4_load_61 | 70 | 0.001805 | 0.00045237 | 0 | 0 |  | 1 | TRUE | wye
43 | LV_261-450_0_4_load_32 | 71 | 0.01071 | 0.0026843 | 0 | 0 |  | 1 | TRUE | wye
44 | LV_261-450_0_4_load_95 | 73 | 0.0028106 | 0.00070439 | 0 | 0 |  | 1 | TRUE | wye
45 | LV_261-450_0_4_load_102 | 76 | 0.0084139 | 0.0021087 | 0 | 0 |  | 1 | TRUE | wye
46 | LV_261-450_0_4_load_101 | 77 | 0.0096251 | 0.0024123 | 0 | 0 |  | 1 | TRUE | wye
47 | LV_261-450_0_4_load_84 | 79 | 0.0058478 | 0.0014656 | 0 | 0 |  | 1 | TRUE | wye
48 | LV_261-450_0_4_load_51 | 80 | 0.0022211 | 0.00055665 | 0 | 0 |  | 1 | TRUE | wye
49 | LV_261-450_0_4_load_57 | 81 | 0.002223 | 0.00055715 | 0 | 0 |  | 1 | TRUE | wye
50 | LV_261-450_0_4_load_52 | 82 | 0.0021804 | 0.00054646 | 0 | 0 |  | 1 | TRUE | wye
51 | LV_261-450_0_4_load_53 | 83 | 0.0021826 | 0.00054702 | 0 | 0 |  | 1 | TRUE | wye
52 | LV_261-450_0_4_load_55 | 84 | 0.0021827 | 0.00054702 | 0 | 0 |  | 1 | TRUE | wye
53 | LV_261-450_0_4_load_60 | 85 | 0.0042219 | 0.0010581 | 0 | 0 |  | 1 | TRUE | wye
54 | LV_261-450_0_4_load_62 | 86 | 0.0041621 | 0.0010431 | 0 | 0 |  | 1 | TRUE | wye
55 | LV_261-450_0_4_load_64 | 87 | 0.0041629 | 0.0010433 | 0 | 0 |  | 1 | TRUE | wye
56 | LV_261-450_0_4_load_69 | 88 | 0.0041621 | 0.0010431 | 0 | 0 |  | 1 | TRUE | wye
57 | LV_261-450_0_4_load_70 | 89 | 0.0041637 | 0.0010435 | 0 | 0 |  | 1 | TRUE | wye
58 | LV_261-450_0_4_load_71 | 90 | 0.005843 | 0.0014644 | 0 | 0 |  | 1 | TRUE | wye
59 | LV_261-450_0_4_load_72 | 91 | 0.002237 | 0.00056065 | 0 | 0 |  | 1 | TRUE | wye
60 | LV_261-450_0_4_load_73 | 92 | 0.0022369 | 0.00056062 | 0 | 0 |  | 1 | TRUE | wye
61 | LV_261-450_0_4_load_74 | 93 | 0.0022384 | 0.00056099 | 0 | 0 |  | 1 | TRUE | wye
62 | LV_261-450_0_4_load_77 | 94 | 0.016208 | 0.0040621 | 0 | 0 |  | 1 | TRUE | wye
63 | LV_261-450_0_4_load_79 | 95 | 0.0022592 | 0.00056622 | 0 | 0 |  | 1 | TRUE | wye

## ext_grid
| name | bus | vm_pu | va_degree | slack_weight | in_service
0 |  | 58 | 1 | 0 | 1 | TRUE

## line
| name | std_type | from_bus | to_bus | length_km | r_ohm_per_km | x_ohm_per_km | c_nf_per_km | g_us_per_km | max_i_ka | df | parallel | type | in_service
0 | LV_261-450_0_4_line_0 |  | 0 | 1 | 0.015471 | 0.125 | 0.08 | 261 | 0 | 0.364 | 1 | 1 | cs | TRUE
1 | LV_261-450_0_4_line_1 |  | 1 | 5 | 0.031668 | 0.125 | 0.08 | 261 | 0 | 0.364 | 1 | 1 | cs | TRUE
2 | LV_261-450_0_4_line_2 |  | 1 | 6 | 0.033751 | 0.125 | 0.08 | 261 | 0 | 0.364 | 1 | 1 | cs | TRUE
3 | LV_261-450_0_4_line_3 |  | 2 | 3 | 0.031626 | 0.125 | 0.08 | 261 | 0 | 0.364 | 1 | 1 | cs | TRUE
4 | LV_261-450_0_4_line_4 |  | 2 | 4 | 0.033647 | 0.125 | 0.08 | 261 | 0 | 0.364 | 1 | 1 | cs | TRUE
5 | LV_261-450_0_4_line_5 |  | 3 | 7 | 0.030257 | 0.125 | 0.08 | 261 | 0 | 0.364 | 1 | 1 | cs | TRUE
6 | LV_261-450_0_4_line_6 |  | 4 | 8 | 0.033401 | 0.125 | 0.08 | 261 | 0 | 0.364 | 1 | 1 | cs | TRUE
7 | LV_261-450_0_4_line_7 |  | 5 | 9 | 0.032774 | 0.125 | 0.08 | 261 | 0 | 0.364 | 1 | 1 | cs | TRUE
8 | LV_261-450_0_4_line_8 |  | 5 | 10 | 0.015746 | 0.125 | 0.08 | 261 | 0 | 0.364 | 1 | 1 | cs | TRUE
9 | LV_261-450_0_4_line_9 |  | 6 | 11 | 0.033022 | 0.125 | 0.08 | 261 | 0 | 0.364 | 1 | 1 | cs | TRUE
10 | LV_261-450_0_4_line_10 |  | 6 | 12 | 0.074726 | 0.125 | 0.08 | 261 | 0 | 0.364 | 1 | 1 | cs | TRUE
11 | LV_261-450_0_4_line_11 |  | 7 | 13 | 0.02755 | 0.125 | 0.08 | 261 | 0 | 0.364 | 1 | 1 | cs | TRUE
12 | LV_261-450_0_4_line_12 |  | 8 | 20 | 0.032807 | 0.125 | 0.08 | 261 | 0 | 0.364 | 1 | 1 | cs | TRUE
13 | LV_261-450_0_4_line_13 |  | 9 | 50 | 0.014924 | 0.125 | 0.08 | 261 | 0 | 0.364 | 1 | 1 | cs | TRUE
14 | LV_261-450_0_4_line_14 |  | 10 | 51 | 0.011686 | 0.125 | 0.08 | 261 | 0 | 0.364 | 1 | 1 | cs | TRUE
15 | LV_261-450_0_4_line_15 |  | 11 | 46 | 0.033264 | 0.125 | 0.08 | 261 | 0 | 0.364 | 1 | 1 | cs | TRUE
16 | LV_261-450_0_4_line_16 |  | 11 | 52 | 0.074939 | 0.125 | 0.08 | 261 | 0 | 0.364 | 1 | 1 | cs | TRUE
17 | LV_261-450_0_4_line_17 |  | 12 | 53 | 0.0062695 | 0.125 | 0.08 | 261 | 0 | 0.364 | 1 | 1 | cs | TRUE
18 | LV_261-450_0_4_line_18 |  | 13 | 70 | 0.011665 | 0.125 | 0.08 | 261 | 0 | 0.364 | 1 | 1 | cs | TRUE
19 | LV_261-450_0_4_line_19 |  | 14 | 15 | 0.011683 | 0.125 | 0.08 | 261 | 0 | 0.364 | 1 | 1 | cs | TRUE
20 | LV_261-450_0_4_line_20 |  | 15 | 51 | 0.011683 | 0.125 | 0.08 | 261 | 0 | 0.364 | 1 | 1 | cs | TRUE
21 | LV_261-450_0_4_line_21 |  | 16 | 17 | 0.016406 | 0.125 | 0.08 | 261 | 0 | 0.364 | 1 | 3 | cs | TRUE
22 | LV_261-450_0_4_line_22 |  | 16 | 18 | 0.025451 | 0.125 | 0.08 | 261 | 0 | 0.364 | 1 | 3 | cs | TRUE
23 | LV_261-450_0_4_line_23 |  | 16 | 19 | 0.028876 | 0.125 | 0.08 | 261 | 0 | 0.364 | 1 | 1 | cs | TRUE
24 | LV_261-450_0_4_line_24 |  | 17 | 28 | 0.016507 | 0.125 | 0.08 | 261 | 0 | 0.364 | 1 | 3 | cs | TRUE
25 | LV_261-450_0_4_line_25 |  | 18 | 46 | 0.033537 | 0.125 | 0.08 | 261 | 0 | 0.364 | 1 | 2 | cs | TRUE
26 | LV_261-450_0_4_line_26 |  | 18 | 47 | 0.076108 | 0.125 | 0.08 | 261 | 0 | 0.364 | 1 | 3 | cs | TRUE
27 | LV_261-450_0_4_line_27 |  | 19 | 55 | 0.015785 | 0.125 | 0.08 | 261 | 0 | 0.364 | 1 | 1 | cs | TRUE
28 | LV_261-450_0_4_line_28 |  | 20 | 21 | 0.034899 | 0.125 | 0.08 | 261 | 0 | 0.364 | 1 | 1 | cs | TRUE
29 | LV_261-450_0_4_line_29 |  | 21 | 22 | 0.038672 | 0.125 | 0.08 | 261 | 0 | 0.364 | 1 | 1 | cs | TRUE
30 | LV_261-450_0_4_line_30 |  | 22 | 23 | 0.0079518 | 0.125 | 0.08 | 261 | 0 | 0.364 | 1 | 1 | cs | TRUE
31 | LV_261-450_0_4_line_31 |  | 23 | 56 | 0.040522 | 0.125 | 0.08 | 261 | 0 | 0.364 | 1 | 1 | cs | TRUE
32 | LV_261-450_0_4_line_32 |  | 24 | 25 | 0.01518 | 0.125 | 0.08 | 261 | 0 | 0.364 | 1 | 1 | cs | TRUE
33 | LV_261-450_0_4_line_33 |  | 24 | 26 | 0.0080033 | 0.125 | 0.08 | 261 | 0 | 0.364 | 1 | 1 | cs | TRUE
34 | LV_261-450_0_4_line_34 |  | 25 | 54 | 0.0090249 | 0.125 | 0.08 | 261 | 0 | 0.364 | 1 | 1 | cs | TRUE
35 | LV_261-450_0_4_line_35 |  | 26 | 43 | 0.010812 | 0.125 | 0.08 | 261 | 0 | 0.364 | 1 | 3 | cs | TRUE
36 | LV_261-450_0_4_line_36 |  | 26 | 44 | 0.0077004 | 0.125 | 0.08 | 261 | 0 | 0.364 | 1 | 3 | cs | TRUE
37 | LV_261-450_0_4_line_37 |  | 27 | 28 | 0.027386 | 0.125 | 0.08 | 261 | 0 | 0.364 | 1 | 3 | cs | TRUE
38 | LV_261-450_0_4_line_38 |  | 27 | 29 | 0.0095908 | 0.125 | 0.08 | 261 | 0 | 0.364 | 1 | 3 | cs | TRUE
39 | LV_261-450_0_4_line_39 |  | 29 | 33 | 0.021586 | 0.125 | 0.08 | 261 | 0 | 0.364 | 1 | 3 | cs | TRUE
40 | LV_261-450_0_4_line_40 |  | 30 | 31 | 0.0087258 | 0.125 | 0.08 | 261 | 0 | 0.364 | 1 | 1 | cs | TRUE
41 | LV_261-450_0_4_line_41 |  | 30 | 32 | 0.025052 | 0.125 | 0.08 | 261 | 0 | 0.364 | 1 | 1 | cs | TRUE
42 | LV_261-450_0_4_line_42 |  | 31 | 41 | 0.0079357 | 0.125 | 0.08 | 261 | 0 | 0.364 | 1 | 1 | cs | TRUE
43 | LV_261-450_0_4_line_43 |  | 31 | 42 | 0.01009 | 0.125 | 0.08 | 261 | 0 | 0.364 | 1 | 1 | cs | TRUE
44 | LV_261-450_0_4_line_44 |  | 33 | 34 | 0.0088845 | 0.125 | 0.08 | 261 | 0 | 0.364 | 1 | 3 | cs | TRUE
45 | LV_261-450_0_4_line_45 |  | 34 | 45 | 0.0031387 | 0.125 | 0.08 | 261 | 0 | 0.364 | 1 | 3 | cs | TRUE
46 | LV_261-450_0_4_line_46 |  | 35 | 36 | 0.003305 | 0.125 | 0.08 | 261 | 0 | 0.364 | 1 | 1 | cs | TRUE
47 | LV_261-450_0_4_line_47 |  | 35 | 37 | 0.005114 | 0.125 | 0.08 | 261 | 0 | 0.364 | 1 | 1 | cs | TRUE
48 | LV_261-450_0_4_line_48 |  | 36 | 38 | 0.015853 | 0.125 | 0.08 | 261 | 0 | 0.364 | 1 | 1 | cs | TRUE
49 | LV_261-450_0_4_line_49 |  | 37 | 42 | 0.018637 | 0.125 | 0.08 | 261 | 0 | 0.364 | 1 | 1 | cs | TRUE
50 | LV_261-450_0_4_line_50 |  | 37 | 39 | 0.028534 | 0.125 | 0.08 | 261 | 0 | 0.364 | 1 | 1 | cs | TRUE
51 | LV_261-450_0_4_line_51 |  | 38 | 73 | 0.0083398 | 0.125 | 0.08 | 261 | 0 | 0.364 | 1 | 1 | cs | TRUE
52 | LV_261-450_0_4_line_52 |  | 39 | 40 | 0.016635 | 0.125 | 0.08 | 261 | 0 | 0.364 | 1 | 1 | cs | TRUE
53 | LV_261-450_0_4_line_53 |  | 41 | 44 | 0.018355 | 0.125 | 0.08 | 261 | 0 | 0.364 | 1 | 2 | cs | TRUE
54 | LV_261-450_0_4_line_54 |  | 43 | 45 | 0.018355 | 0.125 | 0.08 | 261 | 0 | 0.364 | 1 | 3 | cs | TRUE
55 | LV_261-450_0_4_line_55 |  | 46 | 57 | 0.075707 | 0.125 | 0.08 | 261 | 0 | 0.364 | 1 | 1 | cs | TRUE
56 | LV_261-450_0_4_line_56 |  | 47 | 58 | 0.0062285 | 0.125 | 0.08 | 261 | 0 | 0.364 | 1 | 3 | cs | TRUE
57 | LV_261-450_0_4_line_57 |  | 48 | 49 | 0.0062701 | 0.125 | 0.08 | 261 | 0 | 0.364 | 1 | 1 | cs | TRUE
58 | LV_261-450_0_4_line_58 |  | 49 | 94 | 0.0062707 | 0.125 | 0.08 | 261 | 0 | 0.364 | 1 | 1 | cs | TRUE
59 | LV_261-450_0_4_line_59 |  | 50 | 79 | 0.011668 | 0.125 | 0.08 | 261 | 0 | 0.364 | 1 | 1 | cs | TRUE
60 | LV_261-450_0_4_line_60 |  | 52 | 82 | 0.0062186 | 0.125 | 0.08 | 261 | 0 | 0.364 | 1 | 1 | cs | TRUE
61 | LV_261-450_0_4_line_61 |  | 53 | 95 | 0.0062701 | 0.125 | 0.08 | 261 | 0 | 0.364 | 1 | 1 | cs | TRUE
62 | LV_261-450_0_4_line_62 |  | 55 | 63 | 0.016873 | 0.125 | 0.08 | 261 | 0 | 0.364 | 1 | 1 | cs | TRUE
63 | LV_261-450_0_4_line_63 |  | 57 | 93 | 0.0062387 | 0.125 | 0.08 | 261 | 0 | 0.364 | 1 | 1 | cs | TRUE
64 | LV_261-450_0_4_line_64 |  | 58 | 81 | 0.0062285 | 0.125 | 0.08 | 261 | 0 | 0.364 | 1 | 1 | cs | TRUE
65 | LV_261-450_0_4_line_65 |  | 59 | 60 | 0.0062186 | 0.125 | 0.08 | 261 | 0 | 0.364 | 1 | 1 | cs | TRUE
66 | LV_261-450_0_4_line_66 |  | 60 | 84 | 0.0062207 | 0.125 | 0.08 | 261 | 0 | 0.364 | 1 | 1 | cs | TRUE
67 | LV_261-450_0_4_line_67 |  | 61 | 62 | 0.020482 | 0.125 | 0.08 | 261 | 0 | 0.364 | 1 | 1 | cs | TRUE
68 | LV_261-450_0_4_line_68 |  | 62 | 77 | 0.0018999 | 0.125 | 0.08 | 261 | 0 | 0.364 | 1 | 1 | cs | TRUE
69 | LV_261-450_0_4_line_69 |  | 62 | 72 | 0.014892 | 0.125 | 0.08 | 261 | 0 | 0.364 | 1 | 1 | cs | TRUE
70 | LV_261-450_0_4_line_70 |  | 64 | 65 | 0.001498 | 0.125 | 0.08 | 261 | 0 | 0.364 | 1 | 1 | cs | TRUE
71 | LV_261-450_0_4_line_71 |  | 65 | 75 | 0.016739 | 0.125 | 0.08 | 261 | 0 | 0.364 | 1 | 1 | cs | TRUE
72 | LV_261-450_0_4_line_72 |  | 66 | 67 | 0.0062291 | 0.125 | 0.08 | 261 | 0 | 0.364 | 1 | 1 | cs | TRUE
73 | LV_261-450_0_4_line_73 |  | 67 | 80 | 0.0062291 | 0.125 | 0.08 | 261 | 0 | 0.364 | 1 | 1 | cs | TRUE
74 | LV_261-450_0_4_line_74 |  | 68 | 69 | 0.0062401 | 0.125 | 0.08 | 261 | 0 | 0.364 | 1 | 1 | cs | TRUE
75 | LV_261-450_0_4_line_75 |  | 69 | 92 | 0.0062421 | 0.125 | 0.08 | 261 | 0 | 0.364 | 1 | 1 | cs | TRUE
76 | LV_261-450_0_4_line_76 |  | 70 | 85 | 0.011665 | 0.125 | 0.08 | 261 | 0 | 0.364 | 1 | 1 | cs | TRUE
77 | LV_261-450_0_4_line_77 |  | 71 | 72 | 0.025526 | 0.125 | 0.08 | 261 | 0 | 0.364 | 1 | 1 | cs | TRUE
78 | LV_261-450_0_4_line_78 |  | 73 | 78 | 0.018352 | 0.125 | 0.08 | 261 | 0 | 0.364 | 1 | 1 | cs | TRUE
79 | LV_261-450_0_4_line_79 |  | 74 | 75 | 0.02912 | 0.125 | 0.08 | 261 | 0 | 0.364 | 1 | 1 | cs | TRUE
80 | LV_261-450_0_4_line_80 |  | 74 | 76 | 0.0047856 | 0.125 | 0.08 | 261 | 0 | 0.364 | 1 | 1 | cs | TRUE
81 | LV_261-450_0_4_line_81 |  | 75 | 78 | 0.018226 | 0.125 | 0.08 | 261 | 0 | 0.364 | 1 | 1 | cs | TRUE
82 | LV_261-450_0_4_line_82 |  | 76 | 77 | 0.017321 | 0.125 | 0.08 | 261 | 0 | 0.364 | 1 | 1 | cs | TRUE
83 | LV_261-450_0_4_line_83 |  | 79 | 90 | 0.011663 | 0.125 | 0.08 | 261 | 0 | 0.364 | 1 | 1 | cs | TRUE
84 | LV_261-450_0_4_line_84 |  | 80 | 81 | 0.0062298 | 0.125 | 0.08 | 261 | 0 | 0.364 | 1 | 1 | cs | TRUE
85 | LV_261-450_0_4_line_85 |  | 82 | 83 | 0.0062207 | 0.125 | 0.08 | 261 | 0 | 0.364 | 1 | 1 | cs | TRUE
86 | LV_261-450_0_4_line_86 |  | 83 | 84 | 0.0062227 | 0.125 | 0.08 | 261 | 0 | 0.364 | 1 | 1 | cs | TRUE
87 | LV_261-450_0_4_line_87 |  | 85 | 86 | 0.027079 | 0.125 | 0.08 | 261 | 0 | 0.364 | 1 | 1 | cs | TRUE
88 | LV_261-450_0_4_line_88 |  | 86 | 87 | 0.011652 | 0.125 | 0.08 | 261 | 0 | 0.364 | 1 | 1 | cs | TRUE
89 | LV_261-450_0_4_line_89 |  | 87 | 88 | 0.011656 | 0.125 | 0.08 | 261 | 0 | 0.364 | 1 | 1 | cs | TRUE
90 | LV_261-450_0_4_line_90 |  | 88 | 89 | 0.027352 | 0.125 | 0.08 | 261 | 0 | 0.364 | 1 | 1 | cs | TRUE
91 | LV_261-450_0_4_line_91 |  | 89 | 90 | 0.011665 | 0.125 | 0.08 | 261 | 0 | 0.364 | 1 | 1 | cs | TRUE
92 | LV_261-450_0_4_line_92 |  | 91 | 92 | 0.00624 | 0.125 | 0.08 | 261 | 0 | 0.364 | 1 | 1 | cs | TRUE
93 | LV_261-450_0_4_line_93 |  | 91 | 93 | 0.0062414 | 0.125 | 0.08 | 261 | 0 | 0.364 | 1 | 1 | cs | TRUE
94 | LV_261-450_0_4_line_94 |  | 94 | 95 | 0.0062707 | 0.125 | 0.08 | 261 | 0 | 0.364 | 1 | 1 | cs | TRUE

## trafo
| name | std_type | hv_bus | lv_bus | sn_mva | vn_hv_kv | vn_lv_kv | vk_percent | vkr_percent | pfe_kw | i0_percent | shift_degree | tap_side | tap_neutral | tap_min | tap_max | tap_step_percent | tap_step_degree | tap_pos | tap_phase_shifter | parallel | df | in_service
0 | LV_261-450_0_4_trafo_58 | 0.63 MVA 20/0.4 kV | 96 | 58 | 0.63 | 20 | 0.4 | 6 | 1.206 | 1.65 | 0.2619 | 150 | hv | 0 | -2 | 2 | 2.5 | 0 | 0 | FALSE | 1 | 1 | TRUE

## line_geodata
| x0 | y0 | x1 | y1 | x2 | y2 | x3 | y3 | x4 | y4 | x5 | y5 | x6 | y6 | x7 | y7
0 | 2680637.8877 | 1245861.7616 | 2680645.9874 | 1245848.5801
1 | 2680637.8877 | 1245861.7616 | 2680611.4864 | 1245844.1567
2 | 2680666.0182 | 1245880.5355 | 2680637.8877 | 1245861.7616
3 | 2680705.9748 | 1245690.4965 | 2680732.1463 | 1245708.3656
4 | 2680761.0134 | 1245725.7934 | 2680742.9828 | 1245714.9067 | 2680732.1463 | 1245708.3656
5 | 2680705.9748 | 1245690.4965 | 2680686.8962 | 1245678.873 | 2680680.2776 | 1245674.4131
6 | 2680789.1995 | 1245743.8458 | 2680761.0134 | 1245725.7934
7 | 2680584.9653 | 1245824.7934 | 2680611.4864 | 1245844.1567
8 | 2680611.4864 | 1245844.1567 | 2680619.734 | 1245830.7441
9 | 2680666.0182 | 1245880.5355 | 2680693.5884 | 1245898.8348
10 | 2680666.0182 | 1245880.5355 | 2680705.1133 | 1245816.8518
11 | 2680680.2776 | 1245674.4131 | 2680673.1338 | 1245680.2313 | 2680663.5857 | 1245695.8865
12 | 2680789.1995 | 1245743.8458 | 2680814.6417 | 1245759.7483 | 2680817.0706 | 1245761.1491
13 | 2680584.9653 | 1245824.7934 | 2680592.7362 | 1245812.0521
14 | 2680625.8555 | 1245820.7892 | 2680619.734 | 1245830.7441
15 | 2680720.8904 | 1245917.9535 | 2680693.5884 | 1245898.8348
16 | 2680693.5884 | 1245898.8348 | 2680732.9336 | 1245835.0548
17 | 2680705.1133 | 1245816.8518 | 2680708.3933 | 1245811.5087
18 | 2680657.5118 | 1245705.8452 | 2680663.5857 | 1245695.8865
19 | 2680631.9753 | 1245810.8369 | 2680638.0952 | 1245800.8845
20 | 2680625.8555 | 1245820.7892 | 2680631.9753 | 1245810.8369
21 | 2680760.6332 | 1245946.1482 | 2680774.6893 | 1245954.6098
22 | 2680748.7944 | 1245936.6802 | 2680746.194 | 1245940.6588 | 2680746.5273 | 1245941.7085 | 2680746.848 | 1245943.681 | 2680753.0112 | 1245947.1563 | 2680758.1472 | 1245950.0505 | 2680760.6332 | 1245946.1482
23 | 2680760.6332 | 1245946.1482 | 2680775.806 | 1245921.5792
24 | 2680788.4169 | 1245963.7059 | 2680784.861 | 1245960.7331 | 2680774.6893 | 1245954.6098
25 | 2680720.8904 | 1245917.9535 | 2680748.7944 | 1245936.6802
26 | 2680748.7944 | 1245936.6802 | 2680752.0283 | 1245931.6761 | 2680752.7466 | 1245929.9735 | 2680782.0932 | 1245882.1939 | 2680788.5022 | 1245871.7786
27 | 2680784.1002 | 1245908.1486 | 2680775.806 | 1245921.5792
28 | 2680817.0706 | 1245761.1491 | 2680846.6071 | 1245779.8763
29 | 2680846.6071 | 1245779.8763 | 2680849.5325 | 1245777.0029 | 2680852.3356 | 1245774.2391 | 2680857.3217 | 1245777.0536 | 2680862.2885 | 1245767.4365 | 2680868.3089 | 1245769.7536 | 2680870.1805 | 1245765.4871 | 2680872.8446 | 1245766.8133
30 | 2680872.8446 | 1245766.8133 | 2680875.4559 | 1245765.926 | 2680880.2645 | 1245767.8891
31 | 2680917.7809 | 1245783.2046 | 2680880.2645 | 1245767.8891
32 | 2680854.0256 | 1245955.0046 | 2680852.3346 | 1245954.3477 | 2680847.2055 | 1245952.6099 | 2680847.8917 | 1245950.4955 | 2680842.4615 | 1245948.6757
33 | 2680861.2702 | 1245958.4058 | 2680857.2914 | 1245956.528 | 2680854.0256 | 1245955.0046
34 | 2680842.4615 | 1245948.6757 | 2680840.8183 | 1245953.379 | 2680837.0503 | 1245951.9137
35 | 2680861.2702 | 1245958.4058 | 2680855.5593 | 1245967.5865
36 | 2680861.2702 | 1245958.4058 | 2680865.4168 | 1245951.9172
37 | 2680788.4169 | 1245963.7059 | 2680789.8711 | 1245965.1045 | 2680801.2444 | 1245976.0118 | 2680807.3958 | 1245979.2424 | 2680809.1975 | 1245981.2017
38 | 2680809.1975 | 1245981.2017 | 2680811.7205 | 1245976.2436 | 2680815.4829 | 1245977.6813
39 | 2680835.9632 | 1245982.5229 | 2680830.3081 | 1245983.3464 | 2680815.4829 | 1245977.6813
40 | 2680879.5448 | 1245929.7452 | 2680875.5334 | 1245927.4889 | 2680871.9188 | 1245925.5048
41 | 2680871.9188 | 1245925.5048 | 2680865.6852 | 1245923.3183 | 2680859.1118 | 1245921.116 | 2680858.056 | 1245924.2928 | 2680850.32 | 1245921.6785
42 | 2680879.5448 | 1245929.7452 | 2680878.8954 | 1245930.826 | 2680875.3011 | 1245936.4504
43 | 2680879.5448 | 1245929.7452 | 2680884.7527 | 1245921.103
44 | 2680835.9632 | 1245982.5229 | 2680840.3214 | 1245984.2724 | 2680844.2062 | 1245985.8376
45 | 2680844.2062 | 1245985.8376 | 2680845.8641 | 1245983.1725
46 | 2680890.1811 | 1245902.1924 | 2680887.4566 | 1245900.3095
47 | 2680894.3719 | 1245905.1406 | 2680890.1811 | 1245902.1924
48 | 2680887.4566 | 1245900.3095 | 2680882.1725 | 1245896.6348 | 2680882.997 | 1245894.3555 | 2680876.379 | 1245892.0969
49 | 2680894.3719 | 1245905.1406 | 2680884.7527 | 1245921.103
50 | 2680910.2001 | 1245881.3725 | 2680894.3719 | 1245905.1406
51 | 2680876.379 | 1245892.0969 | 2680874.7147 | 1245896.6776 | 2680871.4257 | 1245895.5836
52 | 2680910.2001 | 1245881.3725 | 2680916.4554 | 1245885.294 | 2680916.0262 | 1245890.1695 | 2680917.4876 | 1245894.2749
53 | 2680875.3011 | 1245936.4504 | 2680865.4168 | 1245951.9172
54 | 2680845.8641 | 1245983.1725 | 2680855.5593 | 1245967.5865
55 | 2680720.8904 | 1245917.9535 | 2680760.4744 | 1245853.419
56 | 2680788.5022 | 1245871.7786 | 2680791.7664 | 1245866.474
57 | 2680718.2351 | 1245795.4771 | 2680721.5154 | 1245790.1335
58 | 2680714.9544 | 1245800.8211 | 2680718.2351 | 1245795.4771
59 | 2680598.8118 | 1245802.0905 | 2680592.7362 | 1245812.0521
60 | 2680736.1985 | 1245829.7623 | 2680732.9336 | 1245835.0548
61 | 2680708.3933 | 1245811.5087 | 2680711.6737 | 1245806.1652
62 | 2680792.966 | 1245893.7925 | 2680784.1002 | 1245908.1486
63 | 2680760.4744 | 1245853.419 | 2680763.7363 | 1245848.101
64 | 2680795.0305 | 1245861.1693 | 2680791.7664 | 1245866.474
65 | 2680749.2626 | 1245808.5849 | 2680745.9977 | 1245813.8775
66 | 2680742.7316 | 1245819.1719 | 2680745.9977 | 1245813.8775
67 | 2680867.762 | 1245836.4279 | 2680876.8181 | 1245821.1403 | 2680877.709 | 1245818.5772
68 | 2680867.762 | 1245836.4279 | 2680866.7944 | 1245838.0629
69 | 2680867.762 | 1245836.4279 | 2680872.9189 | 1245839.456 | 2680868.5738 | 1245847.2579
70 | 2680826.2691 | 1245873.6529 | 2680824.9789 | 1245872.8917
71 | 2680840.6864 | 1245882.1588 | 2680826.2691 | 1245873.6529
72 | 2680804.8243 | 1245845.2533 | 2680801.5599 | 1245850.5584
73 | 2680798.2954 | 1245855.8635 | 2680801.5599 | 1245850.5584
74 | 2680773.526 | 1245832.1407 | 2680776.7886 | 1245826.8215
75 | 2680770.2623 | 1245837.4616 | 2680773.526 | 1245832.1407
76 | 2680651.438 | 1245715.804 | 2680657.5118 | 1245705.8452
77 | 2680868.5738 | 1245847.2579 | 2680880.5022 | 1245854.5926 | 2680891.3487 | 1245858.483
78 | 2680854.024 | 1245889.7572 | 2680862.8389 | 1245892.7017 | 2680866.2464 | 1245893.8045 | 2680869.2768 | 1245894.8688 | 2680871.4257 | 1245895.5836
79 | 2680855.5349 | 1245857.0874 | 2680840.6864 | 1245882.1588
80 | 2680855.5349 | 1245857.0874 | 2680857.9723 | 1245852.969
81 | 2680840.6864 | 1245882.1588 | 2680839.3562 | 1245884.4089 | 2680854.024 | 1245889.7572
82 | 2680857.9723 | 1245852.969 | 2680866.7944 | 1245838.0629
83 | 2680598.8118 | 1245802.0905 | 2680604.8848 | 1245792.1331
84 | 2680795.0305 | 1245861.1693 | 2680798.2954 | 1245855.8635
85 | 2680736.1985 | 1245829.7623 | 2680739.4646 | 1245824.4679
86 | 2680739.4646 | 1245824.4679 | 2680742.7316 | 1245819.1719
87 | 2680651.438 | 1245715.804 | 2680637.338 | 1245738.9225
88 | 2680631.2707 | 1245748.8704 | 2680637.338 | 1245738.9225
89 | 2680625.2012 | 1245758.8221 | 2680631.2707 | 1245748.8704
90 | 2680625.2012 | 1245758.8221 | 2680610.9589 | 1245782.174
91 | 2680604.8848 | 1245792.1331 | 2680610.9589 | 1245782.174
92 | 2680766.9996 | 1245842.7808 | 2680770.2623 | 1245837.4616
93 | 2680766.9996 | 1245842.7808 | 2680763.7363 | 1245848.101
94 | 2680714.9544 | 1245800.8211 | 2680711.6737 | 1245806.1652

## bus_geodata
| x | y | coords
0 | 2680645.9874 | 1245848.5801
1 | 2680637.8877 | 1245861.7616
2 | 2680732.1463 | 1245708.3656
3 | 2680705.9748 | 1245690.4965
4 | 2680761.0134 | 1245725.7934
5 | 2680611.4864 | 1245844.1567
6 | 2680666.0182 | 1245880.5355
7 | 2680680.2776 | 1245674.4131
8 | 2680789.1995 | 1245743.8458
9 | 2680584.9653 | 1245824.7934
10 | 2680619.734 | 1245830.7441
11 | 2680693.5884 | 1245898.8348
12 | 2680705.1133 | 1245816.8518
13 | 2680663.5857 | 1245695.8865
14 | 2680638.0952 | 1245800.8845
15 | 2680631.9753 | 1245810.8369
16 | 2680760.6332 | 1245946.1482
17 | 2680774.6893 | 1245954.6098
18 | 2680748.7944 | 1245936.6802
19 | 2680775.806 | 1245921.5792
20 | 2680817.0706 | 1245761.1491
21 | 2680846.6071 | 1245779.8763
22 | 2680872.8446 | 1245766.8133
23 | 2680880.2645 | 1245767.8891
24 | 2680854.0256 | 1245955.0046
25 | 2680842.4615 | 1245948.6757
26 | 2680861.2702 | 1245958.4058
27 | 2680809.1975 | 1245981.2017
28 | 2680788.4169 | 1245963.7059
29 | 2680815.4829 | 1245977.6813
30 | 2680871.9188 | 1245925.5048
31 | 2680879.5448 | 1245929.7452
32 | 2680850.32 | 1245921.6785
33 | 2680835.9632 | 1245982.5229
34 | 2680844.2062 | 1245985.8376
35 | 2680890.1811 | 1245902.1924
36 | 2680887.4566 | 1245900.3095
37 | 2680894.3719 | 1245905.1406
38 | 2680876.379 | 1245892.0969
39 | 2680910.2001 | 1245881.3725
40 | 2680917.4876 | 1245894.2749
41 | 2680875.3011 | 1245936.4504
42 | 2680884.7527 | 1245921.103
43 | 2680855.5593 | 1245967.5865
44 | 2680865.4168 | 1245951.9172
45 | 2680845.8641 | 1245983.1725
46 | 2680720.8904 | 1245917.9535
47 | 2680788.5022 | 1245871.7786
48 | 2680721.5154 | 1245790.1335
49 | 2680718.2351 | 1245795.4771
50 | 2680592.7362 | 1245812.0521
51 | 2680625.8555 | 1245820.7892
52 | 2680732.9336 | 1245835.0548
53 | 2680708.3933 | 1245811.5087
54 | 2680837.0503 | 1245951.9137
55 | 2680784.1002 | 1245908.1486
56 | 2680917.7809 | 1245783.2046
57 | 2680760.4744 | 1245853.419
58 | 2680791.7663 | 1245866.474
59 | 2680749.2626 | 1245808.5849
60 | 2680745.9977 | 1245813.8775
61 | 2680877.709 | 1245818.5772
62 | 2680867.762 | 1245836.4279
63 | 2680792.966 | 1245893.7925
64 | 2680824.9789 | 1245872.8917
65 | 2680826.2691 | 1245873.6529
66 | 2680804.8243 | 1245845.2533
67 | 2680801.5599 | 1245850.5584
68 | 2680776.7886 | 1245826.8215
69 | 2680773.526 | 1245832.1407
70 | 2680657.5118 | 1245705.8452
71 | 2680891.3487 | 1245858.483
72 | 2680868.5738 | 1245847.2579
73 | 2680871.4257 | 1245895.5836
74 | 2680855.5349 | 1245857.0874
75 | 2680840.6864 | 1245882.1588
76 | 2680857.9723 | 1245852.969
77 | 2680866.7944 | 1245838.0629
78 | 2680854.024 | 1245889.7572
79 | 2680598.8118 | 1245802.0905
80 | 2680798.2954 | 1245855.8635
81 | 2680795.0305 | 1245861.1693
82 | 2680736.1985 | 1245829.7623
83 | 2680739.4646 | 1245824.4679
84 | 2680742.7316 | 1245819.1719
85 | 2680651.438 | 1245715.804
86 | 2680637.338 | 1245738.9225
87 | 2680631.2707 | 1245748.8704
88 | 2680625.2012 | 1245758.8221
89 | 2680610.9589 | 1245782.174
90 | 2680604.8848 | 1245792.1331
91 | 2680766.9996 | 1245842.7808
92 | 2680770.2623 | 1245837.4616
93 | 2680763.7363 | 1245848.101
94 | 2680714.9544 | 1245800.8211
95 | 2680711.6737 | 1245806.1652
96 | 2680748.7944 | 1245936.6802

## line_std_types
| c_nf_per_km | r_ohm_per_km | x_ohm_per_km | max_i_ka | type | q_mm2 | alpha | voltage_rating
NAYY 4x50 SE | 210 | 0.642 | 0.083 | 0.142 | cs | 50 | 0.00403 | LV
NAYY 4x120 SE | 264 | 0.225 | 0.08 | 0.242 | cs | 120 | 0.00403 | LV
NAYY 4x150 SE | 261 | 0.208 | 0.08 | 0.27 | cs | 150 | 0.00403 | LV
NA2XS2Y 1x95 RM/25 12/20 kV | 216 | 0.313 | 0.132 | 0.252 | cs | 95 | 0.00403 | MV
NA2XS2Y 1x185 RM/25 12/20 kV | 273 | 0.161 | 0.117 | 0.362 | cs | 185 | 0.00403 | MV
NA2XS2Y 1x240 RM/25 12/20 kV | 304 | 0.122 | 0.112 | 0.421 | cs | 240 | 0.00403 | MV
NA2XS2Y 1x95 RM/25 6/10 kV | 315 | 0.313 | 0.123 | 0.249 | cs | 95 | 0.00403 | MV
NA2XS2Y 1x185 RM/25 6/10 kV | 406 | 0.161 | 0.11 | 0.358 | cs | 185 | 0.00403 | MV
NA2XS2Y 1x240 RM/25 6/10 kV | 456 | 0.122 | 0.105 | 0.416 | cs | 240 | 0.00403 | MV
NA2XS2Y 1x150 RM/25 12/20 kV | 250 | 0.206 | 0.116 | 0.319 | cs | 150 | 0.00403 | MV
NA2XS2Y 1x120 RM/25 12/20 kV | 230 | 0.253 | 0.119 | 0.283 | cs | 120 | 0.00403 | MV
NA2XS2Y 1x70 RM/25 12/20 kV | 190 | 0.443 | 0.132 | 0.22 | cs | 70 | 0.00403 | MV
NA2XS2Y 1x150 RM/25 6/10 kV | 360 | 0.206 | 0.11 | 0.315 | cs | 150 | 0.00403 | MV
NA2XS2Y 1x120 RM/25 6/10 kV | 340 | 0.253 | 0.113 | 0.28 | cs | 120 | 0.00403 | MV
NA2XS2Y 1x70 RM/25 6/10 kV | 280 | 0.443 | 0.123 | 0.217 | cs | 70 | 0.00403 | MV
N2XS(FL)2Y 1x120 RM/35 64/110 kV | 112 | 0.153 | 0.166 | 0.366 | cs | 120 | 0.00393 | HV
N2XS(FL)2Y 1x185 RM/35 64/110 kV | 125 | 0.099 | 0.156 | 0.457 | cs | 185 | 0.00393 | HV
N2XS(FL)2Y 1x240 RM/35 64/110 kV | 135 | 0.075 | 0.149 | 0.526 | cs | 240 | 0.00393 | HV
N2XS(FL)2Y 1x300 RM/35 64/110 kV | 144 | 0.06 | 0.144 | 0.588 | cs | 300 | 0.00393 | HV
15-AL1/3-ST1A 0.4 | 11 | 1.8769 | 0.35 | 0.105 | ol | 16 | 0.00403 | LV
24-AL1/4-ST1A 0.4 | 11.25 | 1.2012 | 0.335 | 0.14 | ol | 24 | 0.00403 | LV
48-AL1/8-ST1A 0.4 | 12.2 | 0.5939 | 0.3 | 0.21 | ol | 48 | 0.00403 | LV
94-AL1/15-ST1A 0.4 | 13.2 | 0.306 | 0.29 | 0.35 | ol | 94 | 0.00403 | LV
34-AL1/6-ST1A 10.0 | 9.7 | 0.8342 | 0.36 | 0.17 | ol | 34 | 0.00403 | MV
48-AL1/8-ST1A 10.0 | 10.1 | 0.5939 | 0.35 | 0.21 | ol | 48 | 0.00403 | MV
70-AL1/11-ST1A 10.0 | 10.4 | 0.4132 | 0.339 | 0.29 | ol | 70 | 0.00403 | MV
94-AL1/15-ST1A 10.0 | 10.75 | 0.306 | 0.33 | 0.35 | ol | 94 | 0.00403 | MV
122-AL1/20-ST1A 10.0 | 11.1 | 0.2376 | 0.323 | 0.41 | ol | 122 | 0.00403 | MV
149-AL1/24-ST1A 10.0 | 11.25 | 0.194 | 0.315 | 0.47 | ol | 149 | 0.00403 | MV
34-AL1/6-ST1A 20.0 | 9.15 | 0.8342 | 0.382 | 0.17 | ol | 34 | 0.00403 | MV
48-AL1/8-ST1A 20.0 | 9.5 | 0.5939 | 0.372 | 0.21 | ol | 48 | 0.00403 | MV
70-AL1/11-ST1A 20.0 | 9.7 | 0.4132 | 0.36 | 0.29 | ol | 70 | 0.00403 | MV
94-AL1/15-ST1A 20.0 | 10 | 0.306 | 0.35 | 0.35 | ol | 94 | 0.00403 | MV
122-AL1/20-ST1A 20.0 | 10.3 | 0.2376 | 0.344 | 0.41 | ol | 122 | 0.00403 | MV
149-AL1/24-ST1A 20.0 | 10.5 | 0.194 | 0.337 | 0.47 | ol | 149 | 0.00403 | MV
184-AL1/30-ST1A 20.0 | 10.75 | 0.1571 | 0.33 | 0.535 | ol | 184 | 0.00403 | MV
243-AL1/39-ST1A 20.0 | 11 | 0.1188 | 0.32 | 0.645 | ol | 243 | 0.00403 | MV
48-AL1/8-ST1A 110.0 | 8 | 0.5939 | 0.46 | 0.21 | ol | 48 | 0.00403 | HV
70-AL1/11-ST1A 110.0 | 8.4 | 0.4132 | 0.45 | 0.29 | ol | 70 | 0.00403 | HV
94-AL1/15-ST1A 110.0 | 8.65 | 0.306 | 0.44 | 0.35 | ol | 94 | 0.00403 | HV
122-AL1/20-ST1A 110.0 | 8.5 | 0.2376 | 0.43 | 0.41 | ol | 122 | 0.00403 | HV
149-AL1/24-ST1A 110.0 | 8.75 | 0.194 | 0.41 | 0.47 | ol | 149 | 0.00403 | HV
184-AL1/30-ST1A 110.0 | 8.8 | 0.1571 | 0.4 | 0.535 | ol | 184 | 0.00403 | HV
243-AL1/39-ST1A 110.0 | 9 | 0.1188 | 0.39 | 0.645 | ol | 243 | 0.00403 | HV
305-AL1/39-ST1A 110.0 | 9.2 | 0.0949 | 0.38 | 0.74 | ol | 305 | 0.00403 | HV
490-AL1/64-ST1A 110.0 | 9.75 | 0.059 | 0.37 | 0.96 | ol | 490 | 0.00403 | HV
679-AL1/86-ST1A 110.0 | 9.95 | 0.042 | 0.36 | 1.15 | ol | 679 | 0.00403 | HV
490-AL1/64-ST1A 220.0 | 10 | 0.059 | 0.285 | 0.96 | ol | 490 | 0.00403 | HV
679-AL1/86-ST1A 220.0 | 11.7 | 0.042 | 0.275 | 1.15 | ol | 679 | 0.00403 | HV
490-AL1/64-ST1A 380.0 | 11 | 0.059 | 0.253 | 0.96 | ol | 490 | 0.00403 | HV
679-AL1/86-ST1A 380.0 | 14.6 | 0.042 | 0.25 | 1.15 | ol | 679 | 0.00403 | HV

## trafo_std_types
| i0_percent | pfe_kw | vkr_percent | sn_mva | vn_lv_kv | vn_hv_kv | vk_percent | shift_degree | vector_group | tap_side | tap_neutral | tap_min | tap_max | tap_step_degree | tap_step_percent | tap_phase_shifter
160 MVA 380/110 kV | 0.06 | 60 | 0.25 | 160 | 110 | 380 | 12.2 | 0 | Yy0 | hv | 0 | -9 | 9 | 0 | 1.5 | FALSE
100 MVA 220/110 kV | 0.06 | 55 | 0.26 | 100 | 110 | 220 | 12 | 0 | Yy0 | hv | 0 | -9 | 9 | 0 | 1.5 | FALSE
63 MVA 110/20 kV | 0.04 | 22 | 0.32 | 63 | 20 | 110 | 18 | 150 | YNd5 | hv | 0 | -9 | 9 | 0 | 1.5 | FALSE
40 MVA 110/20 kV | 0.05 | 18 | 0.34 | 40 | 20 | 110 | 16.2 | 150 | YNd5 | hv | 0 | -9 | 9 | 0 | 1.5 | FALSE
25 MVA 110/20 kV | 0.07 | 14 | 0.41 | 25 | 20 | 110 | 12 | 150 | YNd5 | hv | 0 | -9 | 9 | 0 | 1.5 | FALSE
63 MVA 110/10 kV | 0.04 | 22 | 0.32 | 63 | 10 | 110 | 18 | 150 | YNd5 | hv | 0 | -9 | 9 | 0 | 1.5 | FALSE
40 MVA 110/10 kV | 0.05 | 18 | 0.34 | 40 | 10 | 110 | 16.2 | 150 | YNd5 | hv | 0 | -9 | 9 | 0 | 1.5 | FALSE
25 MVA 110/10 kV | 0.07 | 14 | 0.41 | 25 | 10 | 110 | 12 | 150 | YNd5 | hv | 0 | -9 | 9 | 0 | 1.5 | FALSE
0.25 MVA 20/0.4 kV | 0.32 | 0.8 | 1.44 | 0.25 | 0.4 | 20 | 6 | 150 | Yzn5 | hv | 0 | -2 | 2 | 0 | 2.5 | FALSE
0.4 MVA 20/0.4 kV | 0.3375 | 1.35 | 1.425 | 0.4 | 0.4 | 20 | 6 | 150 | Dyn5 | hv | 0 | -2 | 2 | 0 | 2.5 | FALSE
0.63 MVA 20/0.4 kV | 0.2619 | 1.65 | 1.206 | 0.63 | 0.4 | 20 | 6 | 150 | Dyn5 | hv | 0 | -2 | 2 | 0 | 2.5 | FALSE
0.25 MVA 10/0.4 kV | 0.24 | 0.6 | 1.2 | 0.25 | 0.4 | 10 | 4 | 150 | Dyn5 | hv | 0 | -2 | 2 | 0 | 2.5 | FALSE
0.4 MVA 10/0.4 kV | 0.2375 | 0.95 | 1.325 | 0.4 | 0.4 | 10 | 4 | 150 | Dyn5 | hv | 0 | -2 | 2 | 0 | 2.5 | FALSE
0.63 MVA 10/0.4 kV | 0.1873 | 1.18 | 1.0794 | 0.63 | 0.4 | 10 | 4 | 150 | Dyn5 | hv | 0 | -2 | 2 | 0 | 2.5 | FALSE

## trafo3w_std_types
| sn_hv_mva | sn_mv_mva | sn_lv_mva | vn_hv_kv | vn_mv_kv | vn_lv_kv | vk_hv_percent | vk_mv_percent | vk_lv_percent | vkr_hv_percent | vkr_mv_percent | vkr_lv_percent | pfe_kw | i0_percent | shift_mv_degree | shift_lv_degree | vector_group | tap_side | tap_neutral | tap_min | tap_max | tap_step_percent
63/25/38 MVA 110/20/10 kV | 63 | 25 | 38 | 110 | 20 | 10 | 10.4 | 10.4 | 10.4 | 0.28 | 0.32 | 0.35 | 35 | 0.89 | 0 | 0 | YN0yn0yn0 | hv | 0 | -10 | 10 | 1.2
63/25/38 MVA 110/10/10 kV | 63 | 25 | 38 | 110 | 10 | 10 | 10.4 | 10.4 | 10.4 | 0.28 | 0.32 | 0.35 | 35 | 0.89 | 0 | 0 | YN0yn0yn0 | hv | 0 | -10 | 10 | 1.2

## fuse_std_types
| fuse_type | i_rated_a | t_avg | t_min | t_total | x_avg | x_min | x_total
HV 100A | HV 100A | 100 | 0 | [10.0, 3.64, 0.854, 0.281, 0.1, 0.0531, 0.022, 0.01] | [10.0, 4.267, 1.21, 0.403, 0.1, 0.058, 0.022, 0.01] | 0 | [300.0, 350.0, 450.0, 550.0, 700.0, 850.0, 1200.0, 1752.0] | [600.0, 700.0, 900.0, 1150.0, 1665.0, 2000.0, 3000.0, 4313.0]
HV 10A | HV 10A | 10 | 0 | [10.0, 1675.0, 0.344, 0.156, 0.1, 0.0417, 0.0171, 0.01] | [10.0, 1.3, 0.3, 0.155, 0.1, 0.0555, 0.023, 0.01] | 0 | [30.0, 32.0, 35.0, 37.0, 39.0, 50.0, 70.0, 88.0] | [60.0, 70.0, 80.0, 87.0, 94.0, 110.0, 150.0, 216.0]
HV 125A | HV 125A | 125 | 0 | [10.0, 1.82, 0.344, 0.1, 0.0467, 0.0269, 0.01] | [10.0, 2.478, 0.426, 0.1, 0.0427, 0.0211, 0.01] | 0 | [375.0, 500.0, 700.0, 925.0, 1200.0, 1500.0, 2341.0] | [750.0, 1000.0, 1500.0, 2200.0, 3000.0, 4000.0, 5765.0]
HV 160A | HV 160A | 160 | 0 | [10.0, 4.15, 1.03, 0.198, 0.1, 0.051, 0.0172, 0.01] | [10.0, 2.3, 0.734, 0.274, 0.1, 0.046, 0.0177, 0.01] | 0 | [480.0, 550.0, 700.0, 1000.0, 1260.0, 1600.0, 2500.0, 3227.0] | [960.0, 1300.0, 1700.0, 2200.0, 2996.0, 4000.0, 6000.0, 7946.0]
HV 16A | HV 16A | 16 | 0 | [10.0, 0.352, 0.164, 0.1, 0.0649, 0.0342, 0.01] | [10.0, 2.34, 0.722, 0.181, 0.1, 0.055, 0.0296, 0.01] | 0 | [48.0, 60.0, 65.0, 71.0, 80.0, 100.0, 162.0] | [96.0, 110.0, 125.0, 150.0, 168.0, 200.0, 250.0, 398.0]
HV 200A | HV 200A | 200 | 0 | [10.0, 4.267, 1.21, 0.403, 0.1, 0.058, 0.022, 0.01] | [10.0, 3.73, 1.654, 0.328, 0.1, 0.0531, 0.019, 0.01] | 0 | [600.0, 700.0, 900.0, 1150.0, 1665.0, 2000.0, 3000.0, 4313.0] | [1200.0, 1500.0, 1800.0, 2700.0, 3960.0, 5000.0, 7500.0, 10620.0]
HV 20A | HV 20A | 20 | 0 | [10.0, 1.3, 0.3, 0.155, 0.1, 0.0555, 0.023, 0.01] | [10.0, 1.3, 0.161, 0.1, 0.0611, 0.0399, 0.0141, 0.01] | 0 | [60.0, 70.0, 80.0, 87.0, 94.0, 110.0, 150.0, 216.0] | [120.0, 150.0, 200.0, 223.0, 260.0, 300.0, 450.0, 532.0]
HV 25A | HV 25A | 25 | 0 | [10.0, 2.512, 0.833, 0.299, 0.1, 0.0372, 0.0223, 0.01] | [10.0, 3.125, 0.597, 0.198, 0.1, 0.0378, 0.022, 0.01] | 0 | [75.0, 82.0, 90.0, 100.0, 124.0, 170.0, 200.0, 289.0] | [150.0, 170.0, 210.0, 250.0, 294.0, 400.0, 500.0, 711.0]
HV 31.5A | HV 31.5A | 31.5 | 0 | [10.0, 2.34, 0.722, 0.181, 0.1, 0.055, 0.0296, 0.01] | [10.0, 2.84, 0.368, 0.164, 0.1, 0.0621, 0.0378, 0.0195, 0.01] | 0 | [95.0, 110.0, 125.0, 150.0, 165.0, 200.0, 250.0, 390.0] | [189.0, 220.0, 300.0, 350.0, 393.0, 450.0, 530.0, 700.0, 960.0]
HV 40A | HV 40A | 40 | 0 | [10.0, 1.3, 0.161, 0.1, 0.0611, 0.0399, 0.0141, 0.01] | [10.0, 2.05, 0.369, 0.198, 0.1, 0.051, 0.0298, 0.01] | 0 | [120.0, 150.0, 200.0, 223.0, 260.0, 300.0, 450.0, 532.0] | [240.0, 300.0, 400.0, 450.0, 530.0, 650.0, 800.0, 1311.0]
HV 50A | HV 50A | 50 | 0 | [10.0, 3.215, 0.597, 0.198, 0.1, 0.0378, 0.022, 0.01] | [10.0, 3.64, 0.854, 0.281, 0.1, 0.0531, 0.022, 0.01] | 0 | [150.0, 170.0, 210.0, 250.0, 294.0, 400.0, 500.0, 711.0] | [300.0, 350.0, 450.0, 550.0, 700.0, 850.0, 1200.0, 1752.0]
HV 6.3A | HV 6.3A | 6.3 | 0 | [10.0, 1.39, 0.344, 0.168, 0.1, 0.056, 0.0263, 0.01] | [10.0, 1.711, 0.516, 0.198, 0.1, 0.0634, 0.0303, 0.01] | 0 | [19.0, 19.5, 20.4, 20.8, 22.0, 25.0, 32.0, 48.0] | [38.0, 40.0, 43.0, 48.0, 53.0, 60.0, 75.0, 118.0]
HV 63A | HV 63A | 63 | 0 | [10.0, 2.84, 0.368, 0.164, 0.1, 0.0621, 0.0378, 0.0195, 0.01] | [10.0, 1.82, 0.344, 0.1, 0.0467, 0.0269, 0.01] | 0 | [189.0, 220.0, 300.0, 350.0, 393.0, 450.0, 530.0, 700.0, 961.0] | [378.0, 500.0, 700.0, 934.0, 1200.0, 1500.0, 2366.0]
HV 80A | HV 80A | 80 | 0 | [10.0, 2.05, 0.369, 0.198, 0.1, 0.051, 0.0298, 0.01] | [10.0, 4.15, 1.03, 0.198, 0.1, 0.051, 0.0172, 0.01] | 0 | [240.0, 300.0, 400.0, 450.0, 530.0, 650.0, 800.0, 1311.0] | [480.0, 550.0, 700.0, 1000.0, 1260.0, 1600.0, 2500.0, 3227.0]
Siemens NH-1-100 | Siemens NH-1-100 | 100 | [5400.0, 2000.0, 400.0, 20.0, 1.0, 0.2, 0.012, 0.004] | 0 | 0 | [150.0, 190.0, 250.0, 430.0, 900.0, 1250.0, 2700.0, 3600.0] | 0 | 0
Siemens NH-1-125 | Siemens NH-1-125 | 125 | [4800.0, 120.0, 7.0, 0.1, 0.004] | 0 | 0 | [180.0, 400.0, 740.0, 2000.0, 4250.0] | 0 | 0
Siemens NH-1-16 | Siemens NH-1-16 | 16 | [4000.0, 400.0, 2.0, 0.1, 0.04, 0.01] | 0 | 0 | [26.0, 35.0, 75.0, 150.0, 200.0, 300.0] | 0 | 0
Siemens NH-1-160 | Siemens NH-1-160 | 160 | [4800.0, 120.0, 7.0, 0.1, 0.004] | 0 | 0 | [210.0, 500.0, 900.0, 2300.0, 5000.0] | 0 | 0
Siemens NH-1-25 | Siemens NH-1-25 | 25 | [4000.0, 1000.0, 10.0, 0.2, 0.02, 0.01] | 0 | 0 | [40.0, 50.0, 100.0, 210.0, 400.0, 500.0] | 0 | 0
Siemens NH-1-50 | Siemens NH-1-50 | 50 | [4000.0, 40.0, 4.0, 1.0, 0.02, 0.01] | 0 | 0 | [86.0, 200.0, 300.0, 400.0, 1000.0, 1280.0] | 0 | 0
Siemens NH-1-63 | Siemens NH-1-63 | 63 | [4000.0, 100.0, 10.0, 2.0, 0.04, 0.01] | 0 | 0 | [100.0, 200.0, 300.0, 400.0, 1000.0, 1500.0] | 0 | 0
Siemens NH-1-80 | Siemens NH-1-80 | 80 | [4800.0, 120.0, 7.0, 0.1, 0.01] | 0 | 0 | [150.58, 250.0, 450.0, 1150.0, 2470.0] | 0 | 0
Siemens NH-2-1000 | Siemens NH-2-1000 | 1000 | [4800.0, 120.0, 7.0, 0.1, 0.004] | 0 | 0 | [1900.0, 3500.0, 8400.0, 24000.0, 52000.0] | 0 | 0
Siemens NH-2-200 | Siemens NH-2-200 | 200 | [4800.0, 120.0, 7.0, 0.1, 0.004] | 0 | 0 | [280.0, 650.0, 1200.0, 3000.0, 7000.0] | 0 | 0
Siemens NH-2-224 | Siemens NH-2-224 | 224 | [4800.0, 120.0, 7.0, 0.2, 0.04, 0.004] | 0 | 0 | [400.0, 750.0, 1453.0, 3025.0, 4315.0, 7600.0] | 0 | 0
Siemens NH-2-250 | Siemens NH-2-250 | 250 | [4800.0, 120.0, 7.0, 0.1, 0.004] | 0 | 0 | [450.0, 800.0, 1650.0, 4000.0, 8500.0] | 0 | 0
Siemens NH-2-315 | Siemens NH-2-315 | 315 | [4800.0, 120.0, 7.0, 0.1, 0.004] | 0 | 0 | [550.0, 920.0, 1900.0, 5000.0, 11000.0] | 0 | 0
Siemens NH-2-355 | Siemens NH-2-355 | 355 | [4800.0, 120.0, 6.0, 0.1, 0.004] | 0 | 0 | [650.0, 1116.27, 2350.0, 5840.0, 12790.0] | 0 | 0
Siemens NH-2-400 | Siemens NH-2-400 | 400 | [4800.0, 120.0, 7.0, 0.1, 0.004] | 0 | 0 | [720.0, 1350.0, 2800.0, 6500.0, 15000.0] | 0 | 0
Siemens NH-2-425 | Siemens NH-2-425 | 425 | [4800.0, 120.0, 7.0, 0.1, 0.004] | 0 | 0 | [850.0, 1500.0, 3050.0, 7500.0, 16500.0] | 0 | 0
Siemens NH-2-630 | Siemens NH-2-630 | 630 | [4800.0, 120.0, 7.0, 0.1, 0.004] | 0 | 0 | [1200.0, 2000.0, 4800.0, 12000.0, 26000.0] | 0 | 0

## res_bus
| vm_pu | va_degree | p_mw | q_mvar
0 | 0.97794 | -0.42299 | 0.0074219 | 0.0018601
1 | 0.97804 | -0.4209 | 0 | 0
2 | 0.97154 | -0.54904 | 0 | 0
3 | 0.97165 | -0.54685 | 0 | 0
4 | 0.97142 | -0.55136 | 0 | 0
5 | 0.97624 | -0.45622 | 0 | 0
6 | 0.9802 | -0.37884 | 0 | 0
7 | 0.97175 | -0.54476 | 0 | 0
8 | 0.9713 | -0.55367 | 0 | 0
9 | 0.97497 | -0.48121 | 0 | 0
10 | 0.97596 | -0.46183 | 0.0050687 | 0.0012703
11 | 0.98403 | -0.30441 | 0 | 0
12 | 0.97629 | -0.45532 | 0.0026372 | 0.00066094
13 | 0.97185 | -0.54286 | 0.001804 | 0.00045214
14 | 0.97565 | -0.46782 | 0.004266 | 0.0010692
15 | 0.9757 | -0.46691 | 0.0050697 | 0.0012706
16 | 0.98896 | -0.20958 | 0 | 0
17 | 0.98806 | -0.22696 | 0.014504 | 0.0036352
18 | 0.99065 | -0.17709 | 0 | 0
19 | 0.98797 | -0.22875 | 0.015304 | 0.0038356
20 | 0.97119 | -0.55593 | 0 | 0
21 | 0.97107 | -0.55834 | 0 | 0
22 | 0.97093 | -0.56101 | 0 | 0
23 | 0.9709 | -0.56156 | 0.0026343 | 0.00066023
24 | 0.98232 | -0.33773 | 0 | 0
25 | 0.98216 | -0.34083 | 0.0096905 | 0.0024287
26 | 0.98241 | -0.33609 | 0 | 0
27 | 0.98583 | -0.26979 | 0 | 0
28 | 0.98722 | -0.24304 | 0 | 0
29 | 0.98535 | -0.27917 | 0.009689 | 0.0024283
30 | 0.97998 | -0.38322 | 0 | 0
31 | 0.98006 | -0.38169 | 0 | 0
32 | 0.97976 | -0.38763 | 0.0096882 | 0.0024281
33 | 0.98432 | -0.29907 | 0 | 0
34 | 0.98389 | -0.30727 | 0 | 0
35 | 0.97668 | -0.44765 | 0 | 0
36 | 0.97644 | -0.45237 | 0 | 0
37 | 0.97706 | -0.44034 | 0.0053345 | 0.001337
38 | 0.97529 | -0.47505 | 0.016402 | 0.0041108
39 | 0.97634 | -0.45447 | 0 | 0
40 | 0.97592 | -0.46272 | 0.0271 | 0.0067918
41 | 0.98098 | -0.36374 | 0.0044526 | 0.0011159
42 | 0.97898 | -0.40278 | 0.0044536 | 0.0011162
43 | 0.98289 | -0.32666 | 0.0044511 | 0.0011156
44 | 0.98209 | -0.34229 | 0.0044538 | 0.0011162
45 | 0.98374 | -0.31017 | 0.0044522 | 0.0011158
46 | 0.9883 | -0.22224 | 0 | 0
47 | 0.99929 | -0.013355 | 0.002223 | 0.00055715
48 | 0.97512 | -0.47849 | 0.016218 | 0.0040646
49 | 0.97521 | -0.47662 | 0.016235 | 0.004069
50 | 0.97439 | -0.49261 | 0.0017182 | 0.00043061
51 | 0.9758 | -0.46491 | 0.0050687 | 0.0012703
52 | 0.98313 | -0.32209 | 0.0021828 | 0.00054705
53 | 0.97598 | -0.46146 | 0.0026343 | 0.00066021
54 | 0.98215 | -0.3411 | 0.0016372 | 0.00041032
55 | 0.98766 | -0.23492 | 0.016629 | 0.0041677
56 | 0.97086 | -0.56238 | 0.0010983 | 0.00027526
57 | 0.98736 | -0.24039 | 0.0022346 | 0.00056004
58 | 1 | 0 | -0.38682 | -0.099442
59 | 0.98294 | -0.32576 | 0.0021828 | 0.00054705
60 | 0.98295 | -0.32552 | 0.0021804 | 0.00054646
61 | 0.97081 | -0.5633 | 0.010521 | 0.0026367
62 | 0.97101 | -0.55931 | 0 | 0
63 | 0.98758 | -0.23651 | 0.0052691 | 0.0013206
64 | 0.97247 | -0.53049 | 0.010264 | 0.0025724
65 | 0.97249 | -0.53021 | 0.0094243 | 0.002362
66 | 0.99987 | -0.0024133 | 0.0022211 | 0.00055666
67 | 0.99989 | -0.002172 | 0.0022246 | 0.00055755
68 | 0.98717 | -0.24414 | 0.002237 | 0.00056065
69 | 0.98718 | -0.24389 | 0.0022369 | 0.00056062
70 | 0.97191 | -0.54167 | 0.001805 | 0.00045237
71 | 0.97061 | -0.56732 | 0.01071 | 0.0026843
72 | 0.97086 | -0.56226 | 0 | 0
73 | 0.97481 | -0.48449 | 0.0028106 | 0.00070439
74 | 0.97173 | -0.54522 | 0 | 0
75 | 0.97279 | -0.52414 | 0 | 0
76 | 0.97155 | -0.54869 | 0.0084139 | 0.0021087
77 | 0.97105 | -0.55857 | 0.0096251 | 0.0024123
78 | 0.9738 | -0.50436 | 0 | 0
79 | 0.97396 | -0.50117 | 0.0058478 | 0.0014656
80 | 0.99991 | -0.0016892 | 0.0022211 | 0.00055665
81 | 0.99995 | -0.0009652 | 0.002223 | 0.00055715
82 | 0.98306 | -0.32331 | 0.0021804 | 0.00054646
83 | 0.98301 | -0.32429 | 0.0021826 | 0.00054702
84 | 0.98298 | -0.32503 | 0.0021827 | 0.00054702
85 | 0.97199 | -0.54008 | 0.0042219 | 0.0010581
86 | 0.97228 | -0.5343 | 0.0041621 | 0.0010431
87 | 0.97245 | -0.53092 | 0.0041629 | 0.0010433
88 | 0.97267 | -0.52665 | 0.0041621 | 0.0010431
89 | 0.97328 | -0.51453 | 0.0041637 | 0.0010435
90 | 0.97359 | -0.50847 | 0.005843 | 0.0014644
91 | 0.98725 | -0.24264 | 0.002237 | 0.00056065
92 | 0.98721 | -0.24339 | 0.0022369 | 0.00056062
93 | 0.9873 | -0.24164 | 0.0022384 | 0.00056099
94 | 0.9754 | -0.4729 | 0.016208 | 0.0040621
95 | 0.97568 | -0.46731 | 0.0022592 | 0.00056622
96 | 0.99998 | 149.9956 | 0 | 0

## res_line
| p_from_mw | q_from_mvar | p_to_mw | q_to_mvar | pl_mw | ql_mvar | i_from_ka | i_to_ka | i_ka | vm_from_pu | va_from_degree | vm_to_pu | va_to_degree | loading_percent
0 | -0.0074219 | -0.0018601 | 0.0074227 | 0.0018604 | 7.3991e-07 | 2.7941e-07 | 0.011293 | 0.011293 | 0.011293 | 0.97794 | -0.42299 | 0.97804 | -0.4209 | 3.1025
1 | 0.061345 | 0.015464 | -0.061242 | -0.015398 | 0.00010352 | 6.5854e-05 | 0.093364 | 0.093364 | 0.093364 | 0.97804 | -0.4209 | 0.97624 | -0.45622 | 25.6494
2 | -0.068768 | -0.017325 | 0.068906 | 0.017413 | 0.00013863 | 8.8298e-05 | 0.10466 | 0.10466 | 0.10466 | 0.97804 | -0.4209 | 0.9802 | -0.37884 | 28.7519
3 | -0.0037349 | -0.00093419 | 0.0037353 | 0.00093405 | 3.8799e-07 | -1.4336e-07 | 0.0057197 | 0.0057196 | 0.0057197 | 0.97154 | -0.54904 | 0.97165 | -0.54685 | 1.5714
4 | 0.0037349 | 0.00093419 | -0.0037345 | -0.00093434 | 4.128e-07 | -1.5241e-07 | 0.0057197 | 0.0057199 | 0.0057199 | 0.97154 | -0.54904 | 0.97142 | -0.55136 | 1.5714
5 | -0.0037353 | -0.00093405 | 0.0037356 | 0.00093391 | 3.7117e-07 | -1.3725e-07 | 0.0057196 | 0.0057195 | 0.0057196 | 0.97165 | -0.54685 | 0.97175 | -0.54476 | 1.5713
6 | 0.0037345 | 0.00093434 | -0.0037341 | -0.00093449 | 4.098e-07 | -1.5118e-07 | 0.0057199 | 0.00572 | 0.00572 | 0.97142 | -0.55136 | 0.9713 | -0.55367 | 1.5714
7 | 0.04176 | 0.010513 | -0.04171 | -0.010482 | 4.9821e-05 | 3.1476e-05 | 0.063669 | 0.063669 | 0.063669 | 0.97624 | -0.45622 | 0.97497 | -0.48121 | 17.4914
8 | 0.019482 | 0.0048852 | -0.019476 | -0.004882 | 5.2067e-06 | 3.1355e-06 | 0.029695 | 0.029695 | 0.029695 | 0.97624 | -0.45622 | 0.97596 | -0.46183 | 8.1581
9 | -0.12535 | -0.031658 | 0.1258 | 0.031945 | 0.00044885 | 0.00028684 | 0.19038 | 0.19038 | 0.19038 | 0.9802 | -0.37884 | 0.98403 | -0.30441 | 52.3035
10 | 0.056448 | 0.014246 | -0.056242 | -0.014115 | 0.00020595 | 0.00013087 | 0.085728 | 0.085729 | 0.085729 | 0.9802 | -0.37884 | 0.97629 | -0.45532 | 23.5518
11 | -0.0037356 | -0.00093391 | 0.003736 | 0.00093378 | 3.3796e-07 | -1.2505e-07 | 0.0057195 | 0.0057193 | 0.0057195 | 0.97175 | -0.54476 | 0.97185 | -0.54286 | 1.5713
12 | 0.0037341 | 0.00093449 | -0.0037337 | -0.00093464 | 4.0254e-07 | -1.4839e-07 | 0.00572 | 0.0057202 | 0.0057202 | 0.9713 | -0.55367 | 0.97119 | -0.55593 | 1.5715
13 | 0.04171 | 0.010482 | -0.041687 | -0.010467 | 2.2687e-05 | 1.4334e-05 | 0.063669 | 0.063669 | 0.063669 | 0.97497 | -0.48121 | 0.97439 | -0.49261 | 17.4914
14 | 0.014408 | 0.0036117 | -0.014406 | -0.0036105 | 2.1148e-06 | 1.2074e-06 | 0.021967 | 0.021967 | 0.021967 | 0.97596 | -0.46183 | 0.9758 | -0.46491 | 6.035
15 | -0.13891 | -0.035233 | 0.13946 | 0.035585 | 0.00055116 | 0.00035232 | 0.2102 | 0.2102 | 0.2102 | 0.98403 | -0.30441 | 0.9883 | -0.22224 | 57.7476
16 | 0.013104 | 0.0032877 | -0.013093 | -0.0032816 | 1.1036e-05 | 6.1119e-06 | 0.019817 | 0.019817 | 0.019817 | 0.98403 | -0.30441 | 0.98313 | -0.32209 | 5.4442
17 | 0.053605 | 0.013454 | -0.053589 | -0.013444 | 1.5697e-05 | 9.9674e-06 | 0.081709 | 0.081709 | 0.081709 | 0.97629 | -0.45532 | 0.97598 | -0.46146 | 22.4476
18 | -0.00554 | -0.0013859 | 0.0055403 | 0.001386 | 3.1467e-07 | 5.6841e-08 | 0.0084815 | 0.0084815 | 0.0084815 | 0.97185 | -0.54286 | 0.97191 | -0.54167 | 2.3301
19 | -0.004266 | -0.0010692 | 0.0042662 | 0.0010691 | 1.8547e-07 | -2.7214e-08 | 0.0065063 | 0.0065062 | 0.0065063 | 0.97565 | -0.46782 | 0.9757 | -0.46691 | 1.7874
20 | -0.0093359 | -0.0023397 | 0.0093368 | 0.0023401 | 8.8816e-07 | 4.2249e-07 | 0.014238 | 0.014238 | 0.014238 | 0.9757 | -0.46691 | 0.9758 | -0.46491 | 3.9115
21 | 0.18004 | 0.045874 | -0.17989 | -0.045779 | 0.00015079 | 9.5874e-05 | 0.27116 | 0.27116 | 0.27116 | 0.98896 | -0.20958 | 0.98806 | -0.22696 | 24.8314
22 | -0.21728 | -0.055224 | 0.21762 | 0.055441 | 0.00034059 | 0.000217 | 0.3272 | 0.3272 | 0.3272 | 0.98896 | -0.20958 | 0.99065 | -0.17709 | 29.9635
23 | 0.037244 | 0.0093492 | -0.03721 | -0.0093279 | 3.4011e-05 | 2.1397e-05 | 0.056043 | 0.056043 | 0.056043 | 0.98896 | -0.20958 | 0.98797 | -0.22875 | 15.3965
24 | 0.16538 | 0.042143 | -0.16525 | -0.042062 | 0.00012826 | 8.1452e-05 | 0.24931 | 0.24932 | 0.24932 | 0.98806 | -0.22696 | 0.98722 | -0.24304 | 22.8311
25 | 0.15323 | 0.039169 | -0.15289 | -0.038956 | 0.00033389 | 0.00021283 | 0.23043 | 0.23043 | 0.23043 | 0.99065 | -0.17709 | 0.9883 | -0.22224 | 31.6523
26 | -0.37085 | -0.094609 | 0.37381 | 0.0965 | 0.0029582 | 0.0018903 | 0.55763 | 0.55763 | 0.55763 | 0.99065 | -0.17709 | 0.99929 | -0.013355 | 51.065
27 | 0.021905 | 0.0054923 | -0.021899 | -0.0054884 | 6.4437e-06 | 3.9219e-06 | 0.032993 | 0.032993 | 0.032993 | 0.98797 | -0.22875 | 0.98766 | -0.23492 | 9.0641
28 | 0.0037337 | 0.00093464 | -0.0037332 | -0.0009348 | 4.2823e-07 | -1.5773e-07 | 0.0057202 | 0.0057203 | 0.0057203 | 0.97119 | -0.55593 | 0.97107 | -0.55834 | 1.5715
29 | 0.0037332 | 0.0009348 | -0.0037328 | -0.00093497 | 4.7455e-07 | -1.7464e-07 | 0.0057203 | 0.0057205 | 0.0057205 | 0.97107 | -0.55834 | 0.97093 | -0.56101 | 1.5716
30 | 0.0037328 | 0.00093497 | -0.0037327 | -0.00093501 | 9.7581e-08 | -3.589e-08 | 0.0057205 | 0.0057205 | 0.0057205 | 0.97093 | -0.56101 | 0.9709 | -0.56156 | 1.5716
31 | 0.0010983 | 0.00027478 | -0.0010983 | -0.00027526 | 4.3054e-08 | -4.7356e-07 | 0.0016831 | 0.0016833 | 0.0016833 | 0.9709 | -0.56156 | 0.97086 | -0.56238 | 0.46245
32 | 0.011329 | 0.0028398 | -0.011328 | -0.0028389 | 1.6766e-06 | 8.8087e-07 | 0.017162 | 0.017162 | 0.017162 | 0.98232 | -0.33773 | 0.98216 | -0.34083 | 4.7148
33 | -0.011329 | -0.0028398 | 0.01133 | 0.0028402 | 8.8395e-07 | 4.644e-07 | 0.017162 | 0.017162 | 0.017162 | 0.98232 | -0.33773 | 0.98241 | -0.33609 | 4.7148
34 | 0.0016372 | 0.00041022 | -0.0016372 | -0.00041032 | 2.0823e-08 | -1.0089e-07 | 0.0024804 | 0.0024805 | 0.0024805 | 0.98216 | -0.34083 | 0.98215 | -0.3411 | 0.68145
35 | -0.14596 | -0.036956 | 0.14602 | 0.036997 | 6.6135e-05 | 4.1915e-05 | 0.22121 | 0.22121 | 0.22121 | 0.98241 | -0.33609 | 0.98289 | -0.32666 | 20.2575
36 | 0.13463 | 0.034115 | -0.13459 | -0.03409 | 4.0077e-05 | 2.5357e-05 | 0.20405 | 0.20405 | 0.20405 | 0.98241 | -0.33609 | 0.98209 | -0.34229 | 18.6859
37 | -0.16504 | -0.041927 | 0.16525 | 0.042062 | 0.00021278 | 0.00013513 | 0.24932 | 0.24932 | 0.24932 | 0.98583 | -0.26979 | 0.98722 | -0.24304 | 22.8311
38 | 0.16504 | 0.041927 | -0.16497 | -0.04188 | 7.4519e-05 | 4.7325e-05 | 0.24932 | 0.24932 | 0.24932 | 0.98583 | -0.26979 | 0.98535 | -0.27917 | 22.8311
39 | 0.15528 | 0.039451 | -0.15513 | -0.039357 | 0.00014861 | 9.4285e-05 | 0.23468 | 0.23468 | 0.23468 | 0.98535 | -0.27917 | 0.98432 | -0.29907 | 21.4912
40 | -0.0096902 | -0.0024291 | 0.0096909 | 0.0024294 | 7.0842e-07 | 3.4344e-07 | 0.014714 | 0.014714 | 0.014714 | 0.97998 | -0.38322 | 0.98006 | -0.38169 | 4.0423
41 | 0.0096902 | 0.0024291 | -0.0096882 | -0.0024281 | 2.0339e-06 | 9.8614e-07 | 0.014714 | 0.014714 | 0.014714 | 0.97998 | -0.38322 | 0.97976 | -0.38763 | 4.0423
42 | -0.12544 | -0.031703 | 0.12555 | 0.031772 | 0.00010805 | 6.9052e-05 | 0.19055 | 0.19055 | 0.19055 | 0.98006 | -0.38169 | 0.98098 | -0.36374 | 52.3484
43 | 0.11575 | 0.029274 | -0.11563 | -0.029199 | 0.00011699 | 7.4744e-05 | 0.17583 | 0.17583 | 0.17583 | 0.98006 | -0.38169 | 0.97898 | -0.40278 | 48.3062
44 | 0.15513 | 0.039357 | -0.15507 | -0.039318 | 6.1166e-05 | 3.8808e-05 | 0.23468 | 0.23468 | 0.23468 | 0.98432 | -0.29907 | 0.98389 | -0.30727 | 21.4912
45 | 0.15507 | 0.039318 | -0.15505 | -0.039304 | 2.1609e-05 | 1.371e-05 | 0.23468 | 0.23468 | 0.23468 | 0.98389 | -0.30727 | 0.98374 | -0.31017 | 21.4912
46 | 0.078487 | 0.019791 | -0.07847 | -0.01978 | 1.7735e-05 | 1.1309e-05 | 0.11962 | 0.11962 | 0.11962 | 0.97668 | -0.44765 | 0.97644 | -0.45237 | 32.8631
47 | -0.078487 | -0.019791 | 0.078515 | 0.019809 | 2.7442e-05 | 1.7499e-05 | 0.11962 | 0.11962 | 0.11962 | 0.97668 | -0.44765 | 0.97706 | -0.44034 | 32.8631
48 | 0.07847 | 0.01978 | -0.078384 | -0.019726 | 8.5066e-05 | 5.4244e-05 | 0.11962 | 0.11962 | 0.11962 | 0.97644 | -0.45237 | 0.97529 | -0.47505 | 32.8631
49 | -0.11098 | -0.027956 | 0.11118 | 0.028083 | 0.00019976 | 0.00012761 | 0.16907 | 0.16907 | 0.16907 | 0.97706 | -0.44034 | 0.97898 | -0.40278 | 46.4465
50 | 0.027128 | 0.0068097 | -0.02711 | -0.0067984 | 1.8268e-05 | 1.1335e-05 | 0.041319 | 0.041319 | 0.041319 | 0.97706 | -0.44034 | 0.97634 | -0.45447 | 11.3515
51 | 0.061982 | 0.015615 | -0.061954 | -0.015597 | 2.7986e-05 | 1.7807e-05 | 0.094596 | 0.094596 | 0.094596 | 0.97529 | -0.47505 | 0.97481 | -0.48449 | 25.988
52 | 0.02711 | 0.0067984 | -0.0271 | -0.0067918 | 1.065e-05 | 6.6083e-06 | 0.041319 | 0.041319 | 0.041319 | 0.97634 | -0.45447 | 0.97592 | -0.46272 | 11.3515
53 | -0.13 | -0.032888 | 0.13013 | 0.032974 | 0.00013398 | 8.5281e-05 | 0.1973 | 0.1973 | 0.1973 | 0.98098 | -0.36374 | 0.98209 | -0.34229 | 27.1019
54 | -0.15047 | -0.038113 | 0.15059 | 0.038189 | 0.00011922 | 7.5603e-05 | 0.22795 | 0.22795 | 0.22795 | 0.98289 | -0.32666 | 0.98374 | -0.31017 | 20.8746
55 | 0.013434 | 0.0033706 | -0.013422 | -0.0033641 | 1.1617e-05 | 6.4654e-06 | 0.020228 | 0.020228 | 0.020228 | 0.9883 | -0.22224 | 0.98736 | -0.24039 | 5.5572
56 | -0.37603 | -0.097057 | 0.37627 | 0.097213 | 0.00024498 | 0.00015654 | 0.56094 | 0.56094 | 0.56094 | 0.99929 | -0.013355 | 1 | 0 | 51.368
57 | -0.016218 | -0.0040646 | 0.01622 | 0.0040655 | 1.4401e-06 | 8.4347e-07 | 0.024749 | 0.024749 | 0.024749 | 0.97512 | -0.47849 | 0.97521 | -0.47662 | 6.7991
58 | -0.032455 | -0.0081345 | 0.032461 | 0.0081381 | 5.7667e-06 | 3.6125e-06 | 0.049521 | 0.049521 | 0.049521 | 0.97521 | -0.47662 | 0.9754 | -0.4729 | 13.6047
59 | 0.039969 | 0.010037 | -0.039953 | -0.010026 | 1.6305e-05 | 1.029e-05 | 0.061045 | 0.061045 | 0.061045 | 0.97439 | -0.49261 | 0.97396 | -0.50117 | 16.7706
60 | 0.01091 | 0.0027345 | -0.01091 | -0.0027342 | 6.3591e-07 | 3.2813e-07 | 0.016513 | 0.016513 | 0.016513 | 0.98313 | -0.32209 | 0.98306 | -0.32331 | 4.5366
61 | 0.050955 | 0.012784 | -0.050941 | -0.012775 | 1.4193e-05 | 9.005e-06 | 0.077693 | 0.077693 | 0.077693 | 0.97598 | -0.46146 | 0.97568 | -0.46731 | 21.3442
62 | 0.0052695 | 0.0013206 | -0.0052691 | -0.0013206 | 3.9882e-07 | 3.9329e-08 | 0.0079391 | 0.0079392 | 0.0079392 | 0.98766 | -0.23492 | 0.98758 | -0.23651 | 2.1811
63 | 0.011188 | 0.0028041 | -0.011187 | -0.0028037 | 6.6507e-07 | 3.4586e-07 | 0.016861 | 0.016861 | 0.016861 | 0.98736 | -0.24039 | 0.9873 | -0.24164 | 4.632
64 | 0.0088906 | 0.0022282 | -0.0088902 | -0.002228 | 4.0878e-07 | 1.7991e-07 | 0.013229 | 0.013229 | 0.013229 | 1 | 0 | 0.99995 | -0.0009652 | 3.6344
65 | -0.0021828 | -0.00054705 | 0.0021828 | 0.00054699 | 2.5462e-08 | -6.2529e-08 | 0.0033044 | 0.0033043 | 0.0033044 | 0.98294 | -0.32576 | 0.98295 | -0.32552 | 0.90779
66 | -0.0043632 | -0.0010934 | 0.0043633 | 0.0010934 | 1.0177e-07 | -1.3721e-08 | 0.0066051 | 0.006605 | 0.0066051 | 0.98295 | -0.32552 | 0.98298 | -0.32503 | 1.8146
67 | -0.010521 | -0.0026367 | 0.010523 | 0.0026378 | 1.9973e-06 | 1.0249e-06 | 0.016126 | 0.016125 | 0.016126 | 0.97081 | -0.5633 | 0.97101 | -0.55931 | 4.4301
68 | -0.021237 | -0.0053242 | 0.021238 | 0.0053246 | 7.5462e-07 | 4.5945e-07 | 0.032545 | 0.032545 | 0.032545 | 0.97101 | -0.55931 | 0.97105 | -0.55857 | 8.941
69 | 0.010715 | 0.0026864 | -0.010713 | -0.0026856 | 1.5056e-06 | 7.7942e-07 | 0.01642 | 0.01642 | 0.01642 | 0.97101 | -0.55931 | 0.97086 | -0.56226 | 4.5109
70 | -0.010264 | -0.0025724 | 0.010264 | 0.0025725 | 1.3856e-07 | 7.0091e-08 | 0.015705 | 0.015705 | 0.015705 | 0.97247 | -0.53049 | 0.97249 | -0.53021 | 4.3146
71 | -0.019688 | -0.0049344 | 0.019694 | 0.0049378 | 5.6969e-06 | 3.4383e-06 | 0.030125 | 0.030125 | 0.030125 | 0.97249 | -0.53021 | 0.97279 | -0.52414 | 8.2762
72 | -0.0022211 | -0.00055666 | 0.0022211 | 0.00055659 | 2.5521e-08 | -6.5368e-08 | 0.0033054 | 0.0033054 | 0.0033054 | 0.99987 | -0.0024133 | 0.99989 | -0.002172 | 0.90808
73 | -0.0044457 | -0.0011141 | 0.0044459 | 0.0011141 | 1.0225e-07 | -1.6266e-08 | 0.0066161 | 0.006616 | 0.0066161 | 0.99989 | -0.002172 | 0.99991 | -0.0016892 | 1.8176
74 | -0.002237 | -0.00056065 | 0.002237 | 0.00056059 | 2.6606e-08 | -6.2751e-08 | 0.003372 | 0.0033719 | 0.003372 | 0.98717 | -0.24414 | 0.98718 | -0.24389 | 0.92637
75 | -0.004474 | -0.0011212 | 0.0044741 | 0.0011212 | 1.0645e-07 | -1.1678e-08 | 0.0067437 | 0.0067437 | 0.0067437 | 0.98718 | -0.24389 | 0.98721 | -0.24339 | 1.8527
76 | -0.0073453 | -0.0018383 | 0.0073459 | 0.0018386 | 5.5312e-07 | 2.0943e-07 | 0.011245 | 0.011245 | 0.011245 | 0.97191 | -0.54167 | 0.97199 | -0.54008 | 3.0893
77 | -0.01071 | -0.0026843 | 0.010713 | 0.0026856 | 2.5808e-06 | 1.3361e-06 | 0.01642 | 0.01642 | 0.01642 | 0.97061 | -0.56732 | 0.97086 | -0.56226 | 4.511
78 | 0.059144 | 0.014893 | -0.059087 | -0.014857 | 5.6123e-05 | 3.569e-05 | 0.090306 | 0.090306 | 0.090306 | 0.97481 | -0.48449 | 0.9738 | -0.50436 | 24.8094
79 | -0.039298 | -0.0098588 | 0.039338 | 0.0098838 | 3.955e-05 | 2.4951e-05 | 0.060181 | 0.060181 | 0.060181 | 0.97173 | -0.54522 | 0.97279 | -0.52414 | 16.5333
80 | 0.039298 | 0.0098588 | -0.039292 | -0.0098547 | 6.4996e-06 | 4.1005e-06 | 0.060181 | 0.060181 | 0.060181 | 0.97173 | -0.54522 | 0.97155 | -0.54869 | 16.5333
81 | -0.059032 | -0.014822 | 0.059087 | 0.014857 | 5.574e-05 | 3.5447e-05 | 0.090306 | 0.090306 | 0.090306 | 0.97279 | -0.52414 | 0.9738 | -0.50436 | 24.8095
82 | 0.030878 | 0.007746 | -0.030863 | -0.0077369 | 1.4529e-05 | 9.084e-06 | 0.047294 | 0.047295 | 0.047295 | 0.97155 | -0.54869 | 0.97105 | -0.55857 | 12.993
83 | 0.034105 | 0.0085608 | -0.034093 | -0.0085534 | 1.1877e-05 | 7.4562e-06 | 0.052111 | 0.052111 | 0.052111 | 0.97396 | -0.50117 | 0.97359 | -0.50847 | 14.3162
84 | -0.0066669 | -0.0016708 | 0.0066672 | 0.0016708 | 2.2996e-07 | 6.5453e-08 | 0.0099213 | 0.0099213 | 0.0099213 | 0.99991 | -0.0016892 | 0.99995 | -0.0009652 | 2.7256
85 | 0.0087292 | 0.0021877 | -0.0087288 | -0.0021875 | 4.0726e-07 | 1.8178e-07 | 0.013213 | 0.013213 | 0.013213 | 0.98306 | -0.32331 | 0.98301 | -0.32429 | 3.6299
86 | 0.0065462 | 0.0016405 | -0.0065459 | -0.0016405 | 2.2913e-07 | 6.7757e-08 | 0.0099091 | 0.0099091 | 0.0099091 | 0.98301 | -0.32429 | 0.98298 | -0.32503 | 2.7223
87 | -0.011568 | -0.0028966 | 0.011571 | 0.0028984 | 3.1843e-06 | 1.7022e-06 | 0.017708 | 0.017708 | 0.017708 | 0.97199 | -0.54008 | 0.97228 | -0.5343 | 4.8649
88 | -0.015733 | -0.0039415 | 0.015736 | 0.0039429 | 2.5332e-06 | 1.4767e-06 | 0.024078 | 0.024078 | 0.024078 | 0.97228 | -0.5343 | 0.97245 | -0.53092 | 6.6148
89 | -0.019898 | -0.0049863 | 0.019902 | 0.0049887 | 4.0524e-06 | 2.4489e-06 | 0.030448 | 0.030448 | 0.030448 | 0.97245 | -0.53092 | 0.97267 | -0.52665 | 8.3648
90 | -0.024065 | -0.0060318 | 0.024079 | 0.0060404 | 1.3902e-05 | 8.5575e-06 | 0.036815 | 0.036815 | 0.036815 | 0.97267 | -0.52665 | 0.97328 | -0.51453 | 10.114
91 | -0.028242 | -0.0070839 | 0.02825 | 0.007089 | 8.1565e-06 | 5.0751e-06 | 0.043181 | 0.043181 | 0.043181 | 0.97328 | -0.51453 | 0.97359 | -0.50847 | 11.8628
92 | 0.0067112 | 0.0016819 | -0.006711 | -0.0016818 | 2.3943e-07 | 7.3449e-08 | 0.010115 | 0.010115 | 0.010115 | 0.98725 | -0.24264 | 0.98721 | -0.24339 | 2.779
93 | -0.0089482 | -0.0022425 | 0.0089486 | 0.0022427 | 4.2574e-07 | 1.9266e-07 | 0.013487 | 0.013487 | 0.013487 | 0.98725 | -0.24264 | 0.9873 | -0.24164 | 3.7052
94 | -0.048669 | -0.0122 | 0.048682 | 0.012208 | 1.2963e-05 | 8.2181e-06 | 0.074247 | 0.074247 | 0.074247 | 0.9754 | -0.4729 | 0.97568 | -0.46731 | 20.3976

## res_trafo
| p_hv_mw | q_hv_mvar | p_lv_mw | q_lv_mvar | pl_mw | ql_mvar | i_hv_ka | i_lv_ka | vm_hv_pu | va_hv_degree | vm_lv_pu | va_lv_degree | loading_percent
0 | -1.2729e-15 | -1.3162e-15 | 0.00165 | 1.2699e-07 | 0.00165 | 1.2699e-07 | 5.2857e-17 | 0.0023815 | 0.99998 | 149.9956 | 1 | 0 | 0.2619

## res_ext_grid
| p_mw | q_mvar
0 | 0.38903 | 0.099998

## res_load
| p_mw | q_mvar
0 | 0.0074219 | 0.0018601
1 | 0.0050687 | 0.0012703
2 | 0.0026372 | 0.00066094
3 | 0.001804 | 0.00045214
4 | 0.004266 | 0.0010692
5 | 0.0050697 | 0.0012706
6 | 0.014504 | 0.0036352
7 | 0.015304 | 0.0038356
8 | 0.0026343 | 0.00066023
9 | 0.0096905 | 0.0024287
10 | 0.009689 | 0.0024283
11 | 0.0096882 | 0.0024281
12 | 0.0053345 | 0.001337
13 | 0.016402 | 0.0041108
14 | 0.0271 | 0.0067918
15 | 0.0044526 | 0.0011159
16 | 0.0044536 | 0.0011162
17 | 0.0044511 | 0.0011156
18 | 0.0044538 | 0.0011162
19 | 0.0044522 | 0.0011158
20 | 0.002223 | 0.00055715
21 | 0.016218 | 0.0040646
22 | 0.016235 | 0.004069
23 | 0.0017182 | 0.00043061
24 | 0.0050687 | 0.0012703
25 | 0.0021828 | 0.00054705
26 | 0.0026343 | 0.00066021
27 | 0.0016372 | 0.00041032
28 | 0.016629 | 0.0041677
29 | 0.0010983 | 0.00027526
30 | 0.0022346 | 0.00056004
31 | 0.0022196 | 0.00055629
32 | 0.0021828 | 0.00054705
33 | 0.0021804 | 0.00054646
34 | 0.010521 | 0.0026367
35 | 0.0052691 | 0.0013206
36 | 0.010264 | 0.0025724
37 | 0.0094243 | 0.002362
38 | 0.0022211 | 0.00055666
39 | 0.0022246 | 0.00055755
40 | 0.002237 | 0.00056065
41 | 0.0022369 | 0.00056062
42 | 0.001805 | 0.00045237
43 | 0.01071 | 0.0026843
44 | 0.0028106 | 0.00070439
45 | 0.0084139 | 0.0021087
46 | 0.0096251 | 0.0024123
47 | 0.0058478 | 0.0014656
48 | 0.0022211 | 0.00055665
49 | 0.002223 | 0.00055715
50 | 0.0021804 | 0.00054646
51 | 0.0021826 | 0.00054702
52 | 0.0021827 | 0.00054702
53 | 0.0042219 | 0.0010581
54 | 0.0041621 | 0.0010431
55 | 0.0041629 | 0.0010433
56 | 0.0041621 | 0.0010431
57 | 0.0041637 | 0.0010435
58 | 0.005843 | 0.0014644
59 | 0.002237 | 0.00056065
60 | 0.0022369 | 0.00056062
61 | 0.0022384 | 0.00056099
62 | 0.016208 | 0.0040621
63 | 0.0022592 | 0.00056622

## dtypes
| element | column | dtype
0 | bus | name | object
1 | bus | vn_kv | float64
2 | bus | type | object
3 | bus | zone | object
4 | bus | in_service | bool
5 | load | name | object
6 | load | bus | uint32
7 | load | p_mw | float64
8 | load | q_mvar | float64
9 | load | const_z_percent | float64
10 | load | const_i_percent | float64
11 | load | sn_mva | float64
12 | load | scaling | float64
13 | load | in_service | bool
14 | load | type | object
15 | ext_grid | name | object
16 | ext_grid | bus | uint32
17 | ext_grid | vm_pu | float64
18 | ext_grid | va_degree | float64
19 | ext_grid | slack_weight | float64
20 | ext_grid | in_service | bool
21 | line | name | object
22 | line | std_type | object
23 | line | from_bus | uint32
24 | line | to_bus | uint32
25 | line | length_km | float64
26 | line | r_ohm_per_km | float64
27 | line | x_ohm_per_km | float64
28 | line | c_nf_per_km | float64
29 | line | g_us_per_km | float64
30 | line | max_i_ka | float64
31 | line | df | float64
32 | line | parallel | uint32
33 | line | type | object
34 | line | in_service | bool
35 | trafo | name | object
36 | trafo | std_type | object
37 | trafo | hv_bus | uint32
38 | trafo | lv_bus | uint32
39 | trafo | sn_mva | float64
40 | trafo | vn_hv_kv | float64
41 | trafo | vn_lv_kv | float64
42 | trafo | vk_percent | float64
43 | trafo | vkr_percent | float64
44 | trafo | pfe_kw | float64
45 | trafo | i0_percent | float64
46 | trafo | shift_degree | float64
47 | trafo | tap_side | object
48 | trafo | tap_neutral | int32
49 | trafo | tap_min | int32
50 | trafo | tap_max | int32
51 | trafo | tap_step_percent | float64
52 | trafo | tap_step_degree | float64
53 | trafo | tap_pos | int32
54 | trafo | tap_phase_shifter | bool
55 | trafo | parallel | uint32
56 | trafo | df | float64
57 | trafo | in_service | bool
58 | line_geodata | coords | object
59 | bus_geodata | x | float64
60 | bus_geodata | y | float64
61 | bus_geodata | coords | object
62 | res_bus | vm_pu | float64
63 | res_bus | va_degree | float64
64 | res_bus | p_mw | float64
65 | res_bus | q_mvar | float64
66 | res_line | p_from_mw | float64
67 | res_line | q_from_mvar | float64
68 | res_line | p_to_mw | float64
69 | res_line | q_to_mvar | float64
70 | res_line | pl_mw | float64
71 | res_line | ql_mvar | float64
72 | res_line | i_from_ka | float64
73 | res_line | i_to_ka | float64
74 | res_line | i_ka | float64
75 | res_line | vm_from_pu | float64
76 | res_line | va_from_degree | float64
77 | res_line | vm_to_pu | float64
78 | res_line | va_to_degree | float64
79 | res_line | loading_percent | float64
80 | res_trafo | p_hv_mw | float64
81 | res_trafo | q_hv_mvar | float64
82 | res_trafo | p_lv_mw | float64
83 | res_trafo | q_lv_mvar | float64
84 | res_trafo | pl_mw | float64
85 | res_trafo | ql_mvar | float64
86 | res_trafo | i_hv_ka | float64
87 | res_trafo | i_lv_ka | float64
88 | res_trafo | vm_hv_pu | float64
89 | res_trafo | va_hv_degree | float64
90 | res_trafo | vm_lv_pu | float64
91 | res_trafo | va_lv_degree | float64
92 | res_trafo | loading_percent | float64
93 | res_ext_grid | p_mw | float64
94 | res_ext_grid | q_mvar | float64
95 | res_load | p_mw | float64
96 | res_load | q_mvar | float64

## parameters
| version | format_version | converged | OPF_converged | name | f_hz | sn_mva
0 | 2.14.6 | 2.14.0 | TRUE | FALSE |  | 50 | 1