## bus
| name | vn_kv | type | zone | in_service
0 | bus_LV_261-455_0_3_node_0 | 0.4 | n |  | TRUE
1 | bus_LV_261-455_0_3_node_1 | 0.4 | n |  | TRUE
2 | bus_LV_261-455_0_3_node_2 | 0.4 | n |  | TRUE
3 | bus_LV_261-455_0_3_node_66 | 0.4 | n |  | TRUE
4 | bus_LV_261-455_0_3_node_19 | 0.4 | n |  | TRUE
5 | bus_LV_261-455_0_3_node_56 | 0.4 | n |  | TRUE
6 | bus_LV_261-455_0_3_node_52 | 0.4 | n |  | TRUE
7 | bus_LV_261-455_0_3_node_73 | 0.4 | n |  | TRUE
8 | bus_LV_261-455_0_3_node_71 | 0.4 | n |  | TRUE
9 | bus_LV_261-455_0_3_node_59 | 0.4 | n |  | TRUE
10 | bus_LV_261-455_0_3_node_80 | 0.4 | n |  | TRUE
11 | bus_LV_261-455_0_3_node_77 | 0.4 | n |  | TRUE
12 | bus_LV_261-455_0_3_node_60 | 0.4 | n |  | TRUE
13 | bus_LV_261-455_0_3_node_68 | 0.4 | n |  | TRUE
14 | bus_LV_261-455_0_3_node_113 | 0.4 | n |  | TRUE
15 | bus_LV_261-455_0_3_node_61 | 0.4 | n |  | TRUE
16 | bus_LV_261-455_0_3_node_133 | 0.4 | n |  | TRUE
17 | bus_LV_261-455_0_3_node_65 | 0.4 | n |  | TRUE
18 | bus_LV_261-455_0_3_node_132 | 0.4 | n |  | TRUE
19 | bus_LV_261-455_0_3_node_62 | 0.4 | n |  | TRUE
20 | bus_LV_261-455_0_3_node_114 | 0.4 | n |  | TRUE
21 | bus_LV_261-455_0_3_node_70 | 0.4 | n |  | TRUE
22 | bus_LV_261-455_0_3_node_82 | 0.4 | n |  | TRUE
23 | bus_LV_261-455_0_3_node_83 | 0.4 | n |  | TRUE
24 | bus_LV_261-455_0_3_node_136 | 0.4 | n |  | TRUE
25 | bus_LV_261-455_0_3_node_67 | 0.4 | n |  | TRUE
26 | bus_LV_261-455_0_3_node_124 | 0.4 | n |  | TRUE
27 | bus_LV_261-455_0_3_node_131 | 0.4 | n |  | TRUE
28 | bus_LV_261-455_0_3_node_120 | 0.4 | n |  | TRUE
29 | bus_LV_261-455_0_3_node_125 | 0.4 | n |  | TRUE
30 | bus_LV_261-455_0_3_node_85 | 0.4 | n |  | TRUE
31 | bus_LV_261-455_0_3_node_3 | 0.4 | n |  | TRUE
32 | bus_LV_261-455_0_3_node_4 | 0.4 | n |  | TRUE
33 | bus_LV_261-455_0_3_node_5 | 0.4 | n |  | TRUE
34 | bus_LV_261-455_0_3_node_6 | 0.4 | n |  | TRUE
35 | bus_LV_261-455_0_3_node_7 | 0.4 | n |  | TRUE
36 | bus_LV_261-455_0_3_node_8 | 0.4 | n |  | TRUE
37 | bus_LV_261-455_0_3_node_139 | 0.4 | n |  | TRUE
38 | bus_LV_261-455_0_3_node_138 | 0.4 | n |  | TRUE
39 | bus_LV_261-455_0_3_node_140 | 0.4 | n |  | TRUE
40 | bus_LV_261-455_0_3_node_137 | 0.4 | n |  | TRUE
41 | bus_LV_261-455_0_3_node_9 | 0.4 | n |  | TRUE
42 | bus_LV_261-455_0_3_node_10 | 0.4 | n |  | TRUE
43 | bus_LV_261-455_0_3_node_11 | 0.4 | n |  | TRUE
44 | bus_LV_261-455_0_3_node_12 | 0.4 | n |  | TRUE
45 | bus_LV_261-455_0_3_node_13 | 0.4 | n |  | TRUE
46 | bus_LV_261-455_0_3_node_14 | 0.4 | n |  | TRUE
47 | bus_LV_261-455_0_3_node_23 | 0.4 | n |  | TRUE
48 | bus_LV_261-455_0_3_node_21 | 0.4 | n |  | TRUE
49 | bus_LV_261-455_0_3_node_122 | 0.4 | n |  | TRUE
50 | bus_LV_261-455_0_3_node_49 | 0.4 | n |  | TRUE
51 | bus_LV_261-455_0_3_node_24 | 0.4 | n |  | TRUE
52 | bus_LV_261-455_0_3_node_20 | 0.4 | n |  | TRUE
53 | bus_LV_261-455_0_3_node_22 | 0.4 | n |  | TRUE
54 | bus_LV_261-455_0_3_node_123 | 0.4 | n |  | TRUE
55 | bus_LV_261-455_0_3_node_15 | 0.4 | n |  | TRUE
56 | bus_LV_261-455_0_3_node_16 | 0.4 | n |  | TRUE
57 | bus_LV_261-455_0_3_node_17 | 0.4 | n |  | TRUE
58 | bus_LV_261-455_0_3_node_18 | 0.4 | n |  | TRUE
59 | bus_LV_261-455_0_3_node_87 | 0.4 | n |  | TRUE
60 | bus_LV_261-455_0_3_node_86 | 0.4 | n |  | TRUE
61 | bus_LV_261-455_0_3_node_51 | 0.4 | n |  | TRUE
62 | bus_LV_261-455_0_3_node_25 | 0.4 | n |  | TRUE
63 | bus_LV_261-455_0_3_node_26 | 0.4 | n |  | TRUE
64 | bus_LV_261-455_0_3_node_27 | 0.4 | n |  | TRUE
65 | bus_LV_261-455_0_3_node_48 | 0.4 | n |  | TRUE
66 | bus_LV_261-455_0_3_node_50 | 0.4 | n |  | TRUE
67 | bus_LV_261-455_0_3_node_28 | 0.4 | n |  | TRUE
68 | bus_LV_261-455_0_3_node_32 | 0.4 | n |  | TRUE
69 | bus_LV_261-455_0_3_node_29 | 0.4 | n |  | TRUE
70 | bus_LV_261-455_0_3_node_33 | 0.4 | n |  | TRUE
71 | bus_LV_261-455_0_3_node_30 | 0.4 | n |  | TRUE
72 | bus_LV_261-455_0_3_node_31 | 0.4 | n |  | TRUE
73 | bus_LV_261-455_0_3_node_34 | 0.4 | n |  | TRUE
74 | bus_LV_261-455_0_3_node_35 | 0.4 | n |  | TRUE
75 | bus_LV_261-455_0_3_node_44 | 0.4 | n |  | TRUE
76 | bus_LV_261-455_0_3_node_47 | 0.4 | n |  | TRUE
77 | bus_LV_261-455_0_3_node_42 | 0.4 | n |  | TRUE
78 | bus_LV_261-455_0_3_node_95 | 0.4 | n |  | TRUE
79 | bus_LV_261-455_0_3_node_36 | 0.4 | n |  | TRUE
80 | bus_LV_261-455_0_3_node_37 | 0.4 | n |  | TRUE
81 | bus_LV_261-455_0_3_node_38 | 0.4 | n |  | TRUE
82 | bus_LV_261-455_0_3_node_39 | 0.4 | n |  | TRUE
83 | bus_LV_261-455_0_3_node_40 | 0.4 | n |  | TRUE
84 | bus_LV_261-455_0_3_node_94 | 0.4 | n |  | TRUE
85 | bus_LV_261-455_0_3_node_102 | 0.4 | n |  | TRUE
86 | bus_LV_261-455_0_3_node_104 | 0.4 | n |  | TRUE
87 | bus_LV_261-455_0_3_node_100 | 0.4 | n |  | TRUE
88 | bus_LV_261-455_0_3_node_41 | 0.4 | n |  | TRUE
89 | bus_LV_261-455_0_3_node_43 | 0.4 | n |  | TRUE
90 | bus_LV_261-455_0_3_node_103 | 0.4 | n |  | TRUE
91 | bus_LV_261-455_0_3_node_135 | 0.4 | n |  | TRUE
92 | bus_LV_261-455_0_3_node_101 | 0.4 | n |  | TRUE
93 | bus_LV_261-455_0_3_node_99 | 0.4 | n |  | TRUE
94 | bus_LV_261-455_0_3_node_134 | 0.4 | n |  | TRUE
95 | bus_LV_261-455_0_3_node_96 | 0.4 | n |  | TRUE
96 | bus_LV_261-455_0_3_node_107 | 0.4 | n |  | TRUE
97 | bus_LV_261-455_0_3_node_106 | 0.4 | n |  | TRUE
98 | bus_LV_261-455_0_3_node_53 | 0.4 | n |  | TRUE
99 | bus_LV_261-455_0_3_node_54 | 0.4 | n |  | TRUE
100 | bus_LV_261-455_0_3_node_112 | 0.4 | n |  | TRUE
101 | bus_LV_261-455_0_3_node_72 | 0.4 | n |  | TRUE
102 | bus_LV_261-455_0_3_node_128 | 0.4 | n |  | TRUE
103 | bus_LV_261-455_0_3_node_127 | 0.4 | n |  | TRUE
104 | bus_LV_261-455_0_3_node_78 | 0.4 | n |  | TRUE
105 | bus_LV_261-455_0_3_node_81 | 0.4 | n |  | TRUE
106 | bus_LV_261-455_0_3_node_84 | 0.4 | n |  | TRUE
107 | bus_LV_261-455_0_3_node_76 | 0.4 | n |  | TRUE
108 | bus_LV_261-455_0_3_node_119 | 0.4 | n |  | TRUE
109 | bus_LV_261-455_0_3_node_74 | 0.4 | n |  | TRUE
110 | bus_LV_261-455_0_3_node_75 | 0.4 | n |  | TRUE
111 | bus_LV_261-455_0_3_node_79 | 0.4 | n |  | TRUE
112 | bus_LV_261-455_0_3_node_117 | 0.4 | n |  | TRUE
113 | bus_LV_261-455_0_3_node_115 | 0.4 | n |  | TRUE
114 | bus_LV_261-455_0_3_node_88 | 0.4 | n |  | TRUE
115 | bus_LV_261-455_0_3_node_89 | 0.4 | n |  | TRUE
116 | bus_LV_261-455_0_3_node_90 | 0.4 | n |  | TRUE
117 | bus_LV_261-455_0_3_node_91 | 0.4 | n |  | TRUE
118 | bus_LV_261-455_0_3_node_92 | 0.4 | n |  | TRUE
119 | bus_LV_261-455_0_3_node_93 | 0.4 | n |  | TRUE
120 | bus_LV_261-455_0_3_node_111 | 0.4 | n |  | TRUE
121 | bus_LV_261-455_0_3_node_129 | 0.4 | n |  | TRUE
122 | bus_LV_261-455_0_3_node_97 | 0.4 | n |  | TRUE
123 | bus_LV_261-455_0_3_node_109 | 0.4 | n |  | TRUE
124 | bus_LV_261-455_0_3_node_130 | 0.4 | n |  | TRUE
125 | bus_LV_261-455_0_3_node_98 | 0.4 | n |  | TRUE
126 | bus_LV_261-455_0_3_node_105 | 0.4 | n |  | TRUE
127 | bus_LV_261-455_0_3_node_108 | 0.4 | n |  | TRUE
128 | bus_LV_261-455_0_3_node_126 | 0.4 | n |  | TRUE
129 | bus_LV_261-455_0_3_node_110 | 0.4 | n |  | TRUE
130 | bus_LV_261-455_0_3_node_116 | 0.4 | n |  | TRUE
131 | bus_LV_261-455_0_3_node_118 | 0.4 | n |  | TRUE
132 | bus_LV_261-455_0_3_node_121 | 0.4 | n |  | TRUE
133 | bus_LV_261-455_0_3_node_141 | 0.4 | n |  | TRUE
134 | bus_LV_261-455_0_3_node_142 | 0.4 | n |  | TRUE
135 | bus_LV_261-455_0_3_node_143 | 0.4 | n |  | TRUE
136 | bus_MV_529_1_node_126 | 20 | n |  | TRUE

## load
| name | bus | p_mw | q_mvar | const_z_percent | const_i_percent | sn_mva | scaling | in_service | type
0 | LV_261-455_0_3_load_0 | 0 | 0.0018044 | 0.00045222 | 0 | 0 |  | 1 | TRUE | wye
1 | LV_261-455_0_3_load_1 | 1 | 0.0019888 | 0.00049843 | 0 | 0 |  | 1 | TRUE | wye
2 | LV_261-455_0_3_load_52 | 6 | 0.0050324 | 0.0012612 | 0 | 0 |  | 1 | TRUE | wye
3 | LV_261-455_0_3_load_73 | 7 | 0.0013075 | 0.00032769 | 0 | 0 |  | 1 | TRUE | wye
4 | LV_261-455_0_3_load_71 | 8 | 0.0048385 | 0.0012126 | 0 | 0 |  | 1 | TRUE | wye
5 | LV_261-455_0_3_load_80 | 10 | 0.0048724 | 0.0012211 | 0 | 0 |  | 1 | TRUE | wye
6 | LV_261-455_0_3_load_77 | 11 | 0.0025808 | 0.0006468 | 0 | 0 |  | 1 | TRUE | wye
7 | LV_261-455_0_3_load_113 | 14 | 0.0011983 | 0.00030032 | 0 | 0 |  | 1 | TRUE | wye
8 | LV_261-455_0_3_load_133 | 16 | 0.002093 | 0.00052455 | 0 | 0 |  | 1 | TRUE | wye
9 | LV_261-455_0_3_load_132 | 18 | 0.0015873 | 0.00039781 | 0 | 0 |  | 1 | TRUE | wye
10 | LV_261-455_0_3_load_114 | 20 | 0.0037888 | 0.00094957 | 0 | 0 |  | 1 | TRUE | wye
11 | LV_261-455_0_3_load_82 | 22 | 0.0028624 | 0.00071739 | 0 | 0 |  | 1 | TRUE | wye
12 | LV_261-455_0_3_load_83 | 23 | 0.0036341 | 0.00091079 | 0 | 0 |  | 1 | TRUE | wye
13 | LV_261-455_0_3_load_136 | 24 | 0.0021151 | 0.00053009 | 0 | 0 |  | 1 | TRUE | wye
14 | LV_261-455_0_3_load_124 | 26 | 0.0027603 | 0.0006918 | 0 | 0 |  | 1 | TRUE | wye
15 | LV_261-455_0_3_load_131 | 27 | 0.011693 | 0.0029306 | 0 | 0 |  | 1 | TRUE | wye
16 | LV_261-455_0_3_load_125 | 29 | 0.013725 | 0.0034397 | 0 | 0 |  | 1 | TRUE | wye
17 | LV_261-455_0_3_load_85 | 30 | 0.0035423 | 0.00088779 | 0 | 0 |  | 1 | TRUE | wye
18 | LV_261-455_0_3_load_3 | 31 | 0.0014848 | 0.00037212 | 0 | 0 |  | 1 | TRUE | wye
19 | LV_261-455_0_3_load_4 | 32 | 0.0014846 | 0.00037207 | 0 | 0 |  | 1 | TRUE | wye
20 | LV_261-455_0_3_load_6 | 34 | 0.0014858 | 0.00037239 | 0 | 0 |  | 1 | TRUE | wye
21 | LV_261-455_0_3_load_7 | 35 | 0.0025114 | 0.0006294 | 0 | 0 |  | 1 | TRUE | wye
22 | LV_261-455_0_3_load_8 | 36 | 0.0021163 | 0.00053039 | 0 | 0 |  | 1 | TRUE | wye
23 | LV_261-455_0_3_load_139 | 37 | 0.0014846 | 0.00037207 | 0 | 0 |  | 1 | TRUE | wye
24 | LV_261-455_0_3_load_138 | 38 | 0.0021166 | 0.00053046 | 0 | 0 |  | 1 | TRUE | wye
25 | LV_261-455_0_3_load_140 | 39 | 0.001484 | 0.00037191 | 0 | 0 |  | 1 | TRUE | wye
26 | LV_261-455_0_3_load_137 | 40 | 0.0021151 | 0.00053009 | 0 | 0 |  | 1 | TRUE | wye
27 | LV_261-455_0_3_load_9 | 41 | 0.007139 | 0.0017892 | 0 | 0 |  | 1 | TRUE | wye
28 | LV_261-455_0_3_load_10 | 42 | 0.012558 | 0.0031473 | 0 | 0 |  | 1 | TRUE | wye
29 | LV_261-455_0_3_load_13 | 45 | 0.0027077 | 0.00067861 | 0 | 0 |  | 1 | TRUE | wye
30 | LV_261-455_0_3_load_14 | 46 | 0.0049701 | 0.0012456 | 0 | 0 |  | 1 | TRUE | wye
31 | LV_261-455_0_3_load_23 | 47 | 0.0025098 | 0.00062902 | 0 | 0 |  | 1 | TRUE | wye
32 | LV_261-455_0_3_load_21 | 48 | 0.015397 | 0.0038588 | 0 | 0 |  | 1 | TRUE | wye
33 | LV_261-455_0_3_load_122 | 49 | 0.0019807 | 0.00049642 | 0 | 0 |  | 1 | TRUE | wye
34 | LV_261-455_0_3_load_49 | 50 | 0.0094337 | 0.0023643 | 0 | 0 |  | 1 | TRUE | wye
35 | LV_261-455_0_3_load_24 | 51 | 0.0027649 | 0.00069295 | 0 | 0 |  | 1 | TRUE | wye
36 | LV_261-455_0_3_load_20 | 52 | 0.0024474 | 0.00061337 | 0 | 0 |  | 1 | TRUE | wye
37 | LV_261-455_0_3_load_123 | 54 | 0.0091549 | 0.0022944 | 0 | 0 |  | 1 | TRUE | wye
38 | LV_261-455_0_3_load_15 | 55 | 0.012177 | 0.0030517 | 0 | 0 |  | 1 | TRUE | wye
39 | LV_261-455_0_3_load_16 | 56 | 0.0020019 | 0.00050171 | 0 | 0 |  | 1 | TRUE | wye
40 | LV_261-455_0_3_load_86 | 60 | 0.0040287 | 0.0010097 | 0 | 0 |  | 1 | TRUE | wye
41 | LV_261-455_0_3_load_51 | 61 | 0.0045982 | 0.0011524 | 0 | 0 |  | 1 | TRUE | wye
42 | LV_261-455_0_3_load_25 | 62 | 0.0020642 | 0.00051734 | 0 | 0 |  | 1 | TRUE | wye
43 | LV_261-455_0_3_load_26 | 63 | 0.0056782 | 0.0014231 | 0 | 0 |  | 1 | TRUE | wye
44 | LV_261-455_0_3_load_27 | 64 | 0.0048597 | 0.0012179 | 0 | 0 |  | 1 | TRUE | wye
45 | LV_261-455_0_3_load_48 | 65 | 0.012679 | 0.0031776 | 0 | 0 |  | 1 | TRUE | wye
46 | LV_261-455_0_3_load_50 | 66 | 0.0017824 | 0.0004467 | 0 | 0 |  | 1 | TRUE | wye
47 | LV_261-455_0_3_load_32 | 68 | 0.0040022 | 0.001003 | 0 | 0 |  | 1 | TRUE | wye
48 | LV_261-455_0_3_load_29 | 69 | 0.0025002 | 0.00062661 | 0 | 0 |  | 1 | TRUE | wye
49 | LV_261-455_0_3_load_30 | 71 | 0.005257 | 0.0013175 | 0 | 0 |  | 1 | TRUE | wye
50 | LV_261-455_0_3_load_31 | 72 | 0.0067299 | 0.0016867 | 0 | 0 |  | 1 | TRUE | wye
51 | LV_261-455_0_3_load_34 | 73 | 0.0017051 | 0.00042734 | 0 | 0 |  | 1 | TRUE | wye
52 | LV_261-455_0_3_load_44 | 75 | 0.0021631 | 0.00054213 | 0 | 0 |  | 1 | TRUE | wye
53 | LV_261-455_0_3_load_95 | 78 | 0.001649 | 0.00041328 | 0 | 0 |  | 1 | TRUE | wye
54 | LV_261-455_0_3_load_36 | 79 | 0.0072898 | 0.001827 | 0 | 0 |  | 1 | TRUE | wye
55 | LV_261-455_0_3_load_37 | 80 | 0.0029747 | 0.00074553 | 0 | 0 |  | 1 | TRUE | wye
56 | LV_261-455_0_3_load_39 | 82 | 0.0024196 | 0.0006064 | 0 | 0 |  | 1 | TRUE | wye
57 | LV_261-455_0_3_load_40 | 83 | 0.0053625 | 0.001344 | 0 | 0 |  | 1 | TRUE | wye
58 | LV_261-455_0_3_load_94 | 84 | 0.0062272 | 0.0015607 | 0 | 0 |  | 1 | TRUE | wye
59 | LV_261-455_0_3_load_100 | 87 | 0.0022658 | 0.00056787 | 0 | 0 |  | 1 | TRUE | wye
60 | LV_261-455_0_3_load_41 | 88 | 0.001956 | 0.00049021 | 0 | 0 |  | 1 | TRUE | wye
61 | LV_261-455_0_3_load_43 | 89 | 0.0044182 | 0.0011073 | 0 | 0 |  | 1 | TRUE | wye
62 | LV_261-455_0_3_load_135 | 91 | 0.001195 | 0.0002995 | 0 | 0 |  | 1 | TRUE | wye
63 | LV_261-455_0_3_load_99 | 93 | 0.0040199 | 0.0010075 | 0 | 0 |  | 1 | TRUE | wye
64 | LV_261-455_0_3_load_134 | 94 | 0.00028584 | 7.1638e-05 | 0 | 0 |  | 1 | TRUE | wye
65 | LV_261-455_0_3_load_96 | 95 | 0.00066581 | 0.00016687 | 0 | 0 |  | 1 | TRUE | wye
66 | LV_261-455_0_3_load_107 | 96 | 0.0053438 | 0.0013393 | 0 | 0 |  | 1 | TRUE | wye
67 | LV_261-455_0_3_load_106 | 97 | 0.0056502 | 0.0014161 | 0 | 0 |  | 1 | TRUE | wye
68 | LV_261-455_0_3_load_53 | 98 | 0.0056953 | 0.0014274 | 0 | 0 |  | 1 | TRUE | wye
69 | LV_261-455_0_3_load_112 | 100 | 0.0024106 | 0.00060414 | 0 | 0 |  | 1 | TRUE | wye
70 | LV_261-455_0_3_load_72 | 101 | 0.0090252 | 0.0022619 | 0 | 0 |  | 1 | TRUE | wye
71 | LV_261-455_0_3_load_128 | 102 | 0.0018386 | 0.00046079 | 0 | 0 |  | 1 | TRUE | wye
72 | LV_261-455_0_3_load_127 | 103 | 0.0030287 | 0.00075907 | 0 | 0 |  | 1 | TRUE | wye
73 | LV_261-455_0_3_load_78 | 104 | 0.022005 | 0.0055151 | 0 | 0 |  | 1 | TRUE | wye
74 | LV_261-455_0_3_load_81 | 105 | 0.0014929 | 0.00037416 | 0 | 0 |  | 1 | TRUE | wye
75 | LV_261-455_0_3_load_84 | 106 | 0.0021211 | 0.00053159 | 0 | 0 |  | 1 | TRUE | wye
76 | LV_261-455_0_3_load_76 | 107 | 0.0068996 | 0.0017292 | 0 | 0 |  | 1 | TRUE | wye
77 | LV_261-455_0_3_load_119 | 108 | 0.0034024 | 0.00085273 | 0 | 0 |  | 1 | TRUE | wye
78 | LV_261-455_0_3_load_74 | 109 | 0.0028516 | 0.00071468 | 0 | 0 |  | 1 | TRUE | wye
79 | LV_261-455_0_3_load_75 | 110 | 0.0033375 | 0.00083644 | 0 | 0 |  | 1 | TRUE | wye
80 | LV_261-455_0_3_load_79 | 111 | 0.0025714 | 0.00064447 | 0 | 0 |  | 1 | TRUE | wye
81 | LV_261-455_0_3_load_117 | 112 | 0.0027774 | 0.00069607 | 0 | 0 |  | 1 | TRUE | wye
82 | LV_261-455_0_3_load_115 | 113 | 0.0046868 | 0.0011746 | 0 | 0 |  | 1 | TRUE | wye
83 | LV_261-455_0_3_load_88 | 114 | 0.0016271 | 0.00040778 | 0 | 0 |  | 1 | TRUE | wye
84 | LV_261-455_0_3_load_89 | 115 | 0.0016279 | 0.000408 | 0 | 0 |  | 1 | TRUE | wye
85 | LV_261-455_0_3_load_92 | 118 | 0.0016089 | 0.00040323 | 0 | 0 |  | 1 | TRUE | wye
86 | LV_261-455_0_3_load_111 | 120 | 0.0016447 | 0.00041221 | 0 | 0 |  | 1 | TRUE | wye
87 | LV_261-455_0_3_load_129 | 121 | 0.001492 | 0.00037394 | 0 | 0 |  | 1 | TRUE | wye
88 | LV_261-455_0_3_load_97 | 122 | 0.0024588 | 0.00061623 | 0 | 0 |  | 1 | TRUE | wye
89 | LV_261-455_0_3_load_109 | 123 | 0.0020751 | 0.00052006 | 0 | 0 |  | 1 | TRUE | wye
90 | LV_261-455_0_3_load_130 | 124 | 0.0016272 | 0.00040781 | 0 | 0 |  | 1 | TRUE | wye
91 | LV_261-455_0_3_load_98 | 125 | 0.002262 | 0.0005669 | 0 | 0 |  | 1 | TRUE | wye
92 | LV_261-455_0_3_load_108 | 127 | 0.0025608 | 0.00064178 | 0 | 0 |  | 1 | TRUE | wye
93 | LV_261-455_0_3_load_126 | 128 | 0.0016152 | 0.00040482 | 0 | 0 |  | 1 | TRUE | wye
94 | LV_261-455_0_3_load_110 | 129 | 0.0017614 | 0.00044144 | 0 | 0 |  | 1 | TRUE | wye
95 | LV_261-455_0_3_load_116 | 130 | 0.004046 | 0.001014 | 0 | 0 |  | 1 | TRUE | wye
96 | LV_261-455_0_3_load_118 | 131 | 0.0041969 | 0.0010518 | 0 | 0 |  | 1 | TRUE | wye
97 | LV_261-455_0_3_load_121 | 132 | 0.0093986 | 0.0023555 | 0 | 0 |  | 1 | TRUE | wye
98 | LV_261-455_0_3_load_141 | 133 | 0.001484 | 0.00037191 | 0 | 0 |  | 1 | TRUE | wye
99 | LV_261-455_0_3_load_143 | 135 | 0.0034805 | 0.00087229 | 0 | 0 |  | 1 | TRUE | wye

## ext_grid
| name | bus | vm_pu | va_degree | slack_weight | in_service
0 |  | 46 | 1 | 0 | 1 | TRUE

## line
| name | std_type | from_bus | to_bus | length_km | r_ohm_per_km | x_ohm_per_km | c_nf_per_km | g_us_per_km | max_i_ka | df | parallel | type | in_service
0 | LV_261-455_0_3_line_0 |  | 0 | 1 | 0.006819 | 0.125 | 0.08 | 261 | 0 | 0.364 | 1 | 1 | cs | TRUE
1 | LV_261-455_0_3_line_1 |  | 1 | 2 | 0.072213 | 0.125 | 0.08 | 261 | 0 | 0.364 | 1 | 1 | cs | TRUE
2 | LV_261-455_0_3_line_2 |  | 2 | 3 | 0.047046 | 0.125 | 0.08 | 261 | 0 | 0.364 | 1 | 1 | cs | TRUE
3 | LV_261-455_0_3_line_3 |  | 3 | 24 | 0.014069 | 0.125 | 0.08 | 261 | 0 | 0.364 | 1 | 1 | cs | TRUE
4 | LV_261-455_0_3_line_4 |  | 3 | 9 | 0.037967 | 0.125 | 0.08 | 261 | 0 | 0.364 | 1 | 1 | cs | TRUE
5 | LV_261-455_0_3_line_5 |  | 4 | 5 | 0.016923 | 0.125 | 0.08 | 261 | 0 | 0.364 | 1 | 1 | cs | TRUE
6 | LV_261-455_0_3_line_6 |  | 4 | 6 | 0.020858 | 0.125 | 0.08 | 261 | 0 | 0.364 | 1 | 1 | cs | TRUE
7 | LV_261-455_0_3_line_7 |  | 5 | 7 | 0.016944 | 0.125 | 0.08 | 261 | 0 | 0.364 | 1 | 1 | cs | TRUE
8 | LV_261-455_0_3_line_8 |  | 5 | 8 | 0.019944 | 0.125 | 0.08 | 261 | 0 | 0.364 | 1 | 1 | cs | TRUE
9 | LV_261-455_0_3_line_9 |  | 6 | 61 | 0.0050381 | 0.125 | 0.08 | 261 | 0 | 0.364 | 1 | 1 | cs | TRUE
10 | LV_261-455_0_3_line_10 |  | 7 | 60 | 0.019736 | 0.125 | 0.08 | 261 | 0 | 0.364 | 1 | 1 | cs | TRUE
11 | LV_261-455_0_3_line_11 |  | 8 | 101 | 0.022713 | 0.125 | 0.08 | 261 | 0 | 0.364 | 1 | 1 | cs | TRUE
12 | LV_261-455_0_3_line_12 |  | 9 | 10 | 0.012105 | 0.125 | 0.08 | 261 | 0 | 0.364 | 1 | 1 | cs | TRUE
13 | LV_261-455_0_3_line_13 |  | 9 | 11 | 0.023697 | 0.125 | 0.08 | 261 | 0 | 0.364 | 1 | 1 | cs | TRUE
14 | LV_261-455_0_3_line_14 |  | 10 | 28 | 0.042887 | 0.125 | 0.08 | 261 | 0 | 0.364 | 1 | 1 | cs | TRUE
15 | LV_261-455_0_3_line_15 |  | 11 | 104 | 0.00041969 | 0.125 | 0.08 | 261 | 0 | 0.364 | 1 | 1 | cs | TRUE
16 | LV_261-455_0_3_line_16 |  | 12 | 13 | 0.017383 | 0.125 | 0.08 | 261 | 0 | 0.364 | 1 | 1 | cs | TRUE
17 | LV_261-455_0_3_line_17 |  | 12 | 14 | 0.021363 | 0.125 | 0.08 | 261 | 0 | 0.364 | 1 | 1 | cs | TRUE
18 | LV_261-455_0_3_line_18 |  | 13 | 28 | 0.013914 | 0.125 | 0.08 | 261 | 0 | 0.364 | 1 | 1 | cs | TRUE
19 | LV_261-455_0_3_line_19 |  | 13 | 29 | 0.020297 | 0.125 | 0.08 | 261 | 0 | 0.364 | 1 | 1 | cs | TRUE
20 | LV_261-455_0_3_line_20 |  | 13 | 25 | 0.015035 | 0.125 | 0.08 | 261 | 0 | 0.364 | 1 | 1 | cs | TRUE
21 | LV_261-455_0_3_line_21 |  | 14 | 19 | 0.017873 | 0.125 | 0.08 | 261 | 0 | 0.364 | 1 | 1 | cs | TRUE
22 | LV_261-455_0_3_line_22 |  | 15 | 16 | 0.016048 | 0.125 | 0.08 | 261 | 0 | 0.364 | 1 | 1 | cs | TRUE
23 | LV_261-455_0_3_line_23 |  | 15 | 17 | 0.032104 | 0.125 | 0.08 | 261 | 0 | 0.364 | 1 | 1 | cs | TRUE
24 | LV_261-455_0_3_line_24 |  | 15 | 18 | 0.019602 | 0.125 | 0.08 | 261 | 0 | 0.364 | 1 | 1 | cs | TRUE
25 | LV_261-455_0_3_line_25 |  | 17 | 22 | 0.0027762 | 0.125 | 0.08 | 261 | 0 | 0.364 | 1 | 1 | cs | TRUE
26 | LV_261-455_0_3_line_26 |  | 17 | 23 | 0.032958 | 0.125 | 0.08 | 261 | 0 | 0.364 | 1 | 1 | cs | TRUE
27 | LV_261-455_0_3_line_27 |  | 19 | 20 | 0.030202 | 0.125 | 0.08 | 261 | 0 | 0.364 | 1 | 2 | cs | TRUE
28 | LV_261-455_0_3_line_28 |  | 19 | 21 | 0.003237 | 0.125 | 0.08 | 261 | 0 | 0.364 | 1 | 1 | cs | TRUE
29 | LV_261-455_0_3_line_29 |  | 20 | 59 | 0.0074722 | 0.125 | 0.08 | 261 | 0 | 0.364 | 1 | 3 | cs | TRUE
30 | LV_261-455_0_3_line_30 |  | 21 | 30 | 0.024113 | 0.125 | 0.08 | 261 | 0 | 0.364 | 1 | 1 | cs | TRUE
31 | LV_261-455_0_3_line_31 |  | 22 | 105 | 0.002119 | 0.125 | 0.08 | 261 | 0 | 0.364 | 1 | 1 | cs | TRUE
32 | LV_261-455_0_3_line_32 |  | 23 | 106 | 0.016277 | 0.125 | 0.08 | 261 | 0 | 0.364 | 1 | 1 | cs | TRUE
33 | LV_261-455_0_3_line_33 |  | 24 | 40 | 0.005523 | 0.125 | 0.08 | 261 | 0 | 0.364 | 1 | 1 | cs | TRUE
34 | LV_261-455_0_3_line_34 |  | 25 | 26 | 0.017435 | 0.125 | 0.08 | 261 | 0 | 0.364 | 1 | 1 | cs | TRUE
35 | LV_261-455_0_3_line_35 |  | 25 | 27 | 0.013124 | 0.125 | 0.08 | 261 | 0 | 0.364 | 1 | 1 | cs | TRUE
36 | LV_261-455_0_3_line_36 |  | 26 | 107 | 0.01412 | 0.125 | 0.08 | 261 | 0 | 0.364 | 1 | 1 | cs | TRUE
37 | LV_261-455_0_3_line_37 |  | 28 | 108 | 0.016383 | 0.125 | 0.08 | 261 | 0 | 0.364 | 1 | 1 | cs | TRUE
38 | LV_261-455_0_3_line_38 |  | 30 | 106 | 0.01926 | 0.125 | 0.08 | 261 | 0 | 0.364 | 1 | 1 | cs | TRUE
39 | LV_261-455_0_3_line_39 |  | 31 | 32 | 0.0055439 | 0.125 | 0.08 | 261 | 0 | 0.364 | 1 | 1 | cs | TRUE
40 | LV_261-455_0_3_line_40 |  | 31 | 33 | 0.006603 | 0.125 | 0.08 | 261 | 0 | 0.364 | 1 | 1 | cs | TRUE
41 | LV_261-455_0_3_line_41 |  | 32 | 34 | 0.0055459 | 0.125 | 0.08 | 261 | 0 | 0.364 | 1 | 1 | cs | TRUE
42 | LV_261-455_0_3_line_42 |  | 33 | 35 | 0.045526 | 0.125 | 0.08 | 261 | 0 | 0.364 | 1 | 1 | cs | TRUE
43 | LV_261-455_0_3_line_43 |  | 33 | 36 | 0.0021858 | 0.125 | 0.08 | 261 | 0 | 0.364 | 1 | 1 | cs | TRUE
44 | LV_261-455_0_3_line_44 |  | 34 | 37 | 0.0055459 | 0.125 | 0.08 | 261 | 0 | 0.364 | 1 | 1 | cs | TRUE
45 | LV_261-455_0_3_line_45 |  | 36 | 38 | 0.005526 | 0.125 | 0.08 | 261 | 0 | 0.364 | 1 | 1 | cs | TRUE
46 | LV_261-455_0_3_line_46 |  | 37 | 39 | 0.0055431 | 0.125 | 0.08 | 261 | 0 | 0.364 | 1 | 1 | cs | TRUE
47 | LV_261-455_0_3_line_47 |  | 38 | 40 | 0.0055251 | 0.125 | 0.08 | 261 | 0 | 0.364 | 1 | 1 | cs | TRUE
48 | LV_261-455_0_3_line_48 |  | 39 | 133 | 0.005545 | 0.125 | 0.08 | 261 | 0 | 0.364 | 1 | 1 | cs | TRUE
49 | LV_261-455_0_3_line_49 |  | 41 | 42 | 0.00048923 | 0.125 | 0.08 | 261 | 0 | 0.364 | 1 | 3 | cs | TRUE
50 | LV_261-455_0_3_line_50 |  | 41 | 43 | 0.021894 | 0.125 | 0.08 | 261 | 0 | 0.364 | 1 | 3 | cs | TRUE
51 | LV_261-455_0_3_line_51 |  | 42 | 44 | 0.018852 | 0.125 | 0.08 | 261 | 0 | 0.364 | 1 | 2 | cs | TRUE
52 | LV_261-455_0_3_line_52 |  | 43 | 45 | 0.0057803 | 0.125 | 0.08 | 261 | 0 | 0.364 | 1 | 3 | cs | TRUE
53 | LV_261-455_0_3_line_53 |  | 43 | 46 | 0.01752 | 0.125 | 0.08 | 261 | 0 | 0.364 | 1 | 3 | cs | TRUE
54 | LV_261-455_0_3_line_54 |  | 44 | 47 | 0.014513 | 0.125 | 0.08 | 261 | 0 | 0.364 | 1 | 1 | cs | TRUE
55 | LV_261-455_0_3_line_55 |  | 44 | 48 | 0.027853 | 0.125 | 0.08 | 261 | 0 | 0.364 | 1 | 1 | cs | TRUE
56 | LV_261-455_0_3_line_56 |  | 45 | 49 | 0.0029661 | 0.125 | 0.08 | 261 | 0 | 0.364 | 1 | 3 | cs | TRUE
57 | LV_261-455_0_3_line_57 |  | 47 | 50 | 0.00077516 | 0.125 | 0.08 | 261 | 0 | 0.364 | 1 | 1 | cs | TRUE
58 | LV_261-455_0_3_line_58 |  | 48 | 53 | 0.0096262 | 0.125 | 0.08 | 261 | 0 | 0.364 | 1 | 1 | cs | TRUE
59 | LV_261-455_0_3_line_59 |  | 49 | 54 | 0.013704 | 0.125 | 0.08 | 261 | 0 | 0.364 | 1 | 3 | cs | TRUE
60 | LV_261-455_0_3_line_60 |  | 50 | 66 | 0.014957 | 0.125 | 0.08 | 261 | 0 | 0.364 | 1 | 1 | cs | TRUE
61 | LV_261-455_0_3_line_61 |  | 51 | 52 | 0.0036819 | 0.125 | 0.08 | 261 | 0 | 0.364 | 1 | 1 | cs | TRUE
62 | LV_261-455_0_3_line_62 |  | 52 | 57 | 0.0012223 | 0.125 | 0.08 | 261 | 0 | 0.364 | 1 | 1 | cs | TRUE
63 | LV_261-455_0_3_line_63 |  | 53 | 62 | 0.011619 | 0.125 | 0.08 | 261 | 0 | 0.364 | 1 | 1 | cs | TRUE
64 | LV_261-455_0_3_line_64 |  | 53 | 63 | 0.015835 | 0.125 | 0.08 | 261 | 0 | 0.364 | 1 | 1 | cs | TRUE
65 | LV_261-455_0_3_line_65 |  | 54 | 59 | 0.017915 | 0.125 | 0.08 | 261 | 0 | 0.364 | 1 | 3 | cs | TRUE
66 | LV_261-455_0_3_line_66 |  | 55 | 56 | 0.016505 | 0.125 | 0.08 | 261 | 0 | 0.364 | 1 | 1 | cs | TRUE
67 | LV_261-455_0_3_line_67 |  | 55 | 57 | 0.017833 | 0.125 | 0.08 | 261 | 0 | 0.364 | 1 | 1 | cs | TRUE
68 | LV_261-455_0_3_line_68 |  | 56 | 58 | 0.0069185 | 0.125 | 0.08 | 261 | 0 | 0.364 | 1 | 1 | cs | TRUE
69 | LV_261-455_0_3_line_69 |  | 58 | 59 | 0.013313 | 0.125 | 0.08 | 261 | 0 | 0.364 | 1 | 1 | cs | TRUE
70 | LV_261-455_0_3_line_70 |  | 58 | 60 | 0.025846 | 0.125 | 0.08 | 261 | 0 | 0.364 | 1 | 1 | cs | TRUE
71 | LV_261-455_0_3_line_71 |  | 61 | 98 | 0.024799 | 0.125 | 0.08 | 261 | 0 | 0.364 | 1 | 1 | cs | TRUE
72 | LV_261-455_0_3_line_72 |  | 62 | 64 | 0.01529 | 0.125 | 0.08 | 261 | 0 | 0.364 | 1 | 1 | cs | TRUE
73 | LV_261-455_0_3_line_73 |  | 63 | 65 | 0.00052074 | 0.125 | 0.08 | 261 | 0 | 0.364 | 1 | 1 | cs | TRUE
74 | LV_261-455_0_3_line_74 |  | 64 | 67 | 0.0077148 | 0.125 | 0.08 | 261 | 0 | 0.364 | 1 | 1 | cs | TRUE
75 | LV_261-455_0_3_line_75 |  | 66 | 96 | 0.020275 | 0.125 | 0.08 | 261 | 0 | 0.364 | 1 | 1 | cs | TRUE
76 | LV_261-455_0_3_line_76 |  | 67 | 68 | 0.012222 | 0.125 | 0.08 | 261 | 0 | 0.364 | 1 | 1 | cs | TRUE
77 | LV_261-455_0_3_line_77 |  | 67 | 69 | 0.014739 | 0.125 | 0.08 | 261 | 0 | 0.364 | 1 | 1 | cs | TRUE
78 | LV_261-455_0_3_line_78 |  | 68 | 70 | 0.01346 | 0.125 | 0.08 | 261 | 0 | 0.364 | 1 | 1 | cs | TRUE
79 | LV_261-455_0_3_line_79 |  | 69 | 71 | 0.010663 | 0.125 | 0.08 | 261 | 0 | 0.364 | 1 | 1 | cs | TRUE
80 | LV_261-455_0_3_line_80 |  | 70 | 73 | 0.009103 | 0.125 | 0.08 | 261 | 0 | 0.364 | 1 | 1 | cs | TRUE
81 | LV_261-455_0_3_line_81 |  | 70 | 74 | 0.006616 | 0.125 | 0.08 | 261 | 0 | 0.364 | 1 | 1 | cs | TRUE
82 | LV_261-455_0_3_line_82 |  | 71 | 72 | 0.0099604 | 0.125 | 0.08 | 261 | 0 | 0.364 | 1 | 1 | cs | TRUE
83 | LV_261-455_0_3_line_83 |  | 74 | 75 | 0.0052189 | 0.125 | 0.08 | 261 | 0 | 0.364 | 1 | 1 | cs | TRUE
84 | LV_261-455_0_3_line_84 |  | 74 | 76 | 0.006925 | 0.125 | 0.08 | 261 | 0 | 0.364 | 1 | 1 | cs | TRUE
85 | LV_261-455_0_3_line_85 |  | 75 | 77 | 0.082773 | 0.125 | 0.08 | 261 | 0 | 0.364 | 1 | 1 | cs | TRUE
86 | LV_261-455_0_3_line_86 |  | 76 | 78 | 0.040256 | 0.125 | 0.08 | 261 | 0 | 0.364 | 1 | 1 | cs | TRUE
87 | LV_261-455_0_3_line_87 |  | 77 | 88 | 0.062134 | 0.125 | 0.08 | 261 | 0 | 0.364 | 1 | 1 | cs | TRUE
88 | LV_261-455_0_3_line_88 |  | 78 | 95 | 0.0016137 | 0.125 | 0.08 | 261 | 0 | 0.364 | 1 | 1 | cs | TRUE
89 | LV_261-455_0_3_line_89 |  | 79 | 80 | 0.00092193 | 0.125 | 0.08 | 261 | 0 | 0.364 | 1 | 1 | cs | TRUE
90 | LV_261-455_0_3_line_90 |  | 79 | 81 | 0.0068602 | 0.125 | 0.08 | 261 | 0 | 0.364 | 1 | 1 | cs | TRUE
91 | LV_261-455_0_3_line_91 |  | 81 | 82 | 0.016631 | 0.125 | 0.08 | 261 | 0 | 0.364 | 1 | 1 | cs | TRUE
92 | LV_261-455_0_3_line_92 |  | 81 | 83 | 0.047098 | 0.125 | 0.08 | 261 | 0 | 0.364 | 1 | 1 | cs | TRUE
93 | LV_261-455_0_3_line_93 |  | 82 | 84 | 0.0017542 | 0.125 | 0.08 | 261 | 0 | 0.364 | 1 | 1 | cs | TRUE
94 | LV_261-455_0_3_line_94 |  | 83 | 85 | 0.013969 | 0.125 | 0.08 | 261 | 0 | 0.364 | 1 | 1 | cs | TRUE
95 | LV_261-455_0_3_line_95 |  | 85 | 86 | 0.051691 | 0.125 | 0.08 | 261 | 0 | 0.364 | 1 | 1 | cs | TRUE
96 | LV_261-455_0_3_line_96 |  | 85 | 87 | 0.018519 | 0.125 | 0.08 | 261 | 0 | 0.364 | 1 | 1 | cs | TRUE
97 | LV_261-455_0_3_line_97 |  | 86 | 126 | 0.026916 | 0.125 | 0.08 | 261 | 0 | 0.364 | 1 | 1 | cs | TRUE
98 | LV_261-455_0_3_line_98 |  | 86 | 124 | 0.0017558 | 0.125 | 0.08 | 261 | 0 | 0.364 | 1 | 1 | cs | TRUE
99 | LV_261-455_0_3_line_99 |  | 87 | 93 | 0.019803 | 0.125 | 0.08 | 261 | 0 | 0.364 | 1 | 1 | cs | TRUE
100 | LV_261-455_0_3_line_100 |  | 88 | 89 | 0.013313 | 0.125 | 0.08 | 261 | 0 | 0.364 | 1 | 1 | cs | TRUE
101 | LV_261-455_0_3_line_101 |  | 90 | 91 | 0.14096 | 0.125 | 0.08 | 261 | 0 | 0.364 | 1 | 1 | cs | TRUE
102 | LV_261-455_0_3_line_102 |  | 90 | 92 | 0.022952 | 0.125 | 0.08 | 261 | 0 | 0.364 | 1 | 1 | cs | TRUE
103 | LV_261-455_0_3_line_103 |  | 91 | 94 | 0.016493 | 0.125 | 0.08 | 261 | 0 | 0.364 | 1 | 1 | cs | TRUE
104 | LV_261-455_0_3_line_104 |  | 92 | 93 | 0.14046 | 0.125 | 0.08 | 261 | 0 | 0.364 | 1 | 1 | cs | TRUE
105 | LV_261-455_0_3_line_105 |  | 96 | 97 | 0.023072 | 0.125 | 0.08 | 261 | 0 | 0.364 | 1 | 1 | cs | TRUE
106 | LV_261-455_0_3_line_106 |  | 97 | 126 | 0.0064631 | 0.125 | 0.08 | 261 | 0 | 0.364 | 1 | 1 | cs | TRUE
107 | LV_261-455_0_3_line_107 |  | 98 | 99 | 0.0032422 | 0.125 | 0.08 | 261 | 0 | 0.364 | 1 | 1 | cs | TRUE
108 | LV_261-455_0_3_line_108 |  | 99 | 100 | 0.0313 | 0.125 | 0.08 | 261 | 0 | 0.364 | 1 | 1 | cs | TRUE
109 | LV_261-455_0_3_line_109 |  | 102 | 103 | 0.021358 | 0.125 | 0.08 | 261 | 0 | 0.364 | 1 | 1 | cs | TRUE
110 | LV_261-455_0_3_line_110 |  | 103 | 128 | 0.022693 | 0.125 | 0.08 | 261 | 0 | 0.364 | 1 | 1 | cs | TRUE
111 | LV_261-455_0_3_line_111 |  | 104 | 111 | 0.010546 | 0.125 | 0.08 | 261 | 0 | 0.364 | 1 | 1 | cs | TRUE
112 | LV_261-455_0_3_line_112 |  | 107 | 110 | 0.0060261 | 0.125 | 0.08 | 261 | 0 | 0.364 | 1 | 1 | cs | TRUE
113 | LV_261-455_0_3_line_113 |  | 109 | 110 | 0.022148 | 0.125 | 0.08 | 261 | 0 | 0.364 | 1 | 1 | cs | TRUE
114 | LV_261-455_0_3_line_114 |  | 111 | 112 | 0.0052102 | 0.125 | 0.08 | 261 | 0 | 0.364 | 1 | 1 | cs | TRUE
115 | LV_261-455_0_3_line_115 |  | 112 | 113 | 0.024063 | 0.125 | 0.08 | 261 | 0 | 0.364 | 1 | 1 | cs | TRUE
116 | LV_261-455_0_3_line_116 |  | 113 | 130 | 0.010291 | 0.125 | 0.08 | 261 | 0 | 0.364 | 1 | 1 | cs | TRUE
117 | LV_261-455_0_3_line_117 |  | 114 | 115 | 0.01729 | 0.125 | 0.08 | 261 | 0 | 0.364 | 1 | 1 | cs | TRUE
118 | LV_261-455_0_3_line_118 |  | 114 | 116 | 0.0090093 | 0.125 | 0.08 | 261 | 0 | 0.364 | 1 | 1 | cs | TRUE
119 | LV_261-455_0_3_line_119 |  | 115 | 117 | 0.014494 | 0.125 | 0.08 | 261 | 0 | 0.364 | 1 | 1 | cs | TRUE
120 | LV_261-455_0_3_line_120 |  | 116 | 118 | 0.016418 | 0.125 | 0.08 | 261 | 0 | 0.364 | 1 | 1 | cs | TRUE
121 | LV_261-455_0_3_line_121 |  | 116 | 119 | 0.048918 | 0.125 | 0.08 | 261 | 0 | 0.364 | 1 | 1 | cs | TRUE
122 | LV_261-455_0_3_line_122 |  | 117 | 120 | 0.015102 | 0.125 | 0.08 | 261 | 0 | 0.364 | 1 | 1 | cs | TRUE
123 | LV_261-455_0_3_line_123 |  | 117 | 121 | 0.0031622 | 0.125 | 0.08 | 261 | 0 | 0.364 | 1 | 1 | cs | TRUE
124 | LV_261-455_0_3_line_124 |  | 119 | 122 | 0.037192 | 0.125 | 0.08 | 261 | 0 | 0.364 | 1 | 1 | cs | TRUE
125 | LV_261-455_0_3_line_125 |  | 120 | 123 | 0.00049135 | 0.125 | 0.08 | 261 | 0 | 0.364 | 1 | 1 | cs | TRUE
126 | LV_261-455_0_3_line_126 |  | 121 | 124 | 0.019606 | 0.125 | 0.08 | 261 | 0 | 0.364 | 1 | 1 | cs | TRUE
127 | LV_261-455_0_3_line_127 |  | 122 | 125 | 0.020313 | 0.125 | 0.08 | 261 | 0 | 0.364 | 1 | 1 | cs | TRUE
128 | LV_261-455_0_3_line_128 |  | 123 | 129 | 0.015282 | 0.125 | 0.08 | 261 | 0 | 0.364 | 1 | 1 | cs | TRUE
129 | LV_261-455_0_3_line_129 |  | 126 | 127 | 0.010883 | 0.125 | 0.08 | 261 | 0 | 0.364 | 1 | 1 | cs | TRUE
130 | LV_261-455_0_3_line_130 |  | 127 | 128 | 0.004554 | 0.125 | 0.08 | 261 | 0 | 0.364 | 1 | 1 | cs | TRUE
131 | LV_261-455_0_3_line_131 |  | 130 | 131 | 0.0058944 | 0.125 | 0.08 | 261 | 0 | 0.364 | 1 | 1 | cs | TRUE
132 | LV_261-455_0_3_line_132 |  | 131 | 132 | 0.0011494 | 0.125 | 0.08 | 261 | 0 | 0.364 | 1 | 1 | cs | TRUE
133 | LV_261-455_0_3_line_133 |  | 133 | 134 | 0.010716 | 0.125 | 0.08 | 261 | 0 | 0.364 | 1 | 1 | cs | TRUE
134 | LV_261-455_0_3_line_134 |  | 134 | 135 | 0.12871 | 0.125 | 0.08 | 261 | 0 | 0.364 | 1 | 1 | cs | TRUE

## trafo
| name | std_type | hv_bus | lv_bus | sn_mva | vn_hv_kv | vn_lv_kv | vk_percent | vkr_percent | pfe_kw | i0_percent | shift_degree | tap_side | tap_neutral | tap_min | tap_max | tap_step_percent | tap_step_degree | tap_pos | tap_phase_shifter | parallel | df | in_service
0 | LV_261-455_0_3_trafo_14 | 0.63 MVA 20/0.4 kV | 136 | 46 | 0.63 | 20 | 0.4 | 6 | 1.206 | 1.65 | 0.2619 | 150 | hv | 0 | -2 | 2 | 2.5 | 0 | 0 | FALSE | 1 | 1 | TRUE

## line_geodata
| x0 | y0 | x1 | y1 | x2 | y2 | x3 | y3 | x4 | y4 | x5 | y5 | x6 | y6 | x7 | y7 | x8 | y8 | x9 | y9 | x10 | y10 | x11 | y11
0 | 2678870.048 | 1247365.8479 | 2678876.8356 | 1247366.5016
1 | 2678948.7161 | 1247373.4249 | 2678876.8356 | 1247366.5016
2 | 2678948.7161 | 1247373.4249 | 2678948.8539 | 1247376.1176 | 2678948.9782 | 1247398.5467 | 2678949.048 | 1247403.5068 | 2678944.338 | 1247404.3891 | 2678932.1711 | 1247404.2604
3 | 2678932.1711 | 1247404.2604 | 2678918.3342 | 1247401.7175
4 | 2678932.1711 | 1247404.2604 | 2678944.338 | 1247404.3891 | 2678949.048 | 1247403.5068 | 2678950.5062 | 1247424.4636
5 | 2678900.998 | 1247620.4138 | 2678910.0016 | 1247628.9064 | 2678911.9672 | 1247624.8074
6 | 2678900.998 | 1247620.4138 | 2678888.8267 | 1247634.829 | 2678887.3914 | 1247636.2097
7 | 2678911.9672 | 1247624.8074 | 2678906.4241 | 1247619.6299 | 2678913.7012 | 1247613.7002
8 | 2678911.9672 | 1247624.8074 | 2678926.5387 | 1247638.4243
9 | 2678883.7605 | 1247639.7024 | 2678887.3914 | 1247636.2097
10 | 2678913.7012 | 1247613.7002 | 2678912.5851 | 1247593.9955
11 | 2678926.5387 | 1247638.4243 | 2678943.1338 | 1247653.9322
12 | 2678950.5062 | 1247424.4636 | 2678952.6889 | 1247436.3698
13 | 2678950.5062 | 1247424.4636 | 2678943.4168 | 1247425.3477 | 2678932.3202 | 1247437.6301
14 | 2678961.7708 | 1247478.1415 | 2678959.3153 | 1247472.5158 | 2678952.6889 | 1247436.3698
15 | 2678932.0388 | 1247437.9416 | 2678932.3202 | 1247437.6301
16 | 2678971.1278 | 1247488.4624 | 2678958.7212 | 1247500.6728
17 | 2678958.7212 | 1247500.6728 | 2678943.6991 | 1247515.8616
18 | 2678971.1278 | 1247488.4624 | 2678969.9654 | 1247487.2683 | 2678965.6335 | 1247482.4516 | 2678961.7708 | 1247478.1415
19 | 2678971.1278 | 1247488.4624 | 2678984.891 | 1247475.3584 | 2678985.9074 | 1247474.558
20 | 2678981.0772 | 1247495.1442 | 2678977.848 | 1247490.3422 | 2678975.3029 | 1247492.5766 | 2678971.1278 | 1247488.4624
21 | 2678940.6729 | 1247532.1109 | 2678938.465 | 1247527.178 | 2678943.6991 | 1247515.8616
22 | 2678990.0028 | 1247582.0374 | 2678980.6238 | 1247569.0155
23 | 2678990.0028 | 1247582.0374 | 2678992.7829 | 1247585.399 | 2678992.8504 | 1247589.4029 | 2678993.2303 | 1247597.7362 | 2678999.5042 | 1247607.0154 | 2678995.9324 | 1247609.2139
24 | 2678990.0028 | 1247582.0374 | 2678991.0962 | 1247581.0401 | 2678991.267 | 1247578.9964 | 2678992.8362 | 1247574.603 | 2678994.2452 | 1247572.031 | 2678997.6008 | 1247568.4843 | 2679000.2317 | 1247566.0397
25 | 2678995.9324 | 1247609.2139 | 2678997.4966 | 1247611.5075
26 | 2678995.9324 | 1247609.2139 | 2678991.1587 | 1247602.4231 | 2678981.56 | 1247588.7075 | 2678977.0949 | 1247582.1702
27 | 2678940.6729 | 1247532.1109 | 2678932.6173 | 1247539.7648 | 2678919.2768 | 1247553.42
28 | 2678940.6729 | 1247532.1109 | 2678942.0007 | 1247535.0641
29 | 2678914.0551 | 1247558.7649 | 2678919.2768 | 1247553.42
30 | 2678942.0007 | 1247535.0641 | 2678944.8085 | 1247540.3164 | 2678955.4104 | 1247555.0571
31 | 2678998.6904 | 1247613.2582 | 2678997.4966 | 1247611.5075
32 | 2678977.0949 | 1247582.1702 | 2678967.9143 | 1247568.7288
33 | 2678918.3342 | 1247401.7175 | 2678912.9023 | 1247400.7192
34 | 2678981.0772 | 1247495.1442 | 2678990.8057 | 1247509.6128
35 | 2678981.0772 | 1247495.1442 | 2678990.7528 | 1247486.277
36 | 2678990.8057 | 1247509.6128 | 2678996.9346 | 1247518.7281 | 2678998.9 | 1247521.1717
37 | 2678961.7708 | 1247478.1415 | 2678950.6168 | 1247485.8986 | 2678948.6201 | 1247487.8565
38 | 2678955.4104 | 1247555.0571 | 2678955.6284 | 1247555.3602 | 2678959.5033 | 1247556.4904 | 2678962.2307 | 1247560.4074 | 2678967.9143 | 1247568.7288
39 | 2678893.3437 | 1247397.4147 | 2678887.8529 | 1247396.6491
40 | 2678899.8834 | 1247398.3265 | 2678893.3437 | 1247397.4147
41 | 2678887.8529 | 1247396.6491 | 2678882.3602 | 1247395.8833
42 | 2678899.8834 | 1247398.3265 | 2678888.6891 | 1247402.8698 | 2678870.8251 | 1247408.5474 | 2678856.7352 | 1247412.7412
43 | 2678899.8834 | 1247398.3265 | 2678902.0332 | 1247398.7216
44 | 2678882.3602 | 1247395.8833 | 2678876.8674 | 1247395.1174
45 | 2678907.4682 | 1247399.7205 | 2678902.0332 | 1247398.7216
46 | 2678876.8674 | 1247395.1174 | 2678871.3774 | 1247394.352
47 | 2678912.9023 | 1247400.7192 | 2678907.4682 | 1247399.7205
48 | 2678871.3774 | 1247394.352 | 2678865.8856 | 1247393.5863
49 | 2678860.8731 | 1247559.7704 | 2678861.2419 | 1247559.449
50 | 2678878.5173 | 1247546.2498 | 2678873.9571 | 1247548.3684 | 2678861.2419 | 1247559.449
51 | 2678846.6603 | 1247572.1561 | 2678860.8731 | 1247559.7704
52 | 2678878.5173 | 1247546.2498 | 2678879.7106 | 1247545.6874 | 2678884.129 | 1247545.0712
53 | 2678866.5805 | 1247533.3928 | 2678878.5173 | 1247546.2498
54 | 2678846.6603 | 1247572.1561 | 2678840.2626 | 1247577.2747 | 2678835.169 | 1247581.0146
55 | 2678846.6603 | 1247572.1561 | 2678840.6438 | 1247567.9175 | 2678824.2586 | 1247555.609
56 | 2678884.129 | 1247545.0712 | 2678887.0666 | 1247544.6615
57 | 2678834.5441 | 1247581.4734 | 2678835.169 | 1247581.0146
58 | 2678817.215 | 1247549.0701 | 2678822.5009 | 1247554.2886 | 2678824.2586 | 1247555.609
59 | 2678887.0666 | 1247544.6615 | 2678890.5546 | 1247544.175 | 2678896.3823 | 1247545.5758 | 2678899.9804 | 1247547.7198
60 | 2678822.4876 | 1247590.3258 | 2678834.5441 | 1247581.4734
61 | 2678878.1814 | 1247599.6928 | 2678875.4086 | 1247597.2704
62 | 2678879.102 | 1247600.497 | 2678878.1814 | 1247599.6928
63 | 2678817.215 | 1247549.0701 | 2678810.3529 | 1247539.6944 | 2678810.3529 | 1247539.6944
64 | 2678817.215 | 1247549.0701 | 2678809.0055 | 1247562.6112
65 | 2678914.0551 | 1247558.7649 | 2678908.0575 | 1247553.6815 | 2678901.8603 | 1247548.8399 | 2678899.9804 | 1247547.7198
66 | 2678891.6317 | 1247587.8181 | 2678899.0488 | 1247579.6027 | 2678902.1789 | 1247575.1577
67 | 2678879.102 | 1247600.497 | 2678888.1473 | 1247591.6775 | 2678891.6317 | 1247587.8181
68 | 2678906.1625 | 1247569.5011 | 2678902.1789 | 1247575.1577
69 | 2678906.1625 | 1247569.5011 | 2678914.0551 | 1247558.7649
70 | 2678906.1625 | 1247569.5011 | 2678911.8482 | 1247580.9851 | 2678912.5851 | 1247593.9955
71 | 2678883.7605 | 1247639.7024 | 2678881.8718 | 1247641.5192 | 2678875.763 | 1247646.4971 | 2678864.4157 | 1247655.197
72 | 2678810.3529 | 1247539.6944 | 2678802.5543 | 1247531.4403 | 2678799.264 | 1247529.2827
73 | 2678809.0055 | 1247562.6112 | 2678808.7355 | 1247563.0565
74 | 2678792.6966 | 1247525.2382 | 2678796.7736 | 1247527.6496 | 2678799.264 | 1247529.2827
75 | 2678822.4876 | 1247590.3258 | 2678808.9965 | 1247600.2314 | 2678806.4826 | 1247602.7212
76 | 2678792.6966 | 1247525.2382 | 2678781.3735 | 1247520.6368
77 | 2678792.6966 | 1247525.2382 | 2678801.5996 | 1247513.4924 | 2678801.5996 | 1247513.4924
78 | 2678769.2307 | 1247514.8411 | 2678779.3165 | 1247519.8009 | 2678781.3735 | 1247520.6368
79 | 2678811.6511 | 1247517.0507 | 2678811.6511 | 1247517.0507 | 2678801.5996 | 1247513.4924
80 | 2678769.2307 | 1247514.8411 | 2678764.1301 | 1247522.39
81 | 2678769.2307 | 1247514.8411 | 2678763.836 | 1247510.9889
82 | 2678811.6511 | 1247517.0507 | 2678819.0843 | 1247510.4207
83 | 2678763.836 | 1247510.9889 | 2678759.7278 | 1247507.7703
84 | 2678766.8646 | 1247504.7579 | 2678763.836 | 1247510.9889
85 | 2678693.7617 | 1247458.2315 | 2678706.4182 | 1247465.2823 | 2678717.9884 | 1247472.7969 | 2678728.1037 | 1247480.6591 | 2678748.0851 | 1247498.6485 | 2678759.7278 | 1247507.7703
86 | 2678766.8646 | 1247504.7579 | 2678772.4637 | 1247493.8021 | 2678774.9433 | 1247484.5505 | 2678775.6193 | 1247477.4544 | 2678773.4567 | 1247472.5109 | 2678769.5769 | 1247468.1328
87 | 2678693.7617 | 1247458.2315 | 2678689.1936 | 1247468.3449 | 2678690.7091 | 1247475.3812 | 2678705.4029 | 1247489.4086 | 2678722.4171 | 1247505.654
88 | 2678769.5769 | 1247468.1328 | 2678768.5067 | 1247466.9251
89 | 2678729.2537 | 1247556.1403 | 2678729.8275 | 1247556.8619
90 | 2678734.0975 | 1247562.2312 | 2678729.8275 | 1247556.8619
91 | 2678734.0975 | 1247562.2312 | 2678728.1964 | 1247569.2024 | 2678721.9643 | 1247573.3705
92 | 2678734.0975 | 1247562.2312 | 2678743.3691 | 1247573.885 | 2678755.6782 | 1247583.1886 | 2678758.9596 | 1247588.625 | 2678758.9867 | 1247595.6749 | 2678757.5569 | 1247598.7342
93 | 2678720.5062 | 1247574.3457 | 2678721.9643 | 1247573.3705
94 | 2678752.9476 | 1247611.8954 | 2678756.048 | 1247601.9627 | 2678757.5569 | 1247598.7342
95 | 2678773.7612 | 1247648.4984 | 2678780.2888 | 1247638.1442 | 2678758.8484 | 1247623.7045 | 2678754.8209 | 1247619.2812 | 2678752.9476 | 1247611.8954
96 | 2678752.9476 | 1247611.8954 | 2678734.4663 | 1247610.7111
97 | 2678773.7612 | 1247648.4984 | 2678780.2888 | 1247638.1442 | 2678788.6294 | 1247626.0685
98 | 2678773.7612 | 1247648.4984 | 2678772.8141 | 1247649.9769
99 | 2678714.8521 | 1247608.3183 | 2678723.1756 | 1247609.9876 | 2678734.4663 | 1247610.7111
100 | 2678732.0456 | 1247514.8474 | 2678722.4171 | 1247505.654
101 | 2678585.7126 | 1247570.8472 | 2678562.4061 | 1247549.5563 | 2678546.1286 | 1247538.1658 | 2678527.3137 | 1247527.3088 | 2678508.0049 | 1247518.9471 | 2678489.5506 | 1247511.086 | 2678474.437 | 1247503.0468 | 2678466.4081 | 1247497.8175
102 | 2678595.0927 | 1247591.4309 | 2678592.9775 | 1247582.9078 | 2678588.9331 | 1247574.626 | 2678585.7126 | 1247570.8472
103 | 2678452.5882 | 1247488.8165 | 2678466.4081 | 1247497.8175
104 | 2678595.0927 | 1247591.4309 | 2678610.9641 | 1247579.8884 | 2678616.4769 | 1247573.7015 | 2678616.4117 | 1247578.6153 | 2678617.3862 | 1247580.8854 | 2678620.5937 | 1247586.2096 | 2678624.1122 | 1247584.0324 | 2678633.4132 | 1247590.6383 | 2678658.8827 | 1247595.1905 | 2678674.9529 | 1247599.9738 | 2678687.9656 | 1247602.9263 | 2678714.8521 | 1247608.3183
105 | 2678792.1806 | 1247620.6684 | 2678799.3142 | 1247609.8209 | 2678806.4826 | 1247602.7212
106 | 2678788.6294 | 1247626.0685 | 2678792.1806 | 1247620.6684
107 | 2678866.0477 | 1247657.9985 | 2678864.4157 | 1247655.197 | 2678864.4157 | 1247655.197
108 | 2678866.0477 | 1247657.9985 | 2678884.0498 | 1247665.1542 | 2678879.797 | 1247676.298
109 | 2678830.3424 | 1247662.5803 | 2678831.0099 | 1247657.3322 | 2678830.6534 | 1247654.0361 | 2678829.3361 | 1247651.4278 | 2678820.9926 | 1247646.23
110 | 2678801.7314 | 1247634.2308 | 2678820.9926 | 1247646.23
111 | 2678932.0388 | 1247437.9416 | 2678924.9687 | 1247445.7672
112 | 2679002.6768 | 1247525.8674 | 2678998.9 | 1247521.1717
113 | 2679016.5577 | 1247543.1256 | 2679002.6768 | 1247525.8674
114 | 2678924.9687 | 1247445.7672 | 2678921.4759 | 1247449.6333
115 | 2678905.3178 | 1247467.4647 | 2678917.0826 | 1247454.4961 | 2678921.4759 | 1247449.6333
116 | 2678905.3178 | 1247467.4647 | 2678898.4036 | 1247475.0865
117 | 2678742.2618 | 1247695.1564 | 2678752.2009 | 1247681.0089
118 | 2678737.0827 | 1247702.5283 | 2678742.2618 | 1247695.1564
119 | 2678760.533 | 1247669.1488 | 2678752.2009 | 1247681.0089
120 | 2678737.0827 | 1247702.5283 | 2678751.1547 | 1247710.9857
121 | 2678737.0827 | 1247702.5283 | 2678731.5493 | 1247710.8276 | 2678728.255 | 1247710.3502 | 2678723.339 | 1247711.4079 | 2678719.6869 | 1247712.2712 | 2678715.3608 | 1247712.7029 | 2678710.5888 | 1247712.0169 | 2678706.2938 | 1247710.1141 | 2678695.2431 | 1247703.3292
122 | 2678760.533 | 1247669.1488 | 2678772.9848 | 1247677.6935
123 | 2678760.533 | 1247669.1488 | 2678762.2387 | 1247666.4861
124 | 2678695.2431 | 1247703.3292 | 2678715.2097 | 1247671.9514
125 | 2678773.39 | 1247677.9715 | 2678772.9848 | 1247677.6935
126 | 2678762.2387 | 1247666.4861 | 2678772.8141 | 1247649.9769
127 | 2678715.2097 | 1247671.9514 | 2678726.1148 | 1247654.814
128 | 2678773.39 | 1247677.9715 | 2678784.8887 | 1247685.8622 | 2678785.2948 | 1247687.1352
129 | 2678788.6294 | 1247626.0685 | 2678797.8662 | 1247631.8228
130 | 2678801.7314 | 1247634.2308 | 2678797.8662 | 1247631.8228
131 | 2678898.4036 | 1247475.0865 | 2678894.4432 | 1247479.4521
132 | 2678893.6709 | 1247480.3034 | 2678894.4432 | 1247479.4521
133 | 2678855.2722 | 1247392.1065 | 2678865.8856 | 1247393.5863
134 | 2678744.4605 | 1247342.7984 | 2678756.7301 | 1247363.632 | 2678763.6929 | 1247371.141 | 2678774.8026 | 1247376.9372 | 2678793.2413 | 1247382.5751 | 2678818.4317 | 1247387.1576 | 2678855.2722 | 1247392.1065

## bus_geodata
| x | y | coords
0 | 2678870.048 | 1247365.8479
1 | 2678876.8356 | 1247366.5016
2 | 2678948.7161 | 1247373.4249
3 | 2678932.1711 | 1247404.2604
4 | 2678900.998 | 1247620.4138
5 | 2678911.9672 | 1247624.8074
6 | 2678887.3914 | 1247636.2097
7 | 2678913.7012 | 1247613.7002
8 | 2678926.5387 | 1247638.4243
9 | 2678950.5062 | 1247424.4636
10 | 2678952.6889 | 1247436.3698
11 | 2678932.3202 | 1247437.6301
12 | 2678958.7212 | 1247500.6728
13 | 2678971.1278 | 1247488.4624
14 | 2678943.6991 | 1247515.8616
15 | 2678990.0028 | 1247582.0374
16 | 2678980.6238 | 1247569.0155
17 | 2678995.9324 | 1247609.2139
18 | 2679000.2317 | 1247566.0397
19 | 2678940.6729 | 1247532.1109
20 | 2678919.2768 | 1247553.42
21 | 2678942.0007 | 1247535.0641
22 | 2678997.4966 | 1247611.5075
23 | 2678977.0949 | 1247582.1702
24 | 2678918.3342 | 1247401.7175
25 | 2678981.0772 | 1247495.1442
26 | 2678990.8057 | 1247509.6128
27 | 2678990.7528 | 1247486.277
28 | 2678961.7708 | 1247478.1415
29 | 2678985.9074 | 1247474.558
30 | 2678955.4104 | 1247555.0571
31 | 2678893.3437 | 1247397.4147
32 | 2678887.8529 | 1247396.6491
33 | 2678899.8834 | 1247398.3265
34 | 2678882.3602 | 1247395.8833
35 | 2678856.7352 | 1247412.7412
36 | 2678902.0332 | 1247398.7216
37 | 2678876.8674 | 1247395.1174
38 | 2678907.4682 | 1247399.7205
39 | 2678871.3774 | 1247394.352
40 | 2678912.9023 | 1247400.7192
41 | 2678861.2419 | 1247559.449
42 | 2678860.8731 | 1247559.7704
43 | 2678878.5173 | 1247546.2498
44 | 2678846.6603 | 1247572.1561
45 | 2678884.129 | 1247545.0712
46 | 2678866.5805 | 1247533.3928
47 | 2678835.169 | 1247581.0146
48 | 2678824.2586 | 1247555.609
49 | 2678887.0666 | 1247544.6615
50 | 2678834.5441 | 1247581.4734
51 | 2678875.4086 | 1247597.2704
52 | 2678878.1814 | 1247599.6928
53 | 2678817.215 | 1247549.0701
54 | 2678899.9804 | 1247547.7198
55 | 2678891.6317 | 1247587.8181
56 | 2678902.1789 | 1247575.1577
57 | 2678879.102 | 1247600.497
58 | 2678906.1625 | 1247569.5011
59 | 2678914.0551 | 1247558.7649
60 | 2678912.5851 | 1247593.9955
61 | 2678883.7605 | 1247639.7024
62 | 2678810.3529 | 1247539.6944
63 | 2678809.0055 | 1247562.6112
64 | 2678799.264 | 1247529.2827
65 | 2678808.7355 | 1247563.0565
66 | 2678822.4876 | 1247590.3258
67 | 2678792.6966 | 1247525.2382
68 | 2678781.3735 | 1247520.6368
69 | 2678801.5996 | 1247513.4924
70 | 2678769.2307 | 1247514.8411
71 | 2678811.6511 | 1247517.0507
72 | 2678819.0843 | 1247510.4207
73 | 2678764.1301 | 1247522.39
74 | 2678763.836 | 1247510.9889
75 | 2678759.7278 | 1247507.7703
76 | 2678766.8646 | 1247504.7579
77 | 2678693.7617 | 1247458.2315
78 | 2678769.5769 | 1247468.1328
79 | 2678729.8275 | 1247556.8619
80 | 2678729.2537 | 1247556.1403
81 | 2678734.0975 | 1247562.2312
82 | 2678721.9643 | 1247573.3705
83 | 2678757.5569 | 1247598.7342
84 | 2678720.5062 | 1247574.3457
85 | 2678752.9476 | 1247611.8954
86 | 2678773.7612 | 1247648.4984
87 | 2678734.4663 | 1247610.7111
88 | 2678722.4171 | 1247505.654
89 | 2678732.0456 | 1247514.8474
90 | 2678585.7126 | 1247570.8472
91 | 2678466.4081 | 1247497.8175
92 | 2678595.0927 | 1247591.4309
93 | 2678714.8521 | 1247608.3183
94 | 2678452.5882 | 1247488.8165
95 | 2678768.5067 | 1247466.9251
96 | 2678806.4826 | 1247602.7212
97 | 2678792.1806 | 1247620.6684
98 | 2678864.4157 | 1247655.197
99 | 2678866.0477 | 1247657.9985
100 | 2678879.797 | 1247676.298
101 | 2678943.1338 | 1247653.9322
102 | 2678830.3424 | 1247662.5803
103 | 2678820.9926 | 1247646.23
104 | 2678932.0388 | 1247437.9416
105 | 2678998.6904 | 1247613.2582
106 | 2678967.9143 | 1247568.7288
107 | 2678998.9 | 1247521.1717
108 | 2678948.6201 | 1247487.8565
109 | 2679016.5577 | 1247543.1256
110 | 2679002.6768 | 1247525.8674
111 | 2678924.9687 | 1247445.7672
112 | 2678921.4759 | 1247449.6333
113 | 2678905.3178 | 1247467.4647
114 | 2678742.2618 | 1247695.1564
115 | 2678752.2009 | 1247681.0089
116 | 2678737.0827 | 1247702.5283
117 | 2678760.533 | 1247669.1488
118 | 2678751.1547 | 1247710.9857
119 | 2678695.2431 | 1247703.3292
120 | 2678772.9848 | 1247677.6935
121 | 2678762.2387 | 1247666.4861
122 | 2678715.2097 | 1247671.9514
123 | 2678773.39 | 1247677.9715
124 | 2678772.8141 | 1247649.9769
125 | 2678726.1148 | 1247654.814
126 | 2678788.6294 | 1247626.0685
127 | 2678797.8662 | 1247631.8228
128 | 2678801.7314 | 1247634.2308
129 | 2678785.2948 | 1247687.1352
130 | 2678898.4036 | 1247475.0865
131 | 2678894.4432 | 1247479.4521
132 | 2678893.6709 | 1247480.3034
133 | 2678865.8856 | 1247393.5863
134 | 2678855.2722 | 1247392.1065
135 | 2678744.4605 | 1247342.7984
136 | 2678878.5173 | 1247546.2498

## line_std_types
| c_nf_per_km | r_ohm_per_km | x_ohm_per_km | max_i_ka | type | q_mm2 | alpha | voltage_rating
NAYY 4x50 SE | 210 | 0.642 | 0.083 | 0.142 | cs | 50 | 0.00403 | LV
NAYY 4x120 SE | 264 | 0.225 | 0.08 | 0.242 | cs | 120 | 0.00403 | LV
NAYY 4x150 SE | 261 | 0.208 | 0.08 | 0.27 | cs | 150 | 0.00403 | LV
NA2XS2Y 1x95 RM/25 12/20 kV | 216 | 0.313 | 0.132 | 0.252 | cs | 95 | 0.00403 | MV
NA2XS2Y 1x185 RM/25 12/20 kV | 273 | 0.161 | 0.117 | 0.362 | cs | 185 | 0.00403 | MV
NA2XS2Y 1x240 RM/25 12/20 kV | 304 | 0.122 | 0.112 | 0.421 | cs | 240 | 0.00403 | MV
NA2XS2Y 1x95 RM/25 6/10 kV | 315 | 0.313 | 0.123 | 0.249 | cs | 95 | 0.00403 | MV
NA2XS2Y 1x185 RM/25 6/10 kV | 406 | 0.161 | 0.11 | 0.358 | cs | 185 | 0.00403 | MV
NA2XS2Y 1x240 RM/25 6/10 kV | 456 | 0.122 | 0.105 | 0.416 | cs | 240 | 0.00403 | MV
NA2XS2Y 1x150 RM/25 12/20 kV | 250 | 0.206 | 0.116 | 0.319 | cs | 150 | 0.00403 | MV
NA2XS2Y 1x120 RM/25 12/20 kV | 230 | 0.253 | 0.119 | 0.283 | cs | 120 | 0.00403 | MV
NA2XS2Y 1x70 RM/25 12/20 kV | 190 | 0.443 | 0.132 | 0.22 | cs | 70 | 0.00403 | MV
NA2XS2Y 1x150 RM/25 6/10 kV | 360 | 0.206 | 0.11 | 0.315 | cs | 150 | 0.00403 | MV
NA2XS2Y 1x120 RM/25 6/10 kV | 340 | 0.253 | 0.113 | 0.28 | cs | 120 | 0.00403 | MV
NA2XS2Y 1x70 RM/25 6/10 kV | 280 | 0.443 | 0.123 | 0.217 | cs | 70 | 0.00403 | MV
N2XS(FL)2Y 1x120 RM/35 64/110 kV | 112 | 0.153 | 0.166 | 0.366 | cs | 120 | 0.00393 | HV
N2XS(FL)2Y 1x185 RM/35 64/110 kV | 125 | 0.099 | 0.156 | 0.457 | cs | 185 | 0.00393 | HV
N2XS(FL)2Y 1x240 RM/35 64/110 kV | 135 | 0.075 | 0.149 | 0.526 | cs | 240 | 0.00393 | HV
N2XS(FL)2Y 1x300 RM/35 64/110 kV | 144 | 0.06 | 0.144 | 0.588 | cs | 300 | 0.00393 | HV
15-AL1/3-ST1A 0.4 | 11 | 1.8769 | 0.35 | 0.105 | ol | 16 | 0.00403 | LV
24-AL1/4-ST1A 0.4 | 11.25 | 1.2012 | 0.335 | 0.14 | ol | 24 | 0.00403 | LV
48-AL1/8-ST1A 0.4 | 12.2 | 0.5939 | 0.3 | 0.21 | ol | 48 | 0.00403 | LV
94-AL1/15-ST1A 0.4 | 13.2 | 0.306 | 0.29 | 0.35 | ol | 94 | 0.00403 | LV
34-AL1/6-ST1A 10.0 | 9.7 | 0.8342 | 0.36 | 0.17 | ol | 34 | 0.00403 | MV
48-AL1/8-ST1A 10.0 | 10.1 | 0.5939 | 0.35 | 0.21 | ol | 48 | 0.00403 | MV
70-AL1/11-ST1A 10.0 | 10.4 | 0.4132 | 0.339 | 0.29 | ol | 70 | 0.00403 | MV
94-AL1/15-ST1A 10.0 | 10.75 | 0.306 | 0.33 | 0.35 | ol | 94 | 0.00403 | MV
122-AL1/20-ST1A 10.0 | 11.1 | 0.2376 | 0.323 | 0.41 | ol | 122 | 0.00403 | MV
149-AL1/24-ST1A 10.0 | 11.25 | 0.194 | 0.315 | 0.47 | ol | 149 | 0.00403 | MV
34-AL1/6-ST1A 20.0 | 9.15 | 0.8342 | 0.382 | 0.17 | ol | 34 | 0.00403 | MV
48-AL1/8-ST1A 20.0 | 9.5 | 0.5939 | 0.372 | 0.21 | ol | 48 | 0.00403 | MV
70-AL1/11-ST1A 20.0 | 9.7 | 0.4132 | 0.36 | 0.29 | ol | 70 | 0.00403 | MV
94-AL1/15-ST1A 20.0 | 10 | 0.306 | 0.35 | 0.35 | ol | 94 | 0.00403 | MV
122-AL1/20-ST1A 20.0 | 10.3 | 0.2376 | 0.344 | 0.41 | ol | 122 | 0.00403 | MV
149-AL1/24-ST1A 20.0 | 10.5 | 0.194 | 0.337 | 0.47 | ol | 149 | 0.00403 | MV
184-AL1/30-ST1A 20.0 | 10.75 | 0.1571 | 0.33 | 0.535 | ol | 184 | 0.00403 | MV
243-AL1/39-ST1A 20.0 | 11 | 0.1188 | 0.32 | 0.645 | ol | 243 | 0.00403 | MV
48-AL1/8-ST1A 110.0 | 8 | 0.5939 | 0.46 | 0.21 | ol | 48 | 0.00403 | HV
70-AL1/11-ST1A 110.0 | 8.4 | 0.4132 | 0.45 | 0.29 | ol | 70 | 0.00403 | HV
94-AL1/15-ST1A 110.0 | 8.65 | 0.306 | 0.44 | 0.35 | ol | 94 | 0.00403 | HV
122-AL1/20-ST1A 110.0 | 8.5 | 0.2376 | 0.43 | 0.41 | ol | 122 | 0.00403 | HV
149-AL1/24-ST1A 110.0 | 8.75 | 0.194 | 0.41 | 0.47 | ol | 149 | 0.00403 | HV
184-AL1/30-ST1A 110.0 | 8.8 | 0.1571 | 0.4 | 0.535 | ol | 184 | 0.00403 | HV
243-AL1/39-ST1A 110.0 | 9 | 0.1188 | 0.39 | 0.645 | ol | 243 | 0.00403 | HV
305-AL1/39-ST1A 110.0 | 9.2 | 0.0949 | 0.38 | 0.74 | ol | 305 | 0.00403 | HV
490-AL1/64-ST1A 110.0 | 9.75 | 0.059 | 0.37 | 0.96 | ol | 490 | 0.00403 | HV
679-AL1/86-ST1A 110.0 | 9.95 | 0.042 | 0.36 | 1.15 | ol | 679 | 0.00403 | HV
490-AL1/64-ST1A 220.0 | 10 | 0.059 | 0.285 | 0.96 | ol | 490 | 0.00403 | HV
679-AL1/86-ST1A 220.0 | 11.7 | 0.042 | 0.275 | 1.15 | ol | 679 | 0.00403 | HV
490-AL1/64-ST1A 380.0 | 11 | 0.059 | 0.253 | 0.96 | ol | 490 | 0.00403 | HV
679-AL1/86-ST1A 380.0 | 14.6 | 0.042 | 0.25 | 1.15 | ol | 679 | 0.00403 | HV

## trafo_std_types
| i0_percent | pfe_kw | vkr_percent | sn_mva | vn_lv_kv | vn_hv_kv | vk_percent | shift_degree | vector_group | tap_side | tap_neutral | tap_min | tap_max | tap_step_degree | tap_step_percent | tap_phase_shifter
160 MVA 380/110 kV | 0.06 | 60 | 0.25 | 160 | 110 | 380 | 12.2 | 0 | Yy0 | hv | 0 | -9 | 9 | 0 | 1.5 | FALSE
100 MVA 220/110 kV | 0.06 | 55 | 0.26 | 100 | 110 | 220 | 12 | 0 | Yy0 | hv | 0 | -9 | 9 | 0 | 1.5 | FALSE
63 MVA 110/20 kV | 0.04 | 22 | 0.32 | 63 | 20 | 110 | 18 | 150 | YNd5 | hv | 0 | -9 | 9 | 0 | 1.5 | FALSE
40 MVA 110/20 kV | 0.05 | 18 | 0.34 | 40 | 20 | 110 | 16.2 | 150 | YNd5 | hv | 0 | -9 | 9 | 0 | 1.5 | FALSE
25 MVA 110/20 kV | 0.07 | 14 | 0.41 | 25 | 20 | 110 | 12 | 150 | YNd5 | hv | 0 | -9 | 9 | 0 | 1.5 | FALSE
63 MVA 110/10 kV | 0.04 | 22 | 0.32 | 63 | 10 | 110 | 18 | 150 | YNd5 | hv | 0 | -9 | 9 | 0 | 1.5 | FALSE
40 MVA 110/10 kV | 0.05 | 18 | 0.34 | 40 | 10 | 110 | 16.2 | 150 | YNd5 | hv | 0 | -9 | 9 | 0 | 1.5 | FALSE
25 MVA 110/10 kV | 0.07 | 14 | 0.41 | 25 | 10 | 110 | 12 | 150 | YNd5 | hv | 0 | -9 | 9 | 0 | 1.5 | FALSE
0.25 MVA 20/0.4 kV | 0.32 | 0.8 | 1.44 | 0.25 | 0.4 | 20 | 6 | 150 | Yzn5 | hv | 0 | -2 | 2 | 0 | 2.5 | FALSE
0.4 MVA 20/0.4 kV | 0.3375 | 1.35 | 1.425 | 0.4 | 0.4 | 20 | 6 | 150 | Dyn5 | hv | 0 | -2 | 2 | 0 | 2.5 | FALSE
0.63 MVA 20/0.4 kV | 0.2619 | 1.65 | 1.206 | 0.63 | 0.4 | 20 | 6 | 150 | Dyn5 | hv | 0 | -2 | 2 | 0 | 2.5 | FALSE
0.25 MVA 10/0.4 kV | 0.24 | 0.6 | 1.2 | 0.25 | 0.4 | 10 | 4 | 150 | Dyn5 | hv | 0 | -2 | 2 | 0 | 2.5 | FALSE
0.4 MVA 10/0.4 kV | 0.2375 | 0.95 | 1.325 | 0.4 | 0.4 | 10 | 4 | 150 | Dyn5 | hv | 0 | -2 | 2 | 0 | 2.5 | FALSE
0.63 MVA 10/0.4 kV | 0.1873 | 1.18 | 1.0794 | 0.63 | 0.4 | 10 | 4 | 150 | Dyn5 | hv | 0 | -2 | 2 | 0 | 2.5 | FALSE

## trafo3w_std_types
| sn_hv_mva | sn_mv_mva | sn_lv_mva | vn_hv_kv | vn_mv_kv | vn_lv_kv | vk_hv_percent | vk_mv_percent | vk_lv_percent | vkr_hv_percent | vkr_mv_percent | vkr_lv_percent | pfe_kw | i0_percent | shift_mv_degree | shift_lv_degree | vector_group | tap_side | tap_neutral | tap_min | tap_max | tap_step_percent
63/25/38 MVA 110/20/10 kV | 63 | 25 | 38 | 110 | 20 | 10 | 10.4 | 10.4 | 10.4 | 0.28 | 0.32 | 0.35 | 35 | 0.89 | 0 | 0 | YN0yn0yn0 | hv | 0 | -10 | 10 | 1.2
63/25/38 MVA 110/10/10 kV | 63 | 25 | 38 | 110 | 10 | 10 | 10.4 | 10.4 | 10.4 | 0.28 | 0.32 | 0.35 | 35 | 0.89 | 0 | 0 | YN0yn0yn0 | hv | 0 | -10 | 10 | 1.2

## fuse_std_types
| fuse_type | i_rated_a | t_avg | t_min | t_total | x_avg | x_min | x_total
HV 100A | HV 100A | 100 | 0 | [10.0, 3.64, 0.854, 0.281, 0.1, 0.0531, 0.022, 0.01] | [10.0, 4.267, 1.21, 0.403, 0.1, 0.058, 0.022, 0.01] | 0 | [300.0, 350.0, 450.0, 550.0, 700.0, 850.0, 1200.0, 1752.0] | [600.0, 700.0, 900.0, 1150.0, 1665.0, 2000.0, 3000.0, 4313.0]
HV 10A | HV 10A | 10 | 0 | [10.0, 1675.0, 0.344, 0.156, 0.1, 0.0417, 0.0171, 0.01] | [10.0, 1.3, 0.3, 0.155, 0.1, 0.0555, 0.023, 0.01] | 0 | [30.0, 32.0, 35.0, 37.0, 39.0, 50.0, 70.0, 88.0] | [60.0, 70.0, 80.0, 87.0, 94.0, 110.0, 150.0, 216.0]
HV 125A | HV 125A | 125 | 0 | [10.0, 1.82, 0.344, 0.1, 0.0467, 0.0269, 0.01] | [10.0, 2.478, 0.426, 0.1, 0.0427, 0.0211, 0.01] | 0 | [375.0, 500.0, 700.0, 925.0, 1200.0, 1500.0, 2341.0] | [750.0, 1000.0, 1500.0, 2200.0, 3000.0, 4000.0, 5765.0]
HV 160A | HV 160A | 160 | 0 | [10.0, 4.15, 1.03, 0.198, 0.1, 0.051, 0.0172, 0.01] | [10.0, 2.3, 0.734, 0.274, 0.1, 0.046, 0.0177, 0.01] | 0 | [480.0, 550.0, 700.0, 1000.0, 1260.0, 1600.0, 2500.0, 3227.0] | [960.0, 1300.0, 1700.0, 2200.0, 2996.0, 4000.0, 6000.0, 7946.0]
HV 16A | HV 16A | 16 | 0 | [10.0, 0.352, 0.164, 0.1, 0.0649, 0.0342, 0.01] | [10.0, 2.34, 0.722, 0.181, 0.1, 0.055, 0.0296, 0.01] | 0 | [48.0, 60.0, 65.0, 71.0, 80.0, 100.0, 162.0] | [96.0, 110.0, 125.0, 150.0, 168.0, 200.0, 250.0, 398.0]
HV 200A | HV 200A | 200 | 0 | [10.0, 4.267, 1.21, 0.403, 0.1, 0.058, 0.022, 0.01] | [10.0, 3.73, 1.654, 0.328, 0.1, 0.0531, 0.019, 0.01] | 0 | [600.0, 700.0, 900.0, 1150.0, 1665.0, 2000.0, 3000.0, 4313.0] | [1200.0, 1500.0, 1800.0, 2700.0, 3960.0, 5000.0, 7500.0, 10620.0]
HV 20A | HV 20A | 20 | 0 | [10.0, 1.3, 0.3, 0.155, 0.1, 0.0555, 0.023, 0.01] | [10.0, 1.3, 0.161, 0.1, 0.0611, 0.0399, 0.0141, 0.01] | 0 | [60.0, 70.0, 80.0, 87.0, 94.0, 110.0, 150.0, 216.0] | [120.0, 150.0, 200.0, 223.0, 260.0, 300.0, 450.0, 532.0]
HV 25A | HV 25A | 25 | 0 | [10.0, 2.512, 0.833, 0.299, 0.1, 0.0372, 0.0223, 0.01] | [10.0, 3.125, 0.597, 0.198, 0.1, 0.0378, 0.022, 0.01] | 0 | [75.0, 82.0, 90.0, 100.0, 124.0, 170.0, 200.0, 289.0] | [150.0, 170.0, 210.0, 250.0, 294.0, 400.0, 500.0, 711.0]
HV 31.5A | HV 31.5A | 31.5 | 0 | [10.0, 2.34, 0.722, 0.181, 0.1, 0.055, 0.0296, 0.01] | [10.0, 2.84, 0.368, 0.164, 0.1, 0.0621, 0.0378, 0.0195, 0.01] | 0 | [95.0, 110.0, 125.0, 150.0, 165.0, 200.0, 250.0, 390.0] | [189.0, 220.0, 300.0, 350.0, 393.0, 450.0, 530.0, 700.0, 960.0]
HV 40A | HV 40A | 40 | 0 | [10.0, 1.3, 0.161, 0.1, 0.0611, 0.0399, 0.0141, 0.01] | [10.0, 2.05, 0.369, 0.198, 0.1, 0.051, 0.0298, 0.01] | 0 | [120.0, 150.0, 200.0, 223.0, 260.0, 300.0, 450.0, 532.0] | [240.0, 300.0, 400.0, 450.0, 530.0, 650.0, 800.0, 1311.0]
HV 50A | HV 50A | 50 | 0 | [10.0, 3.215, 0.597, 0.198, 0.1, 0.0378, 0.022, 0.01] | [10.0, 3.64, 0.854, 0.281, 0.1, 0.0531, 0.022, 0.01] | 0 | [150.0, 170.0, 210.0, 250.0, 294.0, 400.0, 500.0, 711.0] | [300.0, 350.0, 450.0, 550.0, 700.0, 850.0, 1200.0, 1752.0]
HV 6.3A | HV 6.3A | 6.3 | 0 | [10.0, 1.39, 0.344, 0.168, 0.1, 0.056, 0.0263, 0.01] | [10.0, 1.711, 0.516, 0.198, 0.1, 0.0634, 0.0303, 0.01] | 0 | [19.0, 19.5, 20.4, 20.8, 22.0, 25.0, 32.0, 48.0] | [38.0, 40.0, 43.0, 48.0, 53.0, 60.0, 75.0, 118.0]
HV 63A | HV 63A | 63 | 0 | [10.0, 2.84, 0.368, 0.164, 0.1, 0.0621, 0.0378, 0.0195, 0.01] | [10.0, 1.82, 0.344, 0.1, 0.0467, 0.0269, 0.01] | 0 | [189.0, 220.0, 300.0, 350.0, 393.0, 450.0, 530.0, 700.0, 961.0] | [378.0, 500.0, 700.0, 934.0, 1200.0, 1500.0, 2366.0]
HV 80A | HV 80A | 80 | 0 | [10.0, 2.05, 0.369, 0.198, 0.1, 0.051, 0.0298, 0.01] | [10.0, 4.15, 1.03, 0.198, 0.1, 0.051, 0.0172, 0.01] | 0 | [240.0, 300.0, 400.0, 450.0, 530.0, 650.0, 800.0, 1311.0] | [480.0, 550.0, 700.0, 1000.0, 1260.0, 1600.0, 2500.0, 3227.0]
Siemens NH-1-100 | Siemens NH-1-100 | 100 | [5400.0, 2000.0, 400.0, 20.0, 1.0, 0.2, 0.012, 0.004] | 0 | 0 | [150.0, 190.0, 250.0, 430.0, 900.0, 1250.0, 2700.0, 3600.0] | 0 | 0
Siemens NH-1-125 | Siemens NH-1-125 | 125 | [4800.0, 120.0, 7.0, 0.1, 0.004] | 0 | 0 | [180.0, 400.0, 740.0, 2000.0, 4250.0] | 0 | 0
Siemens NH-1-16 | Siemens NH-1-16 | 16 | [4000.0, 400.0, 2.0, 0.1, 0.04, 0.01] | 0 | 0 | [26.0, 35.0, 75.0, 150.0, 200.0, 300.0] | 0 | 0
Siemens NH-1-160 | Siemens NH-1-160 | 160 | [4800.0, 120.0, 7.0, 0.1, 0.004] | 0 | 0 | [210.0, 500.0, 900.0, 2300.0, 5000.0] | 0 | 0
Siemens NH-1-25 | Siemens NH-1-25 | 25 | [4000.0, 1000.0, 10.0, 0.2, 0.02, 0.01] | 0 | 0 | [40.0, 50.0, 100.0, 210.0, 400.0, 500.0] | 0 | 0
Siemens NH-1-50 | Siemens NH-1-50 | 50 | [4000.0, 40.0, 4.0, 1.0, 0.02, 0.01] | 0 | 0 | [86.0, 200.0, 300.0, 400.0, 1000.0, 1280.0] | 0 | 0
Siemens NH-1-63 | Siemens NH-1-63 | 63 | [4000.0, 100.0, 10.0, 2.0, 0.04, 0.01] | 0 | 0 | [100.0, 200.0, 300.0, 400.0, 1000.0, 1500.0] | 0 | 0
Siemens NH-1-80 | Siemens NH-1-80 | 80 | [4800.0, 120.0, 7.0, 0.1, 0.01] | 0 | 0 | [150.58, 250.0, 450.0, 1150.0, 2470.0] | 0 | 0
Siemens NH-2-1000 | Siemens NH-2-1000 | 1000 | [4800.0, 120.0, 7.0, 0.1, 0.004] | 0 | 0 | [1900.0, 3500.0, 8400.0, 24000.0, 52000.0] | 0 | 0
Siemens NH-2-200 | Siemens NH-2-200 | 200 | [4800.0, 120.0, 7.0, 0.1, 0.004] | 0 | 0 | [280.0, 650.0, 1200.0, 3000.0, 7000.0] | 0 | 0
Siemens NH-2-224 | Siemens NH-2-224 | 224 | [4800.0, 120.0, 7.0, 0.2, 0.04, 0.004] | 0 | 0 | [400.0, 750.0, 1453.0, 3025.0, 4315.0, 7600.0] | 0 | 0
Siemens NH-2-250 | Siemens NH-2-250 | 250 | [4800.0, 120.0, 7.0, 0.1, 0.004] | 0 | 0 | [450.0, 800.0, 1650.0, 4000.0, 8500.0] | 0 | 0
Siemens NH-2-315 | Siemens NH-2-315 | 315 | [4800.0, 120.0, 7.0, 0.1, 0.004] | 0 | 0 | [550.0, 920.0, 1900.0, 5000.0, 11000.0] | 0 | 0
Siemens NH-2-355 | Siemens NH-2-355 | 355 | [4800.0, 120.0, 6.0, 0.1, 0.004] | 0 | 0 | [650.0, 1116.27, 2350.0, 5840.0, 12790.0] | 0 | 0
Siemens NH-2-400 | Siemens NH-2-400 | 400 | [4800.0, 120.0, 7.0, 0.1, 0.004] | 0 | 0 | [720.0, 1350.0, 2800.0, 6500.0, 15000.0] | 0 | 0
Siemens NH-2-425 | Siemens NH-2-425 | 425 | [4800.0, 120.0, 7.0, 0.1, 0.004] | 0 | 0 | [850.0, 1500.0, 3050.0, 7500.0, 16500.0] | 0 | 0
Siemens NH-2-630 | Siemens NH-2-630 | 630 | [4800.0, 120.0, 7.0, 0.1, 0.004] | 0 | 0 | [1200.0, 2000.0, 4800.0, 12000.0, 26000.0] | 0 | 0

## res_bus
| vm_pu | va_degree | p_mw | q_mvar
0 | 0.9793 | -0.39892 | 0.0018044 | 0.00045222
1 | 0.97931 | -0.3987 | 0.0019888 | 0.00049843
2 | 0.97956 | -0.39372 | 0 | 0
3 | 0.97973 | -0.39047 | 0 | 0
4 | 0.99231 | -0.14722 | 0 | 0
5 | 0.99259 | -0.14191 | 0 | 0
6 | 0.99197 | -0.15377 | 0.0050324 | 0.0012612
7 | 0.99308 | -0.13244 | 0.0013075 | 0.00032769
8 | 0.99233 | -0.1468 | 0.0048385 | 0.0012126
9 | 0.98068 | -0.37176 | 0 | 0
10 | 0.98157 | -0.35435 | 0.0048724 | 0.0012211
11 | 0.97954 | -0.39423 | 0.0025808 | 0.0006468
12 | 0.98812 | -0.22716 | 0 | 0
13 | 0.98605 | -0.26726 | 0 | 0
14 | 0.99067 | -0.1781 | 0.0011983 | 0.00030032
15 | 0.99162 | -0.16011 | 0 | 0
16 | 0.99159 | -0.16071 | 0.002093 | 0.00052455
17 | 0.99173 | -0.15802 | 0 | 0
18 | 0.99159 | -0.16066 | 0.0015873 | 0.00039781
19 | 0.99282 | -0.13687 | 0 | 0
20 | 0.99488 | -0.097555 | 0.0037888 | 0.00094957
21 | 0.99277 | -0.13786 | 0 | 0
22 | 0.99172 | -0.15823 | 0.0028624 | 0.00071739
23 | 0.99197 | -0.15332 | 0.0036341 | 0.00091079
24 | 0.97942 | -0.39645 | 0.0021151 | 0.00053009
25 | 0.98567 | -0.27469 | 0 | 0
26 | 0.98542 | -0.27965 | 0.0027603 | 0.0006918
27 | 0.98553 | -0.27744 | 0.011693 | 0.0029306
28 | 0.98492 | -0.28917 | 0 | 0
29 | 0.9858 | -0.27226 | 0.013725 | 0.0034397
30 | 0.99239 | -0.14525 | 0.0035423 | 0.00088779
31 | 0.97902 | -0.40429 | 0.0014848 | 0.00037212
32 | 0.97897 | -0.40539 | 0.0014846 | 0.00037207
33 | 0.9791 | -0.4028 | 0 | 0
34 | 0.97892 | -0.40634 | 0.0014858 | 0.00037239
35 | 0.97899 | -0.40488 | 0.0025114 | 0.0006294
36 | 0.97913 | -0.40221 | 0.0021163 | 0.00053039
37 | 0.97888 | -0.40714 | 0.0014846 | 0.00037207
38 | 0.97922 | -0.4005 | 0.0021166 | 0.00053046
39 | 0.97885 | -0.40779 | 0.001484 | 0.00037191
40 | 0.97931 | -0.39858 | 0.0021151 | 0.00053009
41 | 0.9967 | -0.06293 | 0.007139 | 0.0017892
42 | 0.99668 | -0.063412 | 0.012558 | 0.0031473
43 | 0.99787 | -0.040491 | 0 | 0
44 | 0.99533 | -0.089207 | 0 | 0
45 | 0.99748 | -0.047964 | 0.0027077 | 0.00067861
46 | 1 | 0 | -0.40274 | -0.10213
47 | 0.99421 | -0.11068 | 0.0025098 | 0.00062902
48 | 0.99351 | -0.12442 | 0.015397 | 0.0038588
49 | 0.99728 | -0.051754 | 0.0019807 | 0.00049642
50 | 0.99416 | -0.1118 | 0.0094337 | 0.0023643
51 | 0.99406 | -0.11348 | 0.0027649 | 0.00069295
52 | 0.99407 | -0.1133 | 0.0024474 | 0.00061337
53 | 0.99301 | -0.134 | 0 | 0
54 | 0.99637 | -0.069126 | 0.0091549 | 0.0022944
55 | 0.99416 | -0.11155 | 0.012177 | 0.0030517
56 | 0.99442 | -0.10649 | 0.0020019 | 0.00050171
57 | 0.99407 | -0.11319 | 0 | 0
58 | 0.99454 | -0.10413 | 0 | 0
59 | 0.99523 | -0.090921 | 0 | 0
60 | 0.99367 | -0.12097 | 0.0040287 | 0.0010097
61 | 0.99192 | -0.15491 | 0.0045982 | 0.0011524
62 | 0.99261 | -0.14181 | 0.0020642 | 0.00051734
63 | 0.99274 | -0.13914 | 0.0056782 | 0.0014231
64 | 0.9921 | -0.15153 | 0.0048597 | 0.0012179
65 | 0.99274 | -0.13926 | 0.012679 | 0.0031776
66 | 0.99317 | -0.13083 | 0.0017824 | 0.0004467
67 | 0.99189 | -0.15577 | 0 | 0
68 | 0.9917 | -0.15936 | 0.0040022 | 0.001003
69 | 0.99169 | -0.15955 | 0.0025002 | 0.00062661
70 | 0.99155 | -0.16236 | 0 | 0
71 | 0.99157 | -0.16182 | 0.005257 | 0.0013175
72 | 0.99151 | -0.16301 | 0.0067299 | 0.0016867
73 | 0.99153 | -0.16263 | 0.0017051 | 0.00042734
74 | 0.99148 | -0.16363 | 0 | 0
75 | 0.99144 | -0.16442 | 0.0021631 | 0.00054213
76 | 0.99147 | -0.16392 | 0 | 0
77 | 0.99096 | -0.17379 | 0 | 0
78 | 0.99138 | -0.16557 | 0.001649 | 0.00041328
79 | 0.98617 | -0.26637 | 0.0072898 | 0.001827
80 | 0.98617 | -0.26642 | 0.0029747 | 0.00074553
81 | 0.98624 | -0.26511 | 0 | 0
82 | 0.98611 | -0.26768 | 0.0024196 | 0.0006064
83 | 0.98706 | -0.24916 | 0.0053625 | 0.001344
84 | 0.9861 | -0.26788 | 0.0062272 | 0.0015607
85 | 0.98737 | -0.24309 | 0 | 0
86 | 0.98889 | -0.21351 | 0 | 0
87 | 0.98724 | -0.24567 | 0.0022658 | 0.00056787
88 | 0.99059 | -0.18082 | 0.001956 | 0.00049021
89 | 0.99054 | -0.18187 | 0.0044182 | 0.0011073
90 | 0.98691 | -0.25197 | 0 | 0
91 | 0.98672 | -0.25572 | 0.001195 | 0.0002995
92 | 0.98695 | -0.25136 | 0 | 0
93 | 0.98714 | -0.24762 | 0.0040199 | 0.0010075
94 | 0.98672 | -0.2558 | 0.00028584 | 7.1638e-05
95 | 0.99138 | -0.16559 | 0.00066581 | 0.00016687
96 | 0.99186 | -0.15604 | 0.0053438 | 0.0013393
97 | 0.99048 | -0.18263 | 0.0056502 | 0.0014161
98 | 0.99173 | -0.15847 | 0.0056953 | 0.0014274
99 | 0.99173 | -0.15861 | 0 | 0
100 | 0.99166 | -0.15995 | 0.0024106 | 0.00060414
101 | 0.99215 | -0.15043 | 0.0090252 | 0.0022619
102 | 0.98988 | -0.19438 | 0.0018386 | 0.00046079
103 | 0.98991 | -0.19368 | 0.0030287 | 0.00075907
104 | 0.97952 | -0.39461 | 0.022005 | 0.0055151
105 | 0.99172 | -0.15829 | 0.0014929 | 0.00037416
106 | 0.99215 | -0.14996 | 0.0021211 | 0.00053159
107 | 0.98525 | -0.28297 | 0.0068996 | 0.0017292
108 | 0.98487 | -0.29017 | 0.0034024 | 0.00085273
109 | 0.98515 | -0.28477 | 0.0028516 | 0.00071468
110 | 0.98521 | -0.28364 | 0.0033375 | 0.00083644
111 | 0.97925 | -0.39992 | 0.0025714 | 0.00064447
112 | 0.97912 | -0.4023 | 0.0027774 | 0.00069607
113 | 0.97863 | -0.41207 | 0.0046868 | 0.0011746
114 | 0.98827 | -0.22566 | 0.0016271 | 0.00040778
115 | 0.98839 | -0.2232 | 0.0016279 | 0.000408
116 | 0.98821 | -0.22668 | 0 | 0
117 | 0.98852 | -0.22072 | 0 | 0
118 | 0.98819 | -0.22715 | 0.0016089 | 0.00040323
119 | 0.988 | -0.2308 | 0 | 0
120 | 0.98844 | -0.2222 | 0.0016447 | 0.00041221
121 | 0.98856 | -0.21987 | 0.001492 | 0.00037394
122 | 0.98784 | -0.23394 | 0.0024588 | 0.00061623
123 | 0.98844 | -0.22223 | 0.0020751 | 0.00052006
124 | 0.98886 | -0.21408 | 0.0016272 | 0.00040781
125 | 0.9878 | -0.23476 | 0.002262 | 0.0005669
126 | 0.99013 | -0.18944 | 0 | 0
127 | 0.99004 | -0.19119 | 0.0025608 | 0.00064178
128 | 0.99002 | -0.19171 | 0.0016152 | 0.00040482
129 | 0.98842 | -0.22271 | 0.0017614 | 0.00044144
130 | 0.97846 | -0.41537 | 0.004046 | 0.001014
131 | 0.97838 | -0.41683 | 0.0041969 | 0.0010518
132 | 0.97837 | -0.41703 | 0.0093986 | 0.0023555
133 | 0.97882 | -0.40829 | 0.001484 | 0.00037191
134 | 0.97879 | -0.40897 | 0 | 0
135 | 0.97837 | -0.41713 | 0.0034805 | 0.00087229
136 | 0.99998 | 149.9956 | 0 | 0

## res_line
| p_from_mw | q_from_mvar | p_to_mw | q_to_mvar | pl_mw | ql_mvar | i_from_ka | i_to_ka | i_ka | vm_from_pu | va_from_degree | vm_to_pu | va_to_degree | loading_percent
0 | -0.0018044 | -0.00045222 | 0.0018044 | 0.00045214 | 1.9221e-08 | -7.3494e-08 | 0.0027417 | 0.0027417 | 0.0027417 | 0.9793 | -0.39892 | 0.97931 | -0.3987 | 0.75321
1 | -0.0037932 | -0.00095058 | 0.0037941 | 0.00095024 | 8.9949e-07 | -3.3315e-07 | 0.0057635 | 0.0057632 | 0.0057635 | 0.97931 | -0.3987 | 0.97956 | -0.39372 | 1.5834
2 | -0.0037941 | -0.00095024 | 0.0037946 | 0.00095003 | 5.8595e-07 | -2.1733e-07 | 0.0057632 | 0.005763 | 0.0057632 | 0.97956 | -0.39372 | 0.97973 | -0.39047 | 1.5833
3 | 0.023379 | 0.0058626 | -0.023372 | -0.0058585 | 6.6523e-06 | 4.0803e-06 | 0.035509 | 0.035509 | 0.035509 | 0.97973 | -0.39047 | 0.97942 | -0.39645 | 9.7553
4 | -0.027174 | -0.0068126 | 0.027198 | 0.0068277 | 2.4252e-05 | 1.5043e-05 | 0.041272 | 0.041272 | 0.041272 | 0.97973 | -0.39047 | 0.98068 | -0.37176 | 11.3386
5 | -0.017744 | -0.0044491 | 0.017749 | 0.0044517 | 4.4933e-06 | 2.657e-06 | 0.026609 | 0.026609 | 0.026609 | 0.99231 | -0.14722 | 0.99259 | -0.14191 | 7.3102
6 | 0.017744 | 0.0044491 | -0.017739 | -0.0044458 | 5.5381e-06 | 3.275e-06 | 0.026609 | 0.026609 | 0.026609 | 0.99231 | -0.14722 | 0.99197 | -0.15377 | 7.3102
7 | -0.031617 | -0.0079288 | 0.031632 | 0.0079377 | 1.4276e-05 | 8.9175e-06 | 0.0474 | 0.0474 | 0.0474 | 0.99259 | -0.14191 | 0.99308 | -0.13244 | 13.022
8 | 0.013869 | 0.0034771 | -0.013865 | -0.0034753 | 3.2329e-06 | 1.8114e-06 | 0.020791 | 0.020791 | 0.020791 | 0.99259 | -0.14191 | 0.99233 | -0.1468 | 5.7119
9 | 0.012706 | 0.0031845 | -0.012706 | -0.0031842 | 6.8636e-07 | 3.7423e-07 | 0.01906 | 0.01906 | 0.01906 | 0.99197 | -0.15377 | 0.99192 | -0.15491 | 5.2363
10 | -0.032939 | -0.0082654 | 0.032957 | 0.0082767 | 1.8031e-05 | 1.1285e-05 | 0.049359 | 0.049359 | 0.049359 | 0.99308 | -0.13244 | 0.99367 | -0.12097 | 13.5602
11 | 0.0090268 | 0.0022626 | -0.0090252 | -0.0022619 | 1.5606e-06 | 7.054e-07 | 0.013536 | 0.013536 | 0.013536 | 0.99233 | -0.1468 | 0.99215 | -0.15043 | 3.7187
12 | -0.079542 | -0.019977 | 0.079608 | 0.020019 | 6.6137e-05 | 4.2175e-05 | 0.12071 | 0.12071 | 0.12071 | 0.98068 | -0.37176 | 0.98157 | -0.35435 | 33.1611
13 | 0.052344 | 0.013149 | -0.052288 | -0.013114 | 5.6072e-05 | 3.5587e-05 | 0.079434 | 0.079434 | 0.079434 | 0.98068 | -0.37176 | 0.97954 | -0.39423 | 21.8226
14 | -0.084481 | -0.02124 | 0.084745 | 0.021409 | 0.00026388 | 0.00016834 | 0.12809 | 0.12809 | 0.12809 | 0.98157 | -0.35435 | 0.98492 | -0.28917 | 35.1903
15 | 0.049707 | 0.012467 | -0.049707 | -0.012466 | 8.9747e-07 | 5.691e-07 | 0.075514 | 0.075514 | 0.075514 | 0.97954 | -0.39423 | 0.97952 | -0.39461 | 20.7456
16 | 0.12978 | 0.032834 | -0.12953 | -0.032675 | 0.00024925 | 0.0001593 | 0.19554 | 0.19554 | 0.19554 | 0.98812 | -0.22716 | 0.98605 | -0.26726 | 53.72
17 | -0.12978 | -0.032834 | 0.13008 | 0.03303 | 0.00030631 | 0.00019576 | 0.19554 | 0.19554 | 0.19554 | 0.98812 | -0.22716 | 0.99067 | -0.1781 | 53.72
18 | 0.08824 | 0.02232 | -0.088147 | -0.022261 | 9.2621e-05 | 5.91e-05 | 0.13323 | 0.13323 | 0.13323 | 0.98605 | -0.26726 | 0.98492 | -0.28917 | 36.6025
19 | 0.013728 | 0.0034416 | -0.013725 | -0.0034397 | 3.2667e-06 | 1.8319e-06 | 0.020717 | 0.020717 | 0.020717 | 0.98605 | -0.26726 | 0.9858 | -0.27226 | 5.6914
20 | 0.027559 | 0.0069127 | -0.02755 | -0.0069067 | 9.753e-06 | 6.0502e-06 | 0.041591 | 0.041591 | 0.041591 | 0.98605 | -0.26726 | 0.98567 | -0.27469 | 11.4261
21 | -0.13128 | -0.03333 | 0.13154 | 0.033497 | 0.00026101 | 0.00016681 | 0.19734 | 0.19734 | 0.19734 | 0.99067 | -0.1781 | 0.99282 | -0.13687 | 54.2144
22 | 0.0020931 | 0.00052439 | -0.002093 | -0.00052455 | 5.9364e-08 | -1.6902e-07 | 0.0031407 | 0.0031408 | 0.0031408 | 0.99162 | -0.16011 | 0.99159 | -0.16071 | 0.86286
23 | -0.0036804 | -0.00092197 | 0.0036807 | 0.00092179 | 3.6716e-07 | -1.7921e-07 | 0.0055226 | 0.0055224 | 0.0055226 | 0.99162 | -0.16011 | 0.99173 | -0.15802 | 1.5172
24 | 0.0015873 | 0.00039758 | -0.0015873 | -0.00039781 | 4.1704e-08 | -2.2618e-07 | 0.0023818 | 0.0023819 | 0.0023819 | 0.99162 | -0.16011 | 0.99159 | -0.16066 | 0.65437
25 | 0.0043554 | 0.0010915 | -0.0043554 | -0.0010915 | 4.446e-08 | -7.3673e-09 | 0.006535 | 0.006535 | 0.006535 | 0.99173 | -0.15802 | 0.99172 | -0.15823 | 1.7953
26 | -0.0080362 | -0.0020133 | 0.0080379 | 0.002014 | 1.7968e-06 | 7.2457e-07 | 0.012057 | 0.012057 | 0.012057 | 0.99173 | -0.15802 | 0.99197 | -0.15332 | 3.3125
27 | -0.14889 | -0.037848 | 0.14917 | 0.038028 | 0.00028247 | 0.00018 | 0.22334 | 0.22334 | 0.22334 | 0.99282 | -0.13687 | 0.99488 | -0.097555 | 30.6787
28 | 0.017347 | 0.004351 | -0.017347 | -0.0043505 | 8.2064e-07 | 4.8335e-07 | 0.026001 | 0.026001 | 0.026001 | 0.99282 | -0.13687 | 0.99277 | -0.13786 | 7.1431
29 | -0.15296 | -0.038977 | 0.15301 | 0.039008 | 4.8985e-05 | 3.1059e-05 | 0.22901 | 0.22901 | 0.22901 | 0.99488 | -0.097555 | 0.99523 | -0.090921 | 20.9714
30 | 0.017347 | 0.0043505 | -0.01734 | -0.0043469 | 6.1131e-06 | 3.6007e-06 | 0.026001 | 0.026001 | 0.026001 | 0.99277 | -0.13786 | 0.99239 | -0.14525 | 7.1432
31 | 0.0014929 | 0.00037414 | -0.0014929 | -0.00037416 | 3.9873e-09 | -2.479e-08 | 0.00224 | 0.0022401 | 0.0022401 | 0.99172 | -0.15823 | 0.99172 | -0.15829 | 0.6154
32 | -0.011672 | -0.0029248 | 0.011674 | 0.0029258 | 1.8712e-06 | 9.8739e-07 | 0.017509 | 0.017509 | 0.017509 | 0.99197 | -0.15332 | 0.99215 | -0.14996 | 4.8101
33 | 0.021257 | 0.0053285 | -0.021255 | -0.0053271 | 2.1602e-06 | 1.3131e-06 | 0.032296 | 0.032296 | 0.032296 | 0.97942 | -0.39645 | 0.97931 | -0.39858 | 8.8725
34 | 0.015855 | 0.0039753 | -0.015851 | -0.0039731 | 3.746e-06 | 2.1753e-06 | 0.023936 | 0.023936 | 0.023936 | 0.98567 | -0.27469 | 0.98542 | -0.27965 | 6.5759
35 | 0.011695 | 0.0029314 | -0.011693 | -0.0029306 | 1.534e-06 | 8.1453e-07 | 0.017655 | 0.017655 | 0.017655 | 0.98567 | -0.27469 | 0.98553 | -0.27744 | 4.8503
36 | 0.013091 | 0.0032813 | -0.013089 | -0.0032802 | 2.0692e-06 | 1.1444e-06 | 0.019768 | 0.019768 | 0.019768 | 0.98542 | -0.27965 | 0.98525 | -0.28297 | 5.4308
37 | 0.0034026 | 0.00085263 | -0.0034024 | -0.00085273 | 1.6235e-07 | -1.0458e-07 | 0.0051406 | 0.0051407 | 0.0051407 | 0.98492 | -0.28917 | 0.98487 | -0.29017 | 1.4123
38 | 0.013798 | 0.0034591 | -0.013795 | -0.0034574 | 3.0916e-06 | 1.7299e-06 | 0.02069 | 0.02069 | 0.02069 | 0.99239 | -0.14525 | 0.99215 | -0.14996 | 5.684
39 | 0.010906 | 0.0027325 | -0.010906 | -0.0027322 | 5.7125e-07 | 2.9589e-07 | 0.016576 | 0.016576 | 0.016576 | 0.97902 | -0.40429 | 0.97897 | -0.40539 | 4.5539
40 | -0.012391 | -0.0031046 | 0.012392 | 0.0031051 | 8.7824e-07 | 4.7903e-07 | 0.018833 | 0.018833 | 0.018833 | 0.97902 | -0.40429 | 0.9791 | -0.4028 | 5.1739
41 | 0.0094213 | 0.0023601 | -0.0094209 | -0.0023599 | 4.2646e-07 | 2.0321e-07 | 0.01432 | 0.01432 | 0.01432 | 0.97897 | -0.40539 | 0.97892 | -0.40634 | 3.934
42 | 0.0025116 | 0.00062899 | -0.0025114 | -0.0006294 | 2.4874e-07 | -4.1331e-07 | 0.0038169 | 0.0038171 | 0.0038171 | 0.9791 | -0.4028 | 0.97899 | -0.40488 | 1.0487
43 | -0.014904 | -0.0037341 | 0.014904 | 0.0037343 | 4.2051e-07 | 2.4163e-07 | 0.02265 | 0.02265 | 0.02265 | 0.9791 | -0.4028 | 0.97913 | -0.40221 | 6.2225
44 | 0.007935 | 0.0019876 | -0.0079347 | -0.0019874 | 3.0255e-07 | 1.2391e-07 | 0.012061 | 0.012061 | 0.012061 | 0.97892 | -0.40634 | 0.97888 | -0.40714 | 3.3135
45 | -0.01702 | -0.0042647 | 0.017022 | 0.0042655 | 1.3864e-06 | 8.1782e-07 | 0.025866 | 0.025866 | 0.025866 | 0.97913 | -0.40221 | 0.97922 | -0.4005 | 7.1061
46 | 0.0064502 | 0.0016154 | -0.00645 | -0.0016153 | 1.9982e-07 | 5.8207e-08 | 0.0098046 | 0.0098046 | 0.0098046 | 0.97888 | -0.40714 | 0.97885 | -0.40779 | 2.6936
47 | -0.019138 | -0.004796 | 0.01914 | 0.0047971 | 1.7524e-06 | 1.052e-06 | 0.029082 | 0.029082 | 0.029082 | 0.97922 | -0.4005 | 0.97931 | -0.39858 | 7.9897
48 | 0.004966 | 0.0012434 | -0.0049659 | -0.0012434 | 1.1849e-07 | 6.1347e-09 | 0.0075488 | 0.0075488 | 0.0075488 | 0.97885 | -0.40779 | 0.97882 | -0.40829 | 2.0738
49 | 0.16916 | 0.042722 | -0.16915 | -0.04272 | 3.9037e-06 | 2.4792e-06 | 0.25265 | 0.25265 | 0.25265 | 0.9967 | -0.06293 | 0.99668 | -0.063412 | 23.1369
50 | -0.17629 | -0.044511 | 0.17648 | 0.044632 | 0.00018975 | 0.00012058 | 0.26331 | 0.26331 | 0.26331 | 0.9967 | -0.06293 | 0.99787 | -0.040491 | 24.1129
51 | 0.15659 | 0.039573 | -0.1564 | -0.039449 | 0.0001934 | 0.00012328 | 0.23391 | 0.23391 | 0.23391 | 0.99668 | -0.063412 | 0.99533 | -0.089207 | 32.13
52 | 0.22383 | 0.057003 | -0.22375 | -0.056952 | 8.0646e-05 | 5.1387e-05 | 0.33409 | 0.33409 | 0.33409 | 0.99787 | -0.040491 | 0.99748 | -0.047964 | 30.5942
53 | -0.40031 | -0.10164 | 0.40109 | 0.10213 | 0.00078158 | 0.00049953 | 0.5974 | 0.5974 | 0.5974 | 0.99787 | -0.040491 | 1 | 0 | 54.707
54 | 0.084473 | 0.021348 | -0.084386 | -0.021293 | 8.688e-05 | 5.5415e-05 | 0.12635 | 0.12635 | 0.12635 | 0.99533 | -0.089207 | 0.99421 | -0.11068 | 34.7114
55 | 0.071927 | 0.018101 | -0.071806 | -0.018024 | 0.00012083 | 7.6971e-05 | 0.10756 | 0.10756 | 0.10756 | 0.99533 | -0.089207 | 0.99351 | -0.12442 | 29.5487
56 | 0.22104 | 0.056273 | -0.221 | -0.056247 | 4.0388e-05 | 2.5732e-05 | 0.33005 | 0.33005 | 0.33005 | 0.99748 | -0.047964 | 0.99728 | -0.051754 | 30.2243
57 | 0.081876 | 0.020664 | -0.081872 | -0.020661 | 4.3687e-06 | 2.7859e-06 | 0.12259 | 0.12259 | 0.12259 | 0.99421 | -0.11068 | 0.99416 | -0.1118 | 33.6794
58 | 0.05641 | 0.014165 | -0.056384 | -0.014149 | 2.5773e-05 | 1.637e-05 | 0.084497 | 0.084497 | 0.084497 | 0.99351 | -0.12442 | 0.99301 | -0.134 | 23.2136
59 | 0.21902 | 0.055751 | -0.21883 | -0.055634 | 0.00018327 | 0.00011676 | 0.32709 | 0.32709 | 0.32709 | 0.99728 | -0.051754 | 0.99637 | -0.069126 | 29.9537
60 | 0.072438 | 0.018297 | -0.072372 | -0.018255 | 6.5998e-05 | 4.2045e-05 | 0.10847 | 0.10847 | 0.10847 | 0.99416 | -0.1118 | 0.99317 | -0.13083 | 29.8003
61 | -0.0027649 | -0.00069295 | 0.0027649 | 0.00069291 | 2.3651e-08 | -3.2596e-08 | 0.0041388 | 0.0041388 | 0.0041388 | 0.99406 | -0.11348 | 0.99407 | -0.1133 | 1.137
62 | -0.0052123 | -0.0013063 | 0.0052123 | 0.0013063 | 2.7904e-08 | 2.0117e-09 | 0.0078022 | 0.0078022 | 0.0078022 | 0.99407 | -0.1133 | 0.99407 | -0.11319 | 2.1435
63 | 0.038023 | 0.0095456 | -0.038009 | -0.0095367 | 1.4147e-05 | 8.904e-06 | 0.056983 | 0.056983 | 0.056983 | 0.99301 | -0.134 | 0.99261 | -0.14181 | 15.6546
64 | 0.018361 | 0.0046033 | -0.018357 | -0.0046007 | 4.4956e-06 | 2.6724e-06 | 0.027515 | 0.027515 | 0.027515 | 0.99301 | -0.134 | 0.99274 | -0.13914 | 7.559
65 | 0.20968 | 0.05334 | -0.20946 | -0.0532 | 0.00021998 | 0.00014009 | 0.31342 | 0.31342 | 0.31342 | 0.99637 | -0.069126 | 0.99523 | -0.090921 | 28.7017
66 | -0.017389 | -0.004358 | 0.017393 | 0.0043605 | 4.1928e-06 | 2.4693e-06 | 0.026027 | 0.026027 | 0.026027 | 0.99416 | -0.11155 | 0.99442 | -0.10649 | 7.1504
67 | 0.0052127 | 0.0013063 | -0.0052123 | -0.0013063 | 4.0709e-07 | 2.9324e-08 | 0.0078021 | 0.0078022 | 0.0078022 | 0.99416 | -0.11155 | 0.99407 | -0.11319 | 2.1435
68 | -0.019395 | -0.0048622 | 0.019397 | 0.0048635 | 2.1854e-06 | 1.3089e-06 | 0.029023 | 0.029023 | 0.029023 | 0.99442 | -0.10649 | 0.99454 | -0.10413 | 7.9733
69 | -0.056413 | -0.014169 | 0.056449 | 0.014191 | 3.5575e-05 | 2.2595e-05 | 0.084415 | 0.084415 | 0.084415 | 0.99454 | -0.10413 | 0.99523 | -0.090921 | 23.1909
70 | 0.037016 | 0.0093051 | -0.036986 | -0.0092864 | 2.9738e-05 | 1.8697e-05 | 0.055392 | 0.055392 | 0.055392 | 0.99454 | -0.10413 | 0.99367 | -0.12097 | 15.2176
71 | 0.0081074 | 0.0020317 | -0.008106 | -0.0020312 | 1.3756e-06 | 5.6035e-07 | 0.012162 | 0.012162 | 0.012162 | 0.99192 | -0.15491 | 0.99173 | -0.15847 | 3.3413
72 | 0.035944 | 0.0090194 | -0.035928 | -0.0090089 | 1.6651e-05 | 1.0459e-05 | 0.053888 | 0.053888 | 0.053888 | 0.99261 | -0.14181 | 0.9921 | -0.15153 | 14.8044
73 | 0.012679 | 0.0031776 | -0.012679 | -0.0031776 | 7.0524e-08 | 3.8403e-08 | 0.019004 | 0.019004 | 0.019004 | 0.99274 | -0.13914 | 0.99274 | -0.13926 | 5.2209
74 | 0.031068 | 0.007791 | -0.031062 | -0.0077871 | 6.2823e-06 | 3.9211e-06 | 0.046599 | 0.046599 | 0.046599 | 0.9921 | -0.15153 | 0.99189 | -0.15577 | 12.802
75 | 0.07059 | 0.017808 | -0.070505 | -0.017754 | 8.5112e-05 | 5.421e-05 | 0.1058 | 0.1058 | 0.1058 | 0.99317 | -0.13083 | 0.99186 | -0.15604 | 29.0667
76 | 0.01657 | 0.004154 | -0.016568 | -0.0041523 | 2.8325e-06 | 1.655e-06 | 0.024859 | 0.024859 | 0.024859 | 0.99189 | -0.15577 | 0.9917 | -0.15936 | 6.8295
77 | 0.014491 | 0.0036331 | -0.014489 | -0.0036316 | 2.6123e-06 | 1.4816e-06 | 0.02174 | 0.02174 | 0.02174 | 0.99189 | -0.15577 | 0.99169 | -0.15955 | 5.9726
78 | 0.012565 | 0.0031493 | -0.012564 | -0.0031483 | 1.7942e-06 | 9.7468e-07 | 0.018854 | 0.018854 | 0.018854 | 0.9917 | -0.15936 | 0.99155 | -0.16236 | 5.1797
79 | 0.011989 | 0.003005 | -0.011987 | -0.0030043 | 1.2939e-06 | 6.9055e-07 | 0.017989 | 0.017989 | 0.017989 | 0.99169 | -0.15955 | 0.99157 | -0.16182 | 4.942
80 | 0.0017051 | 0.00042724 | -0.0017051 | -0.00042734 | 2.2352e-08 | -1.0311e-07 | 0.0025589 | 0.0025589 | 0.0025589 | 0.99155 | -0.16236 | 0.99153 | -0.16263 | 0.703
81 | 0.010859 | 0.0027211 | -0.010858 | -0.0027207 | 6.588e-07 | 3.363e-07 | 0.016295 | 0.016295 | 0.016295 | 0.99155 | -0.16236 | 0.99148 | -0.16363 | 4.4768
82 | 0.0067302 | 0.0016868 | -0.0067299 | -0.0016867 | 3.8101e-07 | 1.1537e-07 | 0.0101 | 0.0101 | 0.0101 | 0.99157 | -0.16182 | 0.99151 | -0.16301 | 2.7747
83 | 0.0085429 | 0.0021411 | -0.0085425 | -0.002141 | 3.2171e-07 | 1.3859e-07 | 0.012821 | 0.012821 | 0.012821 | 0.99148 | -0.16363 | 0.99144 | -0.16442 | 3.5223
84 | 0.002315 | 0.00057965 | -0.002315 | -0.00057972 | 3.1345e-08 | -6.9248e-08 | 0.0034742 | 0.0034742 | 0.0034742 | 0.99148 | -0.16363 | 0.99147 | -0.16392 | 0.95446
85 | 0.0063794 | 0.0015988 | -0.0063766 | -0.0015981 | 2.8456e-06 | 7.5432e-07 | 0.0095746 | 0.009575 | 0.009575 | 0.99144 | -0.16442 | 0.99096 | -0.17379 | 2.6305
86 | 0.002315 | 0.00057972 | -0.0023148 | -0.00058013 | 1.8222e-07 | -4.0248e-07 | 0.0034742 | 0.0034744 | 0.0034744 | 0.99147 | -0.16392 | 0.99138 | -0.16557 | 0.95451
87 | 0.0063766 | 0.0015981 | -0.0063744 | -0.0015975 | 2.1362e-06 | 5.6701e-07 | 0.009575 | 0.0095753 | 0.0095753 | 0.99096 | -0.17379 | 0.99059 | -0.18082 | 2.6306
88 | 0.00066581 | 0.00016685 | -0.00066581 | -0.00016687 | 6.0428e-10 | -2.042e-08 | 0.00099935 | 0.00099935 | 0.00099935 | 0.99138 | -0.16557 | 0.99138 | -0.16559 | 0.27455
89 | 0.0029747 | 0.00074552 | -0.0029747 | -0.00074553 | 6.965e-09 | -7.3053e-09 | 0.0044885 | 0.0044885 | 0.0044885 | 0.98617 | -0.26637 | 0.98617 | -0.26642 | 1.2331
90 | -0.010265 | -0.0025725 | 0.010265 | 0.0025728 | 6.171e-07 | 3.0741e-07 | 0.015488 | 0.015488 | 0.015488 | 0.98617 | -0.26637 | 0.98624 | -0.26511 | 4.2549
91 | 0.0086479 | 0.0021676 | -0.0086468 | -0.0021671 | 1.0618e-06 | 4.6733e-07 | 0.013048 | 0.013048 | 0.013048 | 0.98624 | -0.26511 | 0.98611 | -0.26768 | 3.5846
92 | -0.018913 | -0.0047404 | 0.018927 | 0.004749 | 1.4382e-05 | 8.6028e-06 | 0.028536 | 0.028536 | 0.028536 | 0.98624 | -0.26511 | 0.98706 | -0.24916 | 7.8395
93 | 0.0062272 | 0.0015607 | -0.0062272 | -0.0015607 | 5.8085e-08 | 1.4796e-08 | 0.0093968 | 0.0093968 | 0.0093968 | 0.98611 | -0.26768 | 0.9861 | -0.26788 | 2.5815
94 | -0.02429 | -0.006093 | 0.024297 | 0.0060973 | 7.0246e-06 | 4.3172e-06 | 0.03662 | 0.03662 | 0.03662 | 0.98706 | -0.24916 | 0.98737 | -0.24309 | 10.0603
95 | -0.032066 | -0.0080405 | 0.032111 | 0.0080688 | 4.527e-05 | 2.831e-05 | 0.048326 | 0.048326 | 0.048326 | 0.98737 | -0.24309 | 0.98889 | -0.21351 | 13.2764
96 | 0.0077686 | 0.0019432 | -0.0077676 | -0.0019428 | 9.517e-07 | 3.7226e-07 | 0.011706 | 0.011706 | 0.011706 | 0.98737 | -0.24309 | 0.98724 | -0.24567 | 3.2161
97 | -0.050306 | -0.01263 | 0.050364 | 0.012667 | 5.7849e-05 | 3.6677e-05 | 0.075705 | 0.075705 | 0.075705 | 0.98889 | -0.21351 | 0.99013 | -0.18944 | 20.7981
98 | 0.018195 | 0.0045613 | -0.018195 | -0.004561 | 4.9358e-07 | 2.9337e-07 | 0.027379 | 0.027379 | 0.027379 | 0.98889 | -0.21351 | 0.98886 | -0.21408 | 7.5218
99 | 0.0055018 | 0.001375 | -0.0055013 | -0.0013749 | 5.1051e-07 | 7.3542e-08 | 0.0082912 | 0.0082913 | 0.0082913 | 0.98724 | -0.24567 | 0.98714 | -0.24762 | 2.2778
100 | 0.0044185 | 0.0011073 | -0.0044182 | -0.0011073 | 2.1992e-07 | -3.0625e-08 | 0.0066371 | 0.0066372 | 0.0066372 | 0.99059 | -0.18082 | 0.99054 | -0.18187 | 1.8234
101 | 0.0014811 | 0.0003693 | -0.0014809 | -0.00037093 | 2.6353e-07 | -1.6322e-06 | 0.0022325 | 0.0022331 | 0.0022331 | 0.98691 | -0.25197 | 0.98672 | -0.25572 | 0.6135
102 | -0.0014811 | -0.0003693 | 0.0014812 | 0.00036903 | 4.2896e-08 | -2.6584e-07 | 0.0022325 | 0.0022324 | 0.0022325 | 0.98691 | -0.25197 | 0.98695 | -0.25136 | 0.61333
103 | 0.00028584 | 7.1428e-05 | -0.00028584 | -7.1638e-05 | 1.149e-09 | -2.0993e-07 | 0.00043098 | 0.00043106 | 0.00043106 | 0.98672 | -0.25572 | 0.98672 | -0.2558 | 0.11842
104 | -0.0014812 | -0.00036903 | 0.0014814 | 0.00036741 | 2.6243e-07 | -1.6274e-06 | 0.0022324 | 0.0022318 | 0.0022324 | 0.98695 | -0.25136 | 0.98714 | -0.24762 | 0.6133
105 | 0.065161 | 0.016414 | -0.065078 | -0.016362 | 8.2732e-05 | 5.2651e-05 | 0.097786 | 0.097786 | 0.097786 | 0.99186 | -0.15604 | 0.99048 | -0.18263 | 26.8643
106 | 0.059428 | 0.014946 | -0.059409 | -0.014933 | 1.9326e-05 | 1.2286e-05 | 0.089298 | 0.089298 | 0.089298 | 0.99048 | -0.18263 | 0.99013 | -0.18944 | 24.5323
107 | 0.0024107 | 0.0006038 | -0.0024107 | -0.00060384 | 1.5906e-08 | -3.1655e-08 | 0.003617 | 0.003617 | 0.003617 | 0.99173 | -0.15847 | 0.99173 | -0.15861 | 0.99368
108 | 0.0024107 | 0.00060384 | -0.0024106 | -0.00060414 | 1.5356e-07 | -3.0556e-07 | 0.003617 | 0.0036171 | 0.0036171 | 0.99173 | -0.15861 | 0.99166 | -0.15995 | 0.99372
109 | -0.0018386 | -0.00046079 | 0.0018386 | 0.00046055 | 6.1177e-08 | -2.3541e-07 | 0.0027638 | 0.0027637 | 0.0027638 | 0.98988 | -0.19438 | 0.98991 | -0.19368 | 0.75929
110 | -0.0048674 | -0.0012196 | 0.0048678 | 0.0012196 | 4.5553e-07 | -2.3328e-10 | 0.0073164 | 0.0073163 | 0.0073164 | 0.98991 | -0.19368 | 0.99002 | -0.19171 | 2.01
111 | 0.027701 | 0.0069512 | -0.027694 | -0.0069469 | 7.0047e-06 | 4.3503e-06 | 0.042085 | 0.042085 | 0.042085 | 0.97952 | -0.39461 | 0.97925 | -0.39992 | 11.5618
112 | 0.0061894 | 0.001551 | -0.0061892 | -0.0015509 | 1.9746e-07 | 4.9636e-08 | 0.0093478 | 0.0093478 | 0.0093478 | 0.98525 | -0.28297 | 0.98521 | -0.28364 | 2.5681
113 | -0.0028516 | -0.00071468 | 0.0028517 | 0.00071449 | 1.5408e-07 | -1.8341e-07 | 0.0043072 | 0.0043071 | 0.0043072 | 0.98515 | -0.28477 | 0.98521 | -0.28364 | 1.1833
114 | 0.025123 | 0.0063024 | -0.02512 | -0.0063006 | 2.8477e-06 | 1.757e-06 | 0.038177 | 0.038177 | 0.038177 | 0.97925 | -0.39992 | 0.97912 | -0.4023 | 10.4883
115 | 0.022343 | 0.0056046 | -0.022332 | -0.0055982 | 1.0405e-05 | 6.3566e-06 | 0.033957 | 0.033957 | 0.033957 | 0.97912 | -0.4023 | 0.97863 | -0.41207 | 9.3288
116 | 0.017645 | 0.0044236 | -0.017643 | -0.004422 | 2.778e-06 | 1.6486e-06 | 0.02683 | 0.02683 | 0.02683 | 0.97863 | -0.41207 | 0.97846 | -0.41537 | 7.371
117 | -0.0079588 | -0.0019938 | 0.0079597 | 0.0019942 | 9.3102e-07 | 3.7429e-07 | 0.011983 | 0.011983 | 0.011983 | 0.98827 | -0.22566 | 0.98839 | -0.2232 | 3.2921
118 | 0.0063317 | 0.001586 | -0.0063314 | -0.0015859 | 3.0705e-07 | 8.108e-08 | 0.0095333 | 0.0095333 | 0.0095333 | 0.98827 | -0.22566 | 0.98821 | -0.22668 | 2.619
119 | -0.0095876 | -0.0024021 | 0.0095888 | 0.0024027 | 1.1324e-06 | 5.3893e-07 | 0.014434 | 0.014434 | 0.014434 | 0.98839 | -0.2232 | 0.98852 | -0.22072 | 3.9653
120 | 0.0016089 | 0.00040304 | -0.0016089 | -0.00040323 | 3.6135e-08 | -1.8721e-07 | 0.0024226 | 0.0024227 | 0.0024227 | 0.98821 | -0.22668 | 0.98819 | -0.22715 | 0.66557
121 | 0.0047225 | 0.0011829 | -0.0047216 | -0.0011829 | 9.2756e-07 | -3.2961e-08 | 0.0071107 | 0.0071109 | 0.0071109 | 0.98821 | -0.22668 | 0.988 | -0.2308 | 1.9536
122 | 0.0054816 | 0.0013736 | -0.0054812 | -0.0013735 | 3.8557e-07 | 5.3182e-08 | 0.0082513 | 0.0082514 | 0.0082514 | 0.98852 | -0.22072 | 0.98844 | -0.2222 | 2.2669
123 | -0.01507 | -0.0037763 | 0.015071 | 0.0037766 | 6.1024e-07 | 3.5001e-07 | 0.022685 | 0.022685 | 0.022685 | 0.98852 | -0.22072 | 0.98856 | -0.21987 | 6.2322
124 | 0.0047216 | 0.0011829 | -0.0047209 | -0.0011829 | 7.0525e-07 | -2.4855e-08 | 0.0071109 | 0.0071111 | 0.0071111 | 0.988 | -0.2308 | 0.98784 | -0.23394 | 1.9536
125 | 0.0038365 | 0.00096133 | -0.0038365 | -0.00096133 | 6.146e-09 | -2.3647e-09 | 0.0057754 | 0.0057754 | 0.0057754 | 0.98844 | -0.2222 | 0.98844 | -0.22223 | 1.5867
126 | -0.016563 | -0.0041506 | 0.016568 | 0.0041532 | 4.5698e-06 | 2.6732e-06 | 0.024931 | 0.024931 | 0.024931 | 0.98856 | -0.21987 | 0.98886 | -0.21408 | 6.8492
127 | 0.0022621 | 0.0005667 | -0.002262 | -0.0005669 | 8.8439e-08 | -2.0344e-07 | 0.0034073 | 0.0034074 | 0.0034074 | 0.98784 | -0.23394 | 0.9878 | -0.23476 | 0.93611
128 | 0.0017614 | 0.00044127 | -0.0017614 | -0.00044144 | 4.0293e-08 | -1.7009e-07 | 0.0026516 | 0.0026516 | 0.0026516 | 0.98844 | -0.22223 | 0.98842 | -0.22271 | 0.72847
129 | 0.0090447 | 0.0022666 | -0.009044 | -0.0022663 | 7.5401e-07 | 3.4261e-07 | 0.013593 | 0.013593 | 0.013593 | 0.99013 | -0.18944 | 0.99004 | -0.19119 | 3.7343
130 | 0.0064832 | 0.0016245 | -0.0064831 | -0.0016244 | 1.6214e-07 | 4.5213e-08 | 0.009744 | 0.0097441 | 0.0097441 | 0.99004 | -0.19119 | 0.99002 | -0.19171 | 2.6769
131 | 0.013597 | 0.0034079 | -0.013596 | -0.0034074 | 9.4507e-07 | 5.3082e-07 | 0.020677 | 0.020677 | 0.020677 | 0.97846 | -0.41537 | 0.97838 | -0.41683 | 5.6806
132 | 0.0093987 | 0.0023556 | -0.0093986 | -0.0023555 | 8.8073e-08 | 4.1932e-08 | 0.014294 | 0.014294 | 0.014294 | 0.97838 | -0.41683 | 0.97837 | -0.41703 | 3.927
133 | 0.0034819 | 0.00087147 | -0.0034818 | -0.00087153 | 1.1258e-07 | -6.2641e-08 | 0.0052928 | 0.0052929 | 0.0052929 | 0.97882 | -0.40829 | 0.97879 | -0.40897 | 1.4541
134 | 0.0034818 | 0.00087153 | -0.0034805 | -0.00087229 | 1.3523e-06 | -7.5154e-07 | 0.0052929 | 0.0052935 | 0.0052935 | 0.97879 | -0.40897 | 0.97837 | -0.41713 | 1.4543

## res_trafo
| p_hv_mw | q_hv_mvar | p_lv_mw | q_lv_mvar | pl_mw | ql_mvar | i_hv_ka | i_lv_ka | vm_hv_pu | va_hv_degree | vm_lv_pu | va_lv_degree | loading_percent
0 | -1.2729e-15 | -1.3162e-15 | 0.00165 | 1.2699e-07 | 0.00165 | 1.2699e-07 | 5.2857e-17 | 0.0023815 | 0.99998 | 149.9956 | 1 | 0 | 0.2619

## res_ext_grid
| p_mw | q_mvar
0 | 0.40771 | 0.10338

## res_load
| p_mw | q_mvar
0 | 0.0018044 | 0.00045222
1 | 0.0019888 | 0.00049843
2 | 0.0050324 | 0.0012612
3 | 0.0013075 | 0.00032769
4 | 0.0048385 | 0.0012126
5 | 0.0048724 | 0.0012211
6 | 0.0025808 | 0.0006468
7 | 0.0011983 | 0.00030032
8 | 0.002093 | 0.00052455
9 | 0.0015873 | 0.00039781
10 | 0.0037888 | 0.00094957
11 | 0.0028624 | 0.00071739
12 | 0.0036341 | 0.00091079
13 | 0.0021151 | 0.00053009
14 | 0.0027603 | 0.0006918
15 | 0.011693 | 0.0029306
16 | 0.013725 | 0.0034397
17 | 0.0035423 | 0.00088779
18 | 0.0014848 | 0.00037212
19 | 0.0014846 | 0.00037207
20 | 0.0014858 | 0.00037239
21 | 0.0025114 | 0.0006294
22 | 0.0021163 | 0.00053039
23 | 0.0014846 | 0.00037207
24 | 0.0021166 | 0.00053046
25 | 0.001484 | 0.00037191
26 | 0.0021151 | 0.00053009
27 | 0.007139 | 0.0017892
28 | 0.012558 | 0.0031473
29 | 0.0027077 | 0.00067861
30 | 0.0049701 | 0.0012456
31 | 0.0025098 | 0.00062902
32 | 0.015397 | 0.0038588
33 | 0.0019807 | 0.00049642
34 | 0.0094337 | 0.0023643
35 | 0.0027649 | 0.00069295
36 | 0.0024474 | 0.00061337
37 | 0.0091549 | 0.0022944
38 | 0.012177 | 0.0030517
39 | 0.0020019 | 0.00050171
40 | 0.0040287 | 0.0010097
41 | 0.0045982 | 0.0011524
42 | 0.0020642 | 0.00051734
43 | 0.0056782 | 0.0014231
44 | 0.0048597 | 0.0012179
45 | 0.012679 | 0.0031776
46 | 0.0017824 | 0.0004467
47 | 0.0040022 | 0.001003
48 | 0.0025002 | 0.00062661
49 | 0.005257 | 0.0013175
50 | 0.0067299 | 0.0016867
51 | 0.0017051 | 0.00042734
52 | 0.0021631 | 0.00054213
53 | 0.001649 | 0.00041328
54 | 0.0072898 | 0.001827
55 | 0.0029747 | 0.00074553
56 | 0.0024196 | 0.0006064
57 | 0.0053625 | 0.001344
58 | 0.0062272 | 0.0015607
59 | 0.0022658 | 0.00056787
60 | 0.001956 | 0.00049021
61 | 0.0044182 | 0.0011073
62 | 0.001195 | 0.0002995
63 | 0.0040199 | 0.0010075
64 | 0.00028584 | 7.1638e-05
65 | 0.00066581 | 0.00016687
66 | 0.0053438 | 0.0013393
67 | 0.0056502 | 0.0014161
68 | 0.0056953 | 0.0014274
69 | 0.0024106 | 0.00060414
70 | 0.0090252 | 0.0022619
71 | 0.0018386 | 0.00046079
72 | 0.0030287 | 0.00075907
73 | 0.022005 | 0.0055151
74 | 0.0014929 | 0.00037416
75 | 0.0021211 | 0.00053159
76 | 0.0068996 | 0.0017292
77 | 0.0034024 | 0.00085273
78 | 0.0028516 | 0.00071468
79 | 0.0033375 | 0.00083644
80 | 0.0025714 | 0.00064447
81 | 0.0027774 | 0.00069607
82 | 0.0046868 | 0.0011746
83 | 0.0016271 | 0.00040778
84 | 0.0016279 | 0.000408
85 | 0.0016089 | 0.00040323
86 | 0.0016447 | 0.00041221
87 | 0.001492 | 0.00037394
88 | 0.0024588 | 0.00061623
89 | 0.0020751 | 0.00052006
90 | 0.0016272 | 0.00040781
91 | 0.002262 | 0.0005669
92 | 0.0025608 | 0.00064178
93 | 0.0016152 | 0.00040482
94 | 0.0017614 | 0.00044144
95 | 0.004046 | 0.001014
96 | 0.0041969 | 0.0010518
97 | 0.0093986 | 0.0023555
98 | 0.001484 | 0.00037191
99 | 0.0034805 | 0.00087229

## dtypes
| element | column | dtype
0 | bus | name | object
1 | bus | vn_kv | float64
2 | bus | type | object
3 | bus | zone | object
4 | bus | in_service | bool
5 | load | name | object
6 | load | bus | uint32
7 | load | p_mw | float64
8 | load | q_mvar | float64
9 | load | const_z_percent | float64
10 | load | const_i_percent | float64
11 | load | sn_mva | float64
12 | load | scaling | float64
13 | load | in_service | bool
14 | load | type | object
15 | ext_grid | name | object
16 | ext_grid | bus | uint32
17 | ext_grid | vm_pu | float64
18 | ext_grid | va_degree | float64
19 | ext_grid | slack_weight | float64
20 | ext_grid | in_service | bool
21 | line | name | object
22 | line | std_type | object
23 | line | from_bus | uint32
24 | line | to_bus | uint32
25 | line | length_km | float64
26 | line | r_ohm_per_km | float64
27 | line | x_ohm_per_km | float64
28 | line | c_nf_per_km | float64
29 | line | g_us_per_km | float64
30 | line | max_i_ka | float64
31 | line | df | float64
32 | line | parallel | uint32
33 | line | type | object
34 | line | in_service | bool
35 | trafo | name | object
36 | trafo | std_type | object
37 | trafo | hv_bus | uint32
38 | trafo | lv_bus | uint32
39 | trafo | sn_mva | float64
40 | trafo | vn_hv_kv | float64
41 | trafo | vn_lv_kv | float64
42 | trafo | vk_percent | float64
43 | trafo | vkr_percent | float64
44 | trafo | pfe_kw | float64
45 | trafo | i0_percent | float64
46 | trafo | shift_degree | float64
47 | trafo | tap_side | object
48 | trafo | tap_neutral | int32
49 | trafo | tap_min | int32
50 | trafo | tap_max | int32
51 | trafo | tap_step_percent | float64
52 | trafo | tap_step_degree | float64
53 | trafo | tap_pos | int32
54 | trafo | tap_phase_shifter | bool
55 | trafo | parallel | uint32
56 | trafo | df | float64
57 | trafo | in_service | bool
58 | line_geodata | coords | object
59 | bus_geodata | x | float64
60 | bus_geodata | y | float64
61 | bus_geodata | coords | object
62 | res_bus | vm_pu | float64
63 | res_bus | va_degree | float64
64 | res_bus | p_mw | float64
65 | res_bus | q_mvar | float64
66 | res_line | p_from_mw | float64
67 | res_line | q_from_mvar | float64
68 | res_line | p_to_mw | float64
69 | res_line | q_to_mvar | float64
70 | res_line | pl_mw | float64
71 | res_line | ql_mvar | float64
72 | res_line | i_from_ka | float64
73 | res_line | i_to_ka | float64
74 | res_line | i_ka | float64
75 | res_line | vm_from_pu | float64
76 | res_line | va_from_degree | float64
77 | res_line | vm_to_pu | float64
78 | res_line | va_to_degree | float64
79 | res_line | loading_percent | float64
80 | res_trafo | p_hv_mw | float64
81 | res_trafo | q_hv_mvar | float64
82 | res_trafo | p_lv_mw | float64
83 | res_trafo | q_lv_mvar | float64
84 | res_trafo | pl_mw | float64
85 | res_trafo | ql_mvar | float64
86 | res_trafo | i_hv_ka | float64
87 | res_trafo | i_lv_ka | float64
88 | res_trafo | vm_hv_pu | float64
89 | res_trafo | va_hv_degree | float64
90 | res_trafo | vm_lv_pu | float64
91 | res_trafo | va_lv_degree | float64
92 | res_trafo | loading_percent | float64
93 | res_ext_grid | p_mw | float64
94 | res_ext_grid | q_mvar | float64
95 | res_load | p_mw | float64
96 | res_load | q_mvar | float64

## parameters
| version | format_version | converged | OPF_converged | name | f_hz | sn_mva
0 | 2.14.6 | 2.14.0 | TRUE | FALSE |  | 50 | 1