## bus
| name | vn_kv | type | zone | in_service
0 | bus_LV_261-457_0_6_node_0 | 0.4 | n |  | TRUE
1 | bus_LV_261-457_0_6_node_1 | 0.4 | n |  | TRUE
2 | bus_LV_261-457_0_6_node_2 | 0.4 | n |  | TRUE
3 | bus_LV_261-457_0_6_node_3 | 0.4 | n |  | TRUE
4 | bus_LV_261-457_0_6_node_4 | 0.4 | n |  | TRUE
5 | bus_LV_261-457_0_6_node_5 | 0.4 | n |  | TRUE
6 | bus_LV_261-457_0_6_node_79 | 0.4 | n |  | TRUE
7 | bus_LV_261-457_0_6_node_84 | 0.4 | n |  | TRUE
8 | bus_LV_261-457_0_6_node_107 | 0.4 | n |  | TRUE
9 | bus_LV_261-457_0_6_node_6 | 0.4 | n |  | TRUE
10 | bus_LV_261-457_0_6_node_111 | 0.4 | n |  | TRUE
11 | bus_LV_261-457_0_6_node_110 | 0.4 | n |  | TRUE
12 | bus_LV_261-457_0_6_node_19 | 0.4 | n |  | TRUE
13 | bus_LV_261-457_0_6_node_85 | 0.4 | n |  | TRUE
14 | bus_LV_261-457_0_6_node_112 | 0.4 | n |  | TRUE
15 | bus_LV_261-457_0_6_node_47 | 0.4 | n |  | TRUE
16 | bus_LV_261-457_0_6_node_87 | 0.4 | n |  | TRUE
17 | bus_LV_261-457_0_6_node_88 | 0.4 | n |  | TRUE
18 | bus_LV_261-457_0_6_node_86 | 0.4 | n |  | TRUE
19 | bus_LV_261-457_0_6_node_8 | 0.4 | n |  | TRUE
20 | bus_LV_261-457_0_6_node_9 | 0.4 | n |  | TRUE
21 | bus_LV_261-457_0_6_node_10 | 0.4 | n |  | TRUE
22 | bus_LV_261-457_0_6_node_11 | 0.4 | n |  | TRUE
23 | bus_LV_261-457_0_6_node_12 | 0.4 | n |  | TRUE
24 | bus_LV_261-457_0_6_node_13 | 0.4 | n |  | TRUE
25 | bus_LV_261-457_0_6_node_62 | 0.4 | n |  | TRUE
26 | bus_LV_261-457_0_6_node_35 | 0.4 | n |  | TRUE
27 | bus_LV_261-457_0_6_node_48 | 0.4 | n |  | TRUE
28 | bus_LV_261-457_0_6_node_61 | 0.4 | n |  | TRUE
29 | bus_LV_261-457_0_6_node_36 | 0.4 | n |  | TRUE
30 | bus_LV_261-457_0_6_node_49 | 0.4 | n |  | TRUE
31 | bus_LV_261-457_0_6_node_14 | 0.4 | n |  | TRUE
32 | bus_LV_261-457_0_6_node_15 | 0.4 | n |  | TRUE
33 | bus_LV_261-457_0_6_node_16 | 0.4 | n |  | TRUE
34 | bus_LV_261-457_0_6_node_18 | 0.4 | n |  | TRUE
35 | bus_LV_261-457_0_6_node_46 | 0.4 | n |  | TRUE
36 | bus_LV_261-457_0_6_node_113 | 0.4 | n |  | TRUE
37 | bus_LV_261-457_0_6_node_70 | 0.4 | n |  | TRUE
38 | bus_LV_261-457_0_6_node_20 | 0.4 | n |  | TRUE
39 | bus_LV_261-457_0_6_node_21 | 0.4 | n |  | TRUE
40 | bus_LV_261-457_0_6_node_22 | 0.4 | n |  | TRUE
41 | bus_LV_261-457_0_6_node_23 | 0.4 | n |  | TRUE
42 | bus_LV_261-457_0_6_node_24 | 0.4 | n |  | TRUE
43 | bus_LV_261-457_0_6_node_25 | 0.4 | n |  | TRUE
44 | bus_LV_261-457_0_6_node_32 | 0.4 | n |  | TRUE
45 | bus_LV_261-457_0_6_node_43 | 0.4 | n |  | TRUE
46 | bus_LV_261-457_0_6_node_26 | 0.4 | n |  | TRUE
47 | bus_LV_261-457_0_6_node_50 | 0.4 | n |  | TRUE
48 | bus_LV_261-457_0_6_node_59 | 0.4 | n |  | TRUE
49 | bus_LV_261-457_0_6_node_33 | 0.4 | n |  | TRUE
50 | bus_LV_261-457_0_6_node_44 | 0.4 | n |  | TRUE
51 | bus_LV_261-457_0_6_node_51 | 0.4 | n |  | TRUE
52 | bus_LV_261-457_0_6_node_30 | 0.4 | n |  | TRUE
53 | bus_LV_261-457_0_6_node_27 | 0.4 | n |  | TRUE
54 | bus_LV_261-457_0_6_node_28 | 0.4 | n |  | TRUE
55 | bus_LV_261-457_0_6_node_29 | 0.4 | n |  | TRUE
56 | bus_LV_261-457_0_6_node_31 | 0.4 | n |  | TRUE
57 | bus_LV_261-457_0_6_node_71 | 0.4 | n |  | TRUE
58 | bus_LV_261-457_0_6_node_60 | 0.4 | n |  | TRUE
59 | bus_LV_261-457_0_6_node_34 | 0.4 | n |  | TRUE
60 | bus_LV_261-457_0_6_node_66 | 0.4 | n |  | TRUE
61 | bus_LV_261-457_0_6_node_54 | 0.4 | n |  | TRUE
62 | bus_LV_261-457_0_6_node_65 | 0.4 | n |  | TRUE
63 | bus_LV_261-457_0_6_node_69 | 0.4 | n |  | TRUE
64 | bus_LV_261-457_0_6_node_53 | 0.4 | n |  | TRUE
65 | bus_LV_261-457_0_6_node_37 | 0.4 | n |  | TRUE
66 | bus_LV_261-457_0_6_node_81 | 0.4 | n |  | TRUE
67 | bus_LV_261-457_0_6_node_82 | 0.4 | n |  | TRUE
68 | bus_LV_261-457_0_6_node_38 | 0.4 | n |  | TRUE
69 | bus_LV_261-457_0_6_node_39 | 0.4 | n |  | TRUE
70 | bus_LV_261-457_0_6_node_40 | 0.4 | n |  | TRUE
71 | bus_LV_261-457_0_6_node_41 | 0.4 | n |  | TRUE
72 | bus_LV_261-457_0_6_node_42 | 0.4 | n |  | TRUE
73 | bus_LV_261-457_0_6_node_58 | 0.4 | n |  | TRUE
74 | bus_LV_261-457_0_6_node_118 | 0.4 | n |  | TRUE
75 | bus_LV_261-457_0_6_node_45 | 0.4 | n |  | TRUE
76 | bus_LV_261-457_0_6_node_52 | 0.4 | n |  | TRUE
77 | bus_LV_261-457_0_6_node_117 | 0.4 | n |  | TRUE
78 | bus_LV_261-457_0_6_node_80 | 0.4 | n |  | TRUE
79 | bus_LV_261-457_0_6_node_78 | 0.4 | n |  | TRUE
80 | bus_LV_261-457_0_6_node_63 | 0.4 | n |  | TRUE
81 | bus_LV_261-457_0_6_node_116 | 0.4 | n |  | TRUE
82 | bus_LV_261-457_0_6_node_55 | 0.4 | n |  | TRUE
83 | bus_LV_261-457_0_6_node_56 | 0.4 | n |  | TRUE
84 | bus_LV_261-457_0_6_node_57 | 0.4 | n |  | TRUE
85 | bus_LV_261-457_0_6_node_94 | 0.4 | n |  | TRUE
86 | bus_LV_261-457_0_6_node_100 | 0.4 | n |  | TRUE
87 | bus_LV_261-457_0_6_node_95 | 0.4 | n |  | TRUE
88 | bus_LV_261-457_0_6_node_101 | 0.4 | n |  | TRUE
89 | bus_LV_261-457_0_6_node_119 | 0.4 | n |  | TRUE
90 | bus_LV_261-457_0_6_node_114 | 0.4 | n |  | TRUE
91 | bus_LV_261-457_0_6_node_68 | 0.4 | n |  | TRUE
92 | bus_LV_261-457_0_6_node_76 | 0.4 | n |  | TRUE
93 | bus_LV_261-457_0_6_node_122 | 0.4 | n |  | TRUE
94 | bus_LV_261-457_0_6_node_74 | 0.4 | n |  | TRUE
95 | bus_LV_261-457_0_6_node_121 | 0.4 | n |  | TRUE
96 | bus_LV_261-457_0_6_node_72 | 0.4 | n |  | TRUE
97 | bus_LV_261-457_0_6_node_73 | 0.4 | n |  | TRUE
98 | bus_LV_261-457_0_6_node_75 | 0.4 | n |  | TRUE
99 | bus_LV_261-457_0_6_node_77 | 0.4 | n |  | TRUE
100 | bus_LV_261-457_0_6_node_83 | 0.4 | n |  | TRUE
101 | bus_LV_261-457_0_6_node_115 | 0.4 | n |  | TRUE
102 | bus_LV_261-457_0_6_node_97 | 0.4 | n |  | TRUE
103 | bus_LV_261-457_0_6_node_98 | 0.4 | n |  | TRUE
104 | bus_LV_261-457_0_6_node_89 | 0.4 | n |  | TRUE
105 | bus_LV_261-457_0_6_node_90 | 0.4 | n |  | TRUE
106 | bus_LV_261-457_0_6_node_91 | 0.4 | n |  | TRUE
107 | bus_LV_261-457_0_6_node_92 | 0.4 | n |  | TRUE
108 | bus_LV_261-457_0_6_node_93 | 0.4 | n |  | TRUE
109 | bus_LV_261-457_0_6_node_102 | 0.4 | n |  | TRUE
110 | bus_LV_261-457_0_6_node_105 | 0.4 | n |  | TRUE
111 | bus_LV_261-457_0_6_node_106 | 0.4 | n |  | TRUE
112 | bus_LV_261-457_0_6_node_104 | 0.4 | n |  | TRUE
113 | bus_LV_261-457_0_6_node_96 | 0.4 | n |  | TRUE
114 | bus_LV_261-457_0_6_node_103 | 0.4 | n |  | TRUE
115 | bus_LV_261-457_0_6_node_99 | 0.4 | n |  | TRUE
116 | bus_LV_261-457_0_6_node_120 | 0.4 | n |  | TRUE
117 | bus_MV_500_0_node_107 | 20 | n |  | TRUE

## load
| name | bus | p_mw | q_mvar | const_z_percent | const_i_percent | sn_mva | scaling | in_service | type
0 | LV_261-457_0_6_load_0 | 0 | 0.012692 | 0.003181 | 0 | 0 |  | 1 | TRUE | wye
1 | LV_261-457_0_6_load_84 | 7 | 0.065046 | 0.016302 | 0 | 0 |  | 1 | TRUE | wye
2 | LV_261-457_0_6_load_107 | 8 | 0.009912 | 0.0024842 | 0 | 0 |  | 1 | TRUE | wye
3 | LV_261-457_0_6_load_111 | 10 | 0.0014103 | 0.00035344 | 0 | 0 |  | 1 | TRUE | wye
4 | LV_261-457_0_6_load_110 | 11 | 0.0013923 | 0.00034895 | 0 | 0 |  | 1 | TRUE | wye
5 | LV_261-457_0_6_load_85 | 13 | 0.014945 | 0.0037456 | 0 | 0 |  | 1 | TRUE | wye
6 | LV_261-457_0_6_load_112 | 14 | 0.0014092 | 0.00035317 | 0 | 0 |  | 1 | TRUE | wye
7 | LV_261-457_0_6_load_47 | 15 | 0.0013955 | 0.00034974 | 0 | 0 |  | 1 | TRUE | wye
8 | LV_261-457_0_6_load_88 | 17 | 0.0050016 | 0.0012535 | 0 | 0 |  | 1 | TRUE | wye
9 | LV_261-457_0_6_load_86 | 18 | 0.0031072 | 0.00077874 | 0 | 0 |  | 1 | TRUE | wye
10 | LV_261-457_0_6_load_8 | 19 | 0.001842 | 0.00046166 | 0 | 0 |  | 1 | TRUE | wye
11 | LV_261-457_0_6_load_9 | 20 | 0.0021246 | 0.00053249 | 0 | 0 |  | 1 | TRUE | wye
12 | LV_261-457_0_6_load_11 | 22 | 0.0020663 | 0.00051787 | 0 | 0 |  | 1 | TRUE | wye
13 | LV_261-457_0_6_load_12 | 23 | 0.012077 | 0.0030269 | 0 | 0 |  | 1 | TRUE | wye
14 | LV_261-457_0_6_load_13 | 24 | 0.0020675 | 0.00051816 | 0 | 0 |  | 1 | TRUE | wye
15 | LV_261-457_0_6_load_35 | 26 | 0.010847 | 0.0027185 | 0 | 0 |  | 1 | TRUE | wye
16 | LV_261-457_0_6_load_48 | 27 | 0.0018923 | 0.00047424 | 0 | 0 |  | 1 | TRUE | wye
17 | LV_261-457_0_6_load_36 | 29 | 0.0015633 | 0.00039181 | 0 | 0 |  | 1 | TRUE | wye
18 | LV_261-457_0_6_load_14 | 31 | 0.015806 | 0.0039613 | 0 | 0 |  | 1 | TRUE | wye
19 | LV_261-457_0_6_load_15 | 32 | 0.0033113 | 0.00082989 | 0 | 0 |  | 1 | TRUE | wye
20 | LV_261-457_0_6_load_18 | 34 | 0.0076674 | 0.0019216 | 0 | 0 |  | 1 | TRUE | wye
21 | LV_261-457_0_6_load_46 | 35 | 0.0013923 | 0.00034895 | 0 | 0 |  | 1 | TRUE | wye
22 | LV_261-457_0_6_load_113 | 36 | 0.0015651 | 0.00039224 | 0 | 0 |  | 1 | TRUE | wye
23 | LV_261-457_0_6_load_20 | 38 | 0.0021389 | 0.00053606 | 0 | 0 |  | 1 | TRUE | wye
24 | LV_261-457_0_6_load_21 | 39 | 0.0040671 | 0.0010193 | 0 | 0 |  | 1 | TRUE | wye
25 | LV_261-457_0_6_load_23 | 41 | 0.0039651 | 0.00099375 | 0 | 0 |  | 1 | TRUE | wye
26 | LV_261-457_0_6_load_24 | 42 | 0.0022249 | 0.00055761 | 0 | 0 |  | 1 | TRUE | wye
27 | LV_261-457_0_6_load_25 | 43 | 0.013542 | 0.003394 | 0 | 0 |  | 1 | TRUE | wye
28 | LV_261-457_0_6_load_32 | 44 | 0.0018734 | 0.00046951 | 0 | 0 |  | 1 | TRUE | wye
29 | LV_261-457_0_6_load_43 | 45 | 0.013739 | 0.0034433 | 0 | 0 |  | 1 | TRUE | wye
30 | LV_261-457_0_6_load_26 | 46 | 0.035494 | 0.0088955 | 0 | 0 |  | 1 | TRUE | wye
31 | LV_261-457_0_6_load_59 | 48 | 0.0026202 | 0.00065668 | 0 | 0 |  | 1 | TRUE | wye
32 | LV_261-457_0_6_load_33 | 49 | 0.001857 | 0.00046541 | 0 | 0 |  | 1 | TRUE | wye
33 | LV_261-457_0_6_load_44 | 50 | 0.013668 | 0.0034255 | 0 | 0 |  | 1 | TRUE | wye
34 | LV_261-457_0_6_load_51 | 51 | 0.0010124 | 0.00025373 | 0 | 0 |  | 1 | TRUE | wye
35 | LV_261-457_0_6_load_30 | 52 | 0.0010124 | 0.00025373 | 0 | 0 |  | 1 | TRUE | wye
36 | LV_261-457_0_6_load_27 | 53 | 0.0036266 | 0.0009089 | 0 | 0 |  | 1 | TRUE | wye
37 | LV_261-457_0_6_load_28 | 54 | 0.0042479 | 0.0010646 | 0 | 0 |  | 1 | TRUE | wye
38 | LV_261-457_0_6_load_71 | 57 | 0.0015074 | 0.0003778 | 0 | 0 |  | 1 | TRUE | wye
39 | LV_261-457_0_6_load_60 | 58 | 0.0015128 | 0.00037913 | 0 | 0 |  | 1 | TRUE | wye
40 | LV_261-457_0_6_load_66 | 60 | 0.0047172 | 0.0011822 | 0 | 0 |  | 1 | TRUE | wye
41 | LV_261-457_0_6_load_54 | 61 | 0.0040476 | 0.0010144 | 0 | 0 |  | 1 | TRUE | wye
42 | LV_261-457_0_6_load_65 | 62 | 0.0041543 | 0.0010412 | 0 | 0 |  | 1 | TRUE | wye
43 | LV_261-457_0_6_load_69 | 63 | 0.0078469 | 0.0019666 | 0 | 0 |  | 1 | TRUE | wye
44 | LV_261-457_0_6_load_53 | 64 | 0.0097685 | 0.0024482 | 0 | 0 |  | 1 | TRUE | wye
45 | LV_261-457_0_6_load_37 | 65 | 0.0075887 | 0.0019019 | 0 | 0 |  | 1 | TRUE | wye
46 | LV_261-457_0_6_load_81 | 66 | 0.0074064 | 0.0018562 | 0 | 0 |  | 1 | TRUE | wye
47 | LV_261-457_0_6_load_82 | 67 | 0.0015158 | 0.00037989 | 0 | 0 |  | 1 | TRUE | wye
48 | LV_261-457_0_6_load_38 | 68 | 0.0059322 | 0.0014867 | 0 | 0 |  | 1 | TRUE | wye
49 | LV_261-457_0_6_load_39 | 69 | 0.0018366 | 0.0004603 | 0 | 0 |  | 1 | TRUE | wye
50 | LV_261-457_0_6_load_40 | 70 | 0.0031863 | 0.00079855 | 0 | 0 |  | 1 | TRUE | wye
51 | LV_261-457_0_6_load_41 | 71 | 0.0038124 | 0.00095549 | 0 | 0 |  | 1 | TRUE | wye
52 | LV_261-457_0_6_load_42 | 72 | 0.0006956 | 0.00017433 | 0 | 0 |  | 1 | TRUE | wye
53 | LV_261-457_0_6_load_58 | 73 | 0.0007069 | 0.00017717 | 0 | 0 |  | 1 | TRUE | wye
54 | LV_261-457_0_6_load_118 | 74 | 0.00069523 | 0.00017424 | 0 | 0 |  | 1 | TRUE | wye
55 | LV_261-457_0_6_load_45 | 75 | 0.001899 | 0.00047593 | 0 | 0 |  | 1 | TRUE | wye
56 | LV_261-457_0_6_load_52 | 76 | 0.0018971 | 0.00047546 | 0 | 0 |  | 1 | TRUE | wye
57 | LV_261-457_0_6_load_117 | 77 | 0.0018987 | 0.00047587 | 0 | 0 |  | 1 | TRUE | wye
58 | LV_261-457_0_6_load_80 | 78 | 0.0064044 | 0.0016051 | 0 | 0 |  | 1 | TRUE | wye
59 | LV_261-457_0_6_load_78 | 79 | 0.0080175 | 0.0020094 | 0 | 0 |  | 1 | TRUE | wye
60 | LV_261-457_0_6_load_63 | 80 | 0.011112 | 0.002785 | 0 | 0 |  | 1 | TRUE | wye
61 | LV_261-457_0_6_load_116 | 81 | 0.0018849 | 0.00047239 | 0 | 0 |  | 1 | TRUE | wye
62 | LV_261-457_0_6_load_57 | 84 | 0.01588 | 0.0039799 | 0 | 0 |  | 1 | TRUE | wye
63 | LV_261-457_0_6_load_94 | 85 | 0.015565 | 0.0039009 | 0 | 0 |  | 1 | TRUE | wye
64 | LV_261-457_0_6_load_100 | 86 | 0.016149 | 0.0040474 | 0 | 0 |  | 1 | TRUE | wye
65 | LV_261-457_0_6_load_101 | 88 | 0.0078469 | 0.0019666 | 0 | 0 |  | 1 | TRUE | wye
66 | LV_261-457_0_6_load_119 | 89 | 0.00070686 | 0.00017716 | 0 | 0 |  | 1 | TRUE | wye
67 | LV_261-457_0_6_load_114 | 90 | 0.0015421 | 0.00038649 | 0 | 0 |  | 1 | TRUE | wye
68 | LV_261-457_0_6_load_76 | 92 | 0.00070012 | 0.00017547 | 0 | 0 |  | 1 | TRUE | wye
69 | LV_261-457_0_6_load_122 | 93 | 0.0019864 | 0.00049784 | 0 | 0 |  | 1 | TRUE | wye
70 | LV_261-457_0_6_load_74 | 94 | 0.00070096 | 0.00017568 | 0 | 0 |  | 1 | TRUE | wye
71 | LV_261-457_0_6_load_121 | 95 | 0.00069621 | 0.00017449 | 0 | 0 |  | 1 | TRUE | wye
72 | LV_261-457_0_6_load_72 | 96 | 0.0087243 | 0.0021865 | 0 | 0 |  | 1 | TRUE | wye
73 | LV_261-457_0_6_load_73 | 97 | 0.00069999 | 0.00017543 | 0 | 0 |  | 1 | TRUE | wye
74 | LV_261-457_0_6_load_75 | 98 | 0.001908 | 0.00047818 | 0 | 0 |  | 1 | TRUE | wye
75 | LV_261-457_0_6_load_77 | 99 | 0.001908 | 0.00047818 | 0 | 0 |  | 1 | TRUE | wye
76 | LV_261-457_0_6_load_83 | 100 | 0.0019239 | 0.00048219 | 0 | 0 |  | 1 | TRUE | wye
77 | LV_261-457_0_6_load_115 | 101 | 0.0018982 | 0.00047574 | 0 | 0 |  | 1 | TRUE | wye
78 | LV_261-457_0_6_load_98 | 103 | 0.0015319 | 0.00038393 | 0 | 0 |  | 1 | TRUE | wye
79 | LV_261-457_0_6_load_89 | 104 | 0.0061142 | 0.0015324 | 0 | 0 |  | 1 | TRUE | wye
80 | LV_261-457_0_6_load_90 | 105 | 0.0016471 | 0.00041281 | 0 | 0 |  | 1 | TRUE | wye
81 | LV_261-457_0_6_load_91 | 106 | 0.0043404 | 0.0010878 | 0 | 0 |  | 1 | TRUE | wye
82 | LV_261-457_0_6_load_92 | 107 | 0.0060927 | 0.001527 | 0 | 0 |  | 1 | TRUE | wye
83 | LV_261-457_0_6_load_93 | 108 | 0.006325 | 0.0015852 | 0 | 0 |  | 1 | TRUE | wye
84 | LV_261-457_0_6_load_102 | 109 | 0.0078469 | 0.0019666 | 0 | 0 |  | 1 | TRUE | wye
85 | LV_261-457_0_6_load_106 | 111 | 0.0027467 | 0.00068838 | 0 | 0 |  | 1 | TRUE | wye
86 | LV_261-457_0_6_load_104 | 112 | 0.0037767 | 0.00094653 | 0 | 0 |  | 1 | TRUE | wye
87 | LV_261-457_0_6_load_96 | 113 | 0.0051599 | 0.0012932 | 0 | 0 |  | 1 | TRUE | wye
88 | LV_261-457_0_6_load_99 | 115 | 0.0011535 | 0.00028909 | 0 | 0 |  | 1 | TRUE | wye
89 | LV_261-457_0_6_load_120 | 116 | 0.00070072 | 0.00017562 | 0 | 0 |  | 1 | TRUE | wye

## ext_grid
| name | bus | vm_pu | va_degree | slack_weight | in_service
0 |  | 30 | 1 | 0 | 1 | TRUE

## line
| name | std_type | from_bus | to_bus | length_km | r_ohm_per_km | x_ohm_per_km | c_nf_per_km | g_us_per_km | max_i_ka | df | parallel | type | in_service
0 | LV_261-457_0_6_line_0 |  | 0 | 1 | 0.023985 | 0.125 | 0.08 | 261 | 0 | 0.364 | 1 | 1 | cs | TRUE
1 | LV_261-457_0_6_line_1 |  | 0 | 2 | 0.010721 | 0.125 | 0.08 | 261 | 0 | 0.364 | 1 | 1 | cs | TRUE
2 | LV_261-457_0_6_line_2 |  | 1 | 3 | 0.003316 | 0.125 | 0.08 | 261 | 0 | 0.364 | 1 | 1 | cs | TRUE
3 | LV_261-457_0_6_line_3 |  | 1 | 4 | 0.013058 | 0.125 | 0.08 | 261 | 0 | 0.364 | 1 | 1 | cs | TRUE
4 | LV_261-457_0_6_line_4 |  | 2 | 5 | 0.014601 | 0.125 | 0.08 | 261 | 0 | 0.364 | 1 | 1 | cs | TRUE
5 | LV_261-457_0_6_line_5 |  | 3 | 6 | 0.037775 | 0.125 | 0.08 | 261 | 0 | 0.364 | 1 | 1 | cs | TRUE
6 | LV_261-457_0_6_line_6 |  | 4 | 7 | 0.027686 | 0.125 | 0.08 | 261 | 0 | 0.364 | 1 | 1 | cs | TRUE
7 | LV_261-457_0_6_line_7 |  | 5 | 8 | 0.037853 | 0.125 | 0.08 | 261 | 0 | 0.364 | 1 | 1 | cs | TRUE
8 | LV_261-457_0_6_line_8 |  | 6 | 12 | 0.009368 | 0.125 | 0.08 | 261 | 0 | 0.364 | 1 | 1 | cs | TRUE
9 | LV_261-457_0_6_line_9 |  | 7 | 13 | 0.00060445 | 0.125 | 0.08 | 261 | 0 | 0.364 | 1 | 1 | cs | TRUE
10 | LV_261-457_0_6_line_10 |  | 9 | 10 | 0.014618 | 0.125 | 0.08 | 261 | 0 | 0.364 | 1 | 1 | cs | TRUE
11 | LV_261-457_0_6_line_11 |  | 9 | 11 | 0.0080437 | 0.125 | 0.08 | 261 | 0 | 0.364 | 1 | 1 | cs | TRUE
12 | LV_261-457_0_6_line_12 |  | 10 | 14 | 0.0057881 | 0.125 | 0.08 | 261 | 0 | 0.364 | 1 | 1 | cs | TRUE
13 | LV_261-457_0_6_line_13 |  | 11 | 15 | 0.0058199 | 0.125 | 0.08 | 261 | 0 | 0.364 | 1 | 1 | cs | TRUE
14 | LV_261-457_0_6_line_14 |  | 12 | 36 | 0.031858 | 0.125 | 0.08 | 261 | 0 | 0.364 | 1 | 1 | cs | TRUE
15 | LV_261-457_0_6_line_15 |  | 12 | 33 | 0.027437 | 0.125 | 0.08 | 261 | 0 | 0.364 | 1 | 1 | cs | TRUE
16 | LV_261-457_0_6_line_16 |  | 15 | 35 | 0.0058199 | 0.125 | 0.08 | 261 | 0 | 0.364 | 1 | 1 | cs | TRUE
17 | LV_261-457_0_6_line_17 |  | 16 | 17 | 0.009136 | 0.125 | 0.08 | 261 | 0 | 0.364 | 1 | 1 | cs | TRUE
18 | LV_261-457_0_6_line_18 |  | 16 | 18 | 0.019827 | 0.125 | 0.08 | 261 | 0 | 0.364 | 1 | 1 | cs | TRUE
19 | LV_261-457_0_6_line_19 |  | 17 | 102 | 0.019287 | 0.125 | 0.08 | 261 | 0 | 0.364 | 1 | 1 | cs | TRUE
20 | LV_261-457_0_6_line_20 |  | 19 | 20 | 6.9184e-06 | 0.125 | 0.08 | 261 | 0 | 0.364 | 1 | 4 | cs | TRUE
21 | LV_261-457_0_6_line_21 |  | 19 | 21 | 0.0097426 | 0.125 | 0.08 | 261 | 0 | 0.364 | 1 | 4 | cs | TRUE
22 | LV_261-457_0_6_line_22 |  | 20 | 22 | 0.022681 | 0.125 | 0.08 | 261 | 0 | 0.364 | 1 | 4 | cs | TRUE
23 | LV_261-457_0_6_line_23 |  | 21 | 23 | 0.024268 | 0.125 | 0.08 | 261 | 0 | 0.364 | 1 | 4 | cs | TRUE
24 | LV_261-457_0_6_line_24 |  | 21 | 24 | 0.014569 | 0.125 | 0.08 | 261 | 0 | 0.364 | 1 | 4 | cs | TRUE
25 | LV_261-457_0_6_line_25 |  | 22 | 25 | 0.0084294 | 0.125 | 0.08 | 261 | 0 | 0.364 | 1 | 4 | cs | TRUE
26 | LV_261-457_0_6_line_26 |  | 23 | 26 | 0.0072328 | 0.125 | 0.08 | 261 | 0 | 0.364 | 1 | 4 | cs | TRUE
27 | LV_261-457_0_6_line_27 |  | 24 | 27 | 0.00048844 | 0.125 | 0.08 | 261 | 0 | 0.364 | 1 | 4 | cs | TRUE
28 | LV_261-457_0_6_line_28 |  | 25 | 28 | 0.039495 | 0.125 | 0.08 | 261 | 0 | 0.364 | 1 | 4 | cs | TRUE
29 | LV_261-457_0_6_line_29 |  | 26 | 29 | 0.022555 | 0.125 | 0.08 | 261 | 0 | 0.364 | 1 | 4 | cs | TRUE
30 | LV_261-457_0_6_line_30 |  | 27 | 30 | 0.015999 | 0.125 | 0.08 | 261 | 0 | 0.364 | 1 | 4 | cs | TRUE
31 | LV_261-457_0_6_line_31 |  | 28 | 48 | 0.012968 | 0.125 | 0.08 | 261 | 0 | 0.364 | 1 | 1 | cs | TRUE
32 | LV_261-457_0_6_line_32 |  | 28 | 41 | 0.017271 | 0.125 | 0.08 | 261 | 0 | 0.364 | 1 | 4 | cs | TRUE
33 | LV_261-457_0_6_line_33 |  | 29 | 65 | 0.01599 | 0.125 | 0.08 | 261 | 0 | 0.364 | 1 | 4 | cs | TRUE
34 | LV_261-457_0_6_line_34 |  | 30 | 78 | 0.007471 | 0.125 | 0.08 | 261 | 0 | 0.364 | 1 | 1 | cs | TRUE
35 | LV_261-457_0_6_line_35 |  | 30 | 79 | 0.040594 | 0.125 | 0.08 | 261 | 0 | 0.364 | 1 | 1 | cs | TRUE
36 | LV_261-457_0_6_line_36 |  | 31 | 32 | 0.023549 | 0.125 | 0.08 | 261 | 0 | 0.364 | 1 | 1 | cs | TRUE
37 | LV_261-457_0_6_line_37 |  | 31 | 33 | 0.009827 | 0.125 | 0.08 | 261 | 0 | 0.364 | 1 | 1 | cs | TRUE
38 | LV_261-457_0_6_line_38 |  | 33 | 34 | 0.0076002 | 0.125 | 0.08 | 261 | 0 | 0.364 | 1 | 1 | cs | TRUE
39 | LV_261-457_0_6_line_39 |  | 34 | 35 | 0.0058147 | 0.125 | 0.08 | 261 | 0 | 0.364 | 1 | 1 | cs | TRUE
40 | LV_261-457_0_6_line_40 |  | 36 | 37 | 0.010781 | 0.125 | 0.08 | 261 | 0 | 0.364 | 1 | 1 | cs | TRUE
41 | LV_261-457_0_6_line_41 |  | 37 | 90 | 0.0093776 | 0.125 | 0.08 | 261 | 0 | 0.364 | 1 | 1 | cs | TRUE
42 | LV_261-457_0_6_line_42 |  | 38 | 39 | 0.0058514 | 0.125 | 0.08 | 261 | 0 | 0.364 | 1 | 4 | cs | TRUE
43 | LV_261-457_0_6_line_43 |  | 38 | 40 | 0.024567 | 0.125 | 0.08 | 261 | 0 | 0.364 | 1 | 4 | cs | TRUE
44 | LV_261-457_0_6_line_44 |  | 39 | 41 | 0.029183 | 0.125 | 0.08 | 261 | 0 | 0.364 | 1 | 4 | cs | TRUE
45 | LV_261-457_0_6_line_45 |  | 40 | 42 | 0.021042 | 0.125 | 0.08 | 261 | 0 | 0.364 | 1 | 4 | cs | TRUE
46 | LV_261-457_0_6_line_46 |  | 40 | 43 | 0.091226 | 0.125 | 0.08 | 261 | 0 | 0.364 | 1 | 1 | cs | TRUE
47 | LV_261-457_0_6_line_47 |  | 42 | 44 | 0.028055 | 0.125 | 0.08 | 261 | 0 | 0.364 | 1 | 4 | cs | TRUE
48 | LV_261-457_0_6_line_48 |  | 43 | 45 | 0.0026047 | 0.125 | 0.08 | 261 | 0 | 0.364 | 1 | 1 | cs | TRUE
49 | LV_261-457_0_6_line_49 |  | 44 | 49 | 0.024949 | 0.125 | 0.08 | 261 | 0 | 0.364 | 1 | 4 | cs | TRUE
50 | LV_261-457_0_6_line_50 |  | 45 | 50 | 0.0027491 | 0.125 | 0.08 | 261 | 0 | 0.364 | 1 | 1 | cs | TRUE
51 | LV_261-457_0_6_line_51 |  | 46 | 47 | 0.024851 | 0.125 | 0.08 | 261 | 0 | 0.364 | 1 | 1 | cs | TRUE
52 | LV_261-457_0_6_line_52 |  | 47 | 51 | 0.022711 | 0.125 | 0.08 | 261 | 0 | 0.364 | 1 | 1 | cs | TRUE
53 | LV_261-457_0_6_line_53 |  | 47 | 52 | 0.019537 | 0.125 | 0.08 | 261 | 0 | 0.364 | 1 | 1 | cs | TRUE
54 | LV_261-457_0_6_line_54 |  | 48 | 58 | 0.0076508 | 0.125 | 0.08 | 261 | 0 | 0.364 | 1 | 1 | cs | TRUE
55 | LV_261-457_0_6_line_55 |  | 49 | 59 | 0.017347 | 0.125 | 0.08 | 261 | 0 | 0.364 | 1 | 4 | cs | TRUE
56 | LV_261-457_0_6_line_56 |  | 50 | 75 | 0.07201 | 0.125 | 0.08 | 261 | 0 | 0.364 | 1 | 1 | cs | TRUE
57 | LV_261-457_0_6_line_57 |  | 51 | 80 | 0.03141 | 0.125 | 0.08 | 261 | 0 | 0.364 | 1 | 1 | cs | TRUE
58 | LV_261-457_0_6_line_58 |  | 52 | 54 | 0.00089316 | 0.125 | 0.08 | 261 | 0 | 0.364 | 1 | 1 | cs | TRUE
59 | LV_261-457_0_6_line_59 |  | 53 | 54 | 0.02438 | 0.125 | 0.08 | 261 | 0 | 0.364 | 1 | 1 | cs | TRUE
60 | LV_261-457_0_6_line_60 |  | 53 | 55 | 0.041879 | 0.125 | 0.08 | 261 | 0 | 0.364 | 1 | 1 | cs | TRUE
61 | LV_261-457_0_6_line_61 |  | 55 | 56 | 0.040979 | 0.125 | 0.08 | 261 | 0 | 0.364 | 1 | 1 | cs | TRUE
62 | LV_261-457_0_6_line_62 |  | 56 | 57 | 0.018444 | 0.125 | 0.08 | 261 | 0 | 0.364 | 1 | 1 | cs | TRUE
63 | LV_261-457_0_6_line_63 |  | 56 | 58 | 0.0076563 | 0.125 | 0.08 | 261 | 0 | 0.364 | 1 | 1 | cs | TRUE
64 | LV_261-457_0_6_line_64 |  | 59 | 60 | 0.036283 | 0.125 | 0.08 | 261 | 0 | 0.364 | 1 | 1 | cs | TRUE
65 | LV_261-457_0_6_line_65 |  | 59 | 61 | 0.054073 | 0.125 | 0.08 | 261 | 0 | 0.364 | 1 | 4 | cs | TRUE
66 | LV_261-457_0_6_line_66 |  | 59 | 62 | 0.048052 | 0.125 | 0.08 | 261 | 0 | 0.364 | 1 | 1 | cs | TRUE
67 | LV_261-457_0_6_line_67 |  | 60 | 63 | 0.05508 | 0.125 | 0.08 | 261 | 0 | 0.364 | 1 | 1 | cs | TRUE
68 | LV_261-457_0_6_line_68 |  | 61 | 64 | 0.039895 | 0.125 | 0.08 | 261 | 0 | 0.364 | 1 | 4 | cs | TRUE
69 | LV_261-457_0_6_line_69 |  | 64 | 82 | 0.027231 | 0.125 | 0.08 | 261 | 0 | 0.364 | 1 | 2 | cs | TRUE
70 | LV_261-457_0_6_line_70 |  | 65 | 66 | 0.0032639 | 0.125 | 0.08 | 261 | 0 | 0.364 | 1 | 4 | cs | TRUE
71 | LV_261-457_0_6_line_71 |  | 66 | 67 | 0.012424 | 0.125 | 0.08 | 261 | 0 | 0.364 | 1 | 2 | cs | TRUE
72 | LV_261-457_0_6_line_72 |  | 67 | 90 | 0.0033329 | 0.125 | 0.08 | 261 | 0 | 0.364 | 1 | 2 | cs | TRUE
73 | LV_261-457_0_6_line_73 |  | 68 | 69 | 0.027144 | 0.125 | 0.08 | 261 | 0 | 0.364 | 1 | 1 | cs | TRUE
74 | LV_261-457_0_6_line_74 |  | 68 | 70 | 0.026696 | 0.125 | 0.08 | 261 | 0 | 0.364 | 1 | 1 | cs | TRUE
75 | LV_261-457_0_6_line_75 |  | 69 | 71 | 0.0076469 | 0.125 | 0.08 | 261 | 0 | 0.364 | 1 | 1 | cs | TRUE
76 | LV_261-457_0_6_line_76 |  | 70 | 72 | 0.0030651 | 0.125 | 0.08 | 261 | 0 | 0.364 | 1 | 1 | cs | TRUE
77 | LV_261-457_0_6_line_77 |  | 72 | 73 | 0.00074232 | 0.125 | 0.08 | 261 | 0 | 0.364 | 1 | 1 | cs | TRUE
78 | LV_261-457_0_6_line_78 |  | 73 | 74 | 0.00015053 | 0.125 | 0.08 | 261 | 0 | 0.364 | 1 | 1 | cs | TRUE
79 | LV_261-457_0_6_line_79 |  | 74 | 89 | 0.00074641 | 0.125 | 0.08 | 261 | 0 | 0.364 | 1 | 1 | cs | TRUE
80 | LV_261-457_0_6_line_80 |  | 75 | 76 | 0.00071149 | 0.125 | 0.08 | 261 | 0 | 0.364 | 1 | 1 | cs | TRUE
81 | LV_261-457_0_6_line_81 |  | 76 | 77 | 0.00071339 | 0.125 | 0.08 | 261 | 0 | 0.364 | 1 | 1 | cs | TRUE
82 | LV_261-457_0_6_line_82 |  | 77 | 81 | 0.0015615 | 0.125 | 0.08 | 261 | 0 | 0.364 | 1 | 1 | cs | TRUE
83 | LV_261-457_0_6_line_83 |  | 81 | 101 | 0.00071834 | 0.125 | 0.08 | 261 | 0 | 0.364 | 1 | 1 | cs | TRUE
84 | LV_261-457_0_6_line_84 |  | 82 | 83 | 0.039321 | 0.125 | 0.08 | 261 | 0 | 0.364 | 1 | 1 | cs | TRUE
85 | LV_261-457_0_6_line_85 |  | 82 | 84 | 0.024445 | 0.125 | 0.08 | 261 | 0 | 0.364 | 1 | 1 | cs | TRUE
86 | LV_261-457_0_6_line_86 |  | 83 | 85 | 0.021712 | 0.125 | 0.08 | 261 | 0 | 0.364 | 1 | 1 | cs | TRUE
87 | LV_261-457_0_6_line_87 |  | 84 | 86 | 0.030097 | 0.125 | 0.08 | 261 | 0 | 0.364 | 1 | 1 | cs | TRUE
88 | LV_261-457_0_6_line_88 |  | 85 | 87 | 0.06142 | 0.125 | 0.08 | 261 | 0 | 0.364 | 1 | 1 | cs | TRUE
89 | LV_261-457_0_6_line_89 |  | 86 | 88 | 0.012815 | 0.125 | 0.08 | 261 | 0 | 0.364 | 1 | 1 | cs | TRUE
90 | LV_261-457_0_6_line_90 |  | 87 | 113 | 0.032599 | 0.125 | 0.08 | 261 | 0 | 0.364 | 1 | 1 | cs | TRUE
91 | LV_261-457_0_6_line_91 |  | 88 | 109 | 0.0075754 | 0.125 | 0.08 | 261 | 0 | 0.364 | 1 | 1 | cs | TRUE
92 | LV_261-457_0_6_line_92 |  | 89 | 116 | 6.8793e-05 | 0.125 | 0.08 | 261 | 0 | 0.364 | 1 | 1 | cs | TRUE
93 | LV_261-457_0_6_line_93 |  | 91 | 92 | 0.036643 | 0.125 | 0.08 | 261 | 0 | 0.364 | 1 | 1 | cs | TRUE
94 | LV_261-457_0_6_line_94 |  | 91 | 93 | 0.028177 | 0.125 | 0.08 | 261 | 0 | 0.364 | 1 | 1 | cs | TRUE
95 | LV_261-457_0_6_line_95 |  | 92 | 94 | 0.0058685 | 0.125 | 0.08 | 261 | 0 | 0.364 | 1 | 1 | cs | TRUE
96 | LV_261-457_0_6_line_96 |  | 93 | 95 | 0.0069134 | 0.125 | 0.08 | 261 | 0 | 0.364 | 1 | 1 | cs | TRUE
97 | LV_261-457_0_6_line_97 |  | 94 | 96 | 0.0044659 | 0.125 | 0.08 | 261 | 0 | 0.364 | 1 | 1 | cs | TRUE
98 | LV_261-457_0_6_line_98 |  | 95 | 116 | 8.0807e-05 | 0.125 | 0.08 | 261 | 0 | 0.364 | 1 | 1 | cs | TRUE
99 | LV_261-457_0_6_line_99 |  | 96 | 97 | 0.0014002 | 0.125 | 0.08 | 261 | 0 | 0.364 | 1 | 1 | cs | TRUE
100 | LV_261-457_0_6_line_100 |  | 97 | 98 | 0.034566 | 0.125 | 0.08 | 261 | 0 | 0.364 | 1 | 1 | cs | TRUE
101 | LV_261-457_0_6_line_101 |  | 98 | 99 | 0.00071559 | 0.125 | 0.08 | 261 | 0 | 0.364 | 1 | 1 | cs | TRUE
102 | LV_261-457_0_6_line_102 |  | 99 | 100 | 0.00072442 | 0.125 | 0.08 | 261 | 0 | 0.364 | 1 | 1 | cs | TRUE
103 | LV_261-457_0_6_line_103 |  | 100 | 101 | 0.002674 | 0.125 | 0.08 | 261 | 0 | 0.364 | 1 | 1 | cs | TRUE
104 | LV_261-457_0_6_line_104 |  | 102 | 103 | 0.025551 | 0.125 | 0.08 | 261 | 0 | 0.364 | 1 | 1 | cs | TRUE
105 | LV_261-457_0_6_line_105 |  | 103 | 114 | 0.012937 | 0.125 | 0.08 | 261 | 0 | 0.364 | 1 | 1 | cs | TRUE
106 | LV_261-457_0_6_line_106 |  | 104 | 105 | 0.0072302 | 0.125 | 0.08 | 261 | 0 | 0.364 | 1 | 1 | cs | TRUE
107 | LV_261-457_0_6_line_107 |  | 104 | 106 | 0.0094068 | 0.125 | 0.08 | 261 | 0 | 0.364 | 1 | 1 | cs | TRUE
108 | LV_261-457_0_6_line_108 |  | 105 | 107 | 0.0065555 | 0.125 | 0.08 | 261 | 0 | 0.364 | 1 | 1 | cs | TRUE
109 | LV_261-457_0_6_line_109 |  | 106 | 108 | 0.02219 | 0.125 | 0.08 | 261 | 0 | 0.364 | 1 | 1 | cs | TRUE
110 | LV_261-457_0_6_line_110 |  | 107 | 109 | 0.019821 | 0.125 | 0.08 | 261 | 0 | 0.364 | 1 | 1 | cs | TRUE
111 | LV_261-457_0_6_line_111 |  | 108 | 110 | 0.0073901 | 0.125 | 0.08 | 261 | 0 | 0.364 | 1 | 1 | cs | TRUE
112 | LV_261-457_0_6_line_112 |  | 110 | 111 | 0.020505 | 0.125 | 0.08 | 261 | 0 | 0.364 | 1 | 1 | cs | TRUE
113 | LV_261-457_0_6_line_113 |  | 110 | 112 | 0.020952 | 0.125 | 0.08 | 261 | 0 | 0.364 | 1 | 1 | cs | TRUE
114 | LV_261-457_0_6_line_114 |  | 111 | 115 | 0.010101 | 0.125 | 0.08 | 261 | 0 | 0.364 | 1 | 1 | cs | TRUE
115 | LV_261-457_0_6_line_115 |  | 112 | 114 | 0.015451 | 0.125 | 0.08 | 261 | 0 | 0.364 | 1 | 1 | cs | TRUE

## trafo
| name | std_type | hv_bus | lv_bus | sn_mva | vn_hv_kv | vn_lv_kv | vk_percent | vkr_percent | pfe_kw | i0_percent | shift_degree | tap_side | tap_neutral | tap_min | tap_max | tap_step_percent | tap_step_degree | tap_pos | tap_phase_shifter | parallel | df | in_service
0 | LV_261-457_0_6_trafo_49 | 0.63 MVA 20/0.4 kV | 117 | 30 | 0.63 | 20 | 0.4 | 6 | 1.206 | 1.65 | 0.2619 | 150 | hv | 0 | -2 | 2 | 2.5 | 0 | 0 | FALSE | 1 | 1 | TRUE

## line_geodata
| x0 | y0 | x1 | y1 | x2 | y2 | x3 | y3 | x4 | y4 | x5 | y5 | x6 | y6
0 | 2686771.814 | 1250461.7483 | 2686777.9877 | 1250472.7136 | 2686783.4637 | 1250482.7137
1 | 2686788.6129 | 1250492.1171 | 2686783.4637 | 1250482.7137
2 | 2686771.814 | 1250461.7483 | 2686770.1879 | 1250458.8556
3 | 2686783.4089 | 1250455.6801 | 2686778.8525 | 1250458.0041 | 2686773.3897 | 1250460.8707 | 2686771.814 | 1250461.7483
4 | 2686788.6129 | 1250492.1171 | 2686798.6459 | 1250487.0157 | 2686800.2487 | 1250489.9525
5 | 2686733.2982 | 1250467.1776 | 2686762.8004 | 1250459.6258 | 2686770.1879 | 1250458.8556
6 | 2686783.4089 | 1250455.6801 | 2686783.421 | 1250453.8233 | 2686783.6305 | 1250451.8916 | 2686784.1377 | 1250450.2534 | 2686785.0146 | 1250448.6317 | 2686795.846 | 1250435.9362 | 2686797.7689 | 1250432.8462
7 | 2686800.2487 | 1250489.9525 | 2686812.7866 | 1250483.4201 | 2686833.5677 | 1250471.9928
8 | 2686733.2982 | 1250467.1776 | 2686724.1968 | 1250469.5017
9 | 2686797.7689 | 1250432.8462 | 2686798.0883 | 1250432.333
10 | 2686728.5182 | 1250521.8933 | 2686714.9981 | 1250527.451
11 | 2686728.5182 | 1250521.8933 | 2686725.5471 | 1250514.4184
12 | 2686714.9981 | 1250527.451 | 2686709.6447 | 1250529.6516
13 | 2686725.5471 | 1250514.4184 | 2686723.3973 | 1250509.0101
14 | 2686724.1968 | 1250469.5017 | 2686718.0206 | 1250471.0792 | 2686693.0532 | 1250476.1834
15 | 2686724.1968 | 1250469.5017 | 2686727.4125 | 1250481.9136 | 2686725.3227 | 1250482.8393 | 2686720.8227 | 1250485.9536 | 2686716.2925 | 1250491.1357
16 | 2686723.3973 | 1250509.0101 | 2686721.2476 | 1250503.6018
17 | 2686869.3514 | 1250392.2023 | 2686866.4304 | 1250383.5459
18 | 2686869.3514 | 1250392.2023 | 2686887.5273 | 1250384.2809
19 | 2686860.2636 | 1250365.2711 | 2686866.4304 | 1250383.5459
20 | 2686644.7782 | 1250391.9018 | 2686644.7834 | 1250391.8972
21 | 2686652.0278 | 1250385.3829 | 2686644.7834 | 1250391.8972
22 | 2686628.9564 | 1250408.1051 | 2686637.7671 | 1250398.2063 | 2686644.7782 | 1250391.9018
23 | 2686652.0278 | 1250385.3829 | 2686662.6347 | 1250404.5302 | 2686663.5137 | 1250406.7408
24 | 2686652.0278 | 1250385.3829 | 2686663.601 | 1250376.5333
25 | 2686623.3217 | 1250414.374 | 2686624.9097 | 1250412.6515 | 2686628.9564 | 1250408.1051
26 | 2686663.5137 | 1250406.7408 | 2686666.1862 | 1250413.4618
27 | 2686663.601 | 1250376.5333 | 2686663.989 | 1250376.2366
28 | 2686623.3217 | 1250414.374 | 2686612.1361 | 1250426.5309 | 2686602.3099 | 1250434.5378 | 2686593.5467 | 1250440.0694
29 | 2686666.1862 | 1250413.4618 | 2686667.9359 | 1250417.8622 | 2686672.2036 | 1250435.1633
30 | 2686678.2716 | 1250369.3768 | 2686668.0087 | 1250373.1629 | 2686663.989 | 1250376.2366
31 | 2686593.5467 | 1250440.0694 | 2686597.2396 | 1250452.5008
32 | 2686593.5467 | 1250440.0694 | 2686587.8706 | 1250423.758
33 | 2686675.9977 | 1250450.6965 | 2686675.2555 | 1250447.536 | 2686672.2036 | 1250435.1633
34 | 2686678.2716 | 1250369.3768 | 2686685.3008 | 1250366.7887
35 | 2686678.2716 | 1250369.3768 | 2686683.3111 | 1250378.4128 | 2686685.3955 | 1250381.4678 | 2686692.814 | 1250386.3244 | 2686697.567 | 1250403.3558
36 | 2686707.6228 | 1250495.7624 | 2686686.8468 | 1250506.8499
37 | 2686716.2925 | 1250491.1357 | 2686707.6228 | 1250495.7624
38 | 2686716.2925 | 1250491.1357 | 2686719.0998 | 1250498.1983
39 | 2686721.2476 | 1250503.6018 | 2686719.0998 | 1250498.1983
40 | 2686682.4904 | 1250478.3427 | 2686693.0532 | 1250476.1834
41 | 2686682.4904 | 1250478.3427 | 2686680.3464 | 1250469.2135
42 | 2686580.0206 | 1250389.7194 | 2686581.0249 | 1250395.484
43 | 2686574.6624 | 1250365.8266 | 2686575.809 | 1250374.6722 | 2686579.4288 | 1250386.3228 | 2686580.0206 | 1250389.7194
44 | 2686587.8706 | 1250423.758 | 2686584.0261 | 1250412.7098 | 2686581.0249 | 1250395.484
45 | 2686574.6624 | 1250365.8266 | 2686587.9623 | 1250355.7133 | 2686591.1834 | 1250352.8146
46 | 2686574.6624 | 1250365.8266 | 2686573.0337 | 1250357.4187 | 2686565.6134 | 1250351.1278 | 2686555.3517 | 1250342.427 | 2686510.9592 | 1250302.8398
47 | 2686591.1834 | 1250352.8146 | 2686612.0376 | 1250334.0481
48 | 2686510.9592 | 1250302.8398 | 2686509.0152 | 1250301.1063
49 | 2686629.3877 | 1250316.1244 | 2686613.0947 | 1250333.0968 | 2686612.0376 | 1250334.0481
50 | 2686506.9634 | 1250299.2766 | 2686509.0152 | 1250301.1063
51 | 2686520.3272 | 1250411.69 | 2686539.3173 | 1250395.6609
52 | 2686520.3272 | 1250411.69 | 2686502.4731 | 1250425.7264
53 | 2686520.3272 | 1250411.69 | 2686531.122 | 1250427.9738
54 | 2686597.2396 | 1250452.5008 | 2686599.4184 | 1250459.8348
55 | 2686641.4007 | 1250303.6105 | 2686629.3877 | 1250316.1244
56 | 2686506.9634 | 1250299.2766 | 2686480.7103 | 1250275.8653 | 2686467.6522 | 1250264.2438 | 2686453.0981 | 1250251.4867
57 | 2686477.7807 | 1250445.139 | 2686502.4731 | 1250425.7264
58 | 2686531.122 | 1250427.9738 | 2686531.6155 | 1250428.7182
59 | 2686531.6155 | 1250428.7182 | 2686534.0082 | 1250432.3275 | 2686537.1372 | 1250437.2658 | 2686544.206 | 1250449.5857
60 | 2686565.0478 | 1250485.9099 | 2686544.206 | 1250449.5857
61 | 2686565.0478 | 1250485.9099 | 2686601.5987 | 1250467.1742
62 | 2686601.5987 | 1250467.1742 | 2686605.2635 | 1250477.8024 | 2686606.4082 | 1250483.6791 | 2686606.3788 | 1250484.8932
63 | 2686601.5987 | 1250467.1742 | 2686599.4184 | 1250459.8348
64 | 2686641.4007 | 1250303.6105 | 2686652.7679 | 1250302.7982 | 2686656.7121 | 1250302.5891 | 2686665.2715 | 1250302.7477 | 2686668.2102 | 1250303.1465 | 2686670.7546 | 1250304.1734 | 2686676.2656 | 1250307.9253
65 | 2686641.4007 | 1250303.6105 | 2686645.9287 | 1250298.0725 | 2686670.9639 | 1250269.7505 | 2686677.7034 | 1250263.608
66 | 2686641.4007 | 1250303.6105 | 2686633.5975 | 1250299.2376 | 2686625.6671 | 1250294.785 | 2686609.2678 | 1250285.5273 | 2686600.0278 | 1250279.2327
67 | 2686676.2656 | 1250307.9253 | 2686678.4993 | 1250309.4461 | 2686701.91 | 1250320.9305 | 2686710.8666 | 1250324.3863 | 2686718.8053 | 1250326.2038 | 2686727.3413 | 1250326.8162
68 | 2686707.1891 | 1250236.7344 | 2686677.7034 | 1250263.608
69 | 2686727.3148 | 1250218.3916 | 2686707.1891 | 1250236.7344
70 | 2686675.9977 | 1250450.6965 | 2686676.7439 | 1250453.874
71 | 2686679.5844 | 1250465.9689 | 2686676.7439 | 1250453.874
72 | 2686679.5844 | 1250465.9689 | 2686680.3464 | 1250469.2135
73 | 2686307.1994 | 1250243.3264 | 2686316.5289 | 1250235.7866 | 2686328.3968 | 1250226.3714
74 | 2686350.1557 | 1250210.9566 | 2686337.5041 | 1250219.1462 | 2686328.3968 | 1250226.3714
75 | 2686307.1994 | 1250243.3264 | 2686304.0679 | 1250245.8572 | 2686301.4546 | 1250248.3631
76 | 2686350.1557 | 1250210.9566 | 2686352.7288 | 1250209.291
77 | 2686352.7288 | 1250209.291 | 2686353.3519 | 1250208.8876
78 | 2686353.3519 | 1250208.8876 | 2686353.4783 | 1250208.8058
79 | 2686353.4783 | 1250208.8058 | 2686354.1049 | 1250208.4002
80 | 2686452.5631 | 1250251.0177 | 2686453.0981 | 1250251.4867
81 | 2686452.0266 | 1250250.5474 | 2686452.5631 | 1250251.0177
82 | 2686450.8524 | 1250249.5182 | 2686452.0266 | 1250250.5474
83 | 2686450.3122 | 1250249.0447 | 2686450.8524 | 1250249.5182
84 | 2686727.3148 | 1250218.3916 | 2686735.2376 | 1250206.8655 | 2686738.9842 | 1250200.0486 | 2686741.9241 | 1250192.6304 | 2686744.5283 | 1250183.3949
85 | 2686727.3148 | 1250218.3916 | 2686735.6944 | 1250228.2661 | 2686743.2455 | 1250236.9319
86 | 2686744.5283 | 1250183.3949 | 2686765.7523 | 1250187.9733
87 | 2686763.0179 | 1250259.6229 | 2686743.2455 | 1250236.9319
88 | 2686825.1753 | 1250189.3579 | 2686821.5781 | 1250188.0376 | 2686817.6731 | 1250188.1471 | 2686797.1756 | 1250194.7519 | 2686765.7523 | 1250187.9733
89 | 2686763.0179 | 1250259.6229 | 2686771.4369 | 1250269.2846
90 | 2686819.7135 | 1250215.3197 | 2686825.7051 | 1250213.9953 | 2686828.2316 | 1250211.0968 | 2686828.7481 | 1250206.7678 | 2686828.5024 | 1250195.7114 | 2686827.2891 | 1250192.469 | 2686825.1753 | 1250189.3579
91 | 2686776.4136 | 1250274.996 | 2686771.4369 | 1250269.2846
92 | 2686354.1049 | 1250208.4002 | 2686354.1626 | 1250208.3628
93 | 2686384.8443 | 1250191.6597 | 2686412.4001 | 1250215.8134
94 | 2686384.8443 | 1250191.6597 | 2686374.5178 | 1250195.1341 | 2686368.2974 | 1250199.2132 | 2686360.0341 | 1250204.5621
95 | 2686412.4001 | 1250215.8134 | 2686416.8133 | 1250219.6817
96 | 2686354.2305 | 1250208.3189 | 2686360.0341 | 1250204.5621
97 | 2686420.1716 | 1250222.6254 | 2686416.8133 | 1250219.6817
98 | 2686354.1626 | 1250208.3628 | 2686354.2305 | 1250208.3189
99 | 2686420.1716 | 1250222.6254 | 2686421.2246 | 1250223.5484
100 | 2686421.2246 | 1250223.5484 | 2686447.2184 | 1250246.3329
101 | 2686447.2184 | 1250246.3329 | 2686447.7565 | 1250246.8046
102 | 2686447.7565 | 1250246.8046 | 2686448.3013 | 1250247.2821
103 | 2686450.3122 | 1250249.0447 | 2686448.3013 | 1250247.2821
104 | 2686860.2636 | 1250365.2711 | 2686857.6144 | 1250359.0387 | 2686852.6652 | 1250356.7311 | 2686839.6457 | 1250353.9255
105 | 2686827.0804 | 1250350.9185 | 2686829.078 | 1250351.6484 | 2686839.6457 | 1250353.9255
106 | 2686796.4547 | 1250301.6552 | 2686793.4122 | 1250295.0963
107 | 2686796.4547 | 1250301.6552 | 2686796.4547 | 1250301.6552 | 2686797.2385 | 1250311.0292
108 | 2686793.4122 | 1250295.0963 | 2686792.8246 | 1250293.8294 | 2686789.4353 | 1250289.9399
109 | 2686802.0434 | 1250332.6924 | 2686797.2385 | 1250311.0292 | 2686797.2385 | 1250311.0292
110 | 2686789.4353 | 1250289.9399 | 2686776.4136 | 1250274.996
111 | 2686804.0423 | 1250339.795 | 2686802.8404 | 1250336.2858 | 2686802.0434 | 1250332.6924
112 | 2686804.0423 | 1250339.795 | 2686805.0589 | 1250342.0338 | 2686807.3198 | 1250345.9254 | 2686811.8897 | 1250349.8953 | 2686816.0405 | 1250352.5914 | 2686818.4184 | 1250353.49
113 | 2686804.0423 | 1250339.795 | 2686824.7943 | 1250336.9078
114 | 2686818.4184 | 1250353.49 | 2686819.9899 | 1250354.0837 | 2686826.0705 | 1250355.952 | 2686828.076 | 1250356.4243
115 | 2686827.0804 | 1250350.9185 | 2686828.3229 | 1250347.0227 | 2686828.8009 | 1250343.2602 | 2686827.1533 | 1250339.7668 | 2686824.7943 | 1250336.9078

## bus_geodata
| x | y | coords
0 | 2686783.4637 | 1250482.7137
1 | 2686771.814 | 1250461.7483
2 | 2686788.6129 | 1250492.1171
3 | 2686770.1879 | 1250458.8556
4 | 2686783.4089 | 1250455.6801
5 | 2686800.2487 | 1250489.9525
6 | 2686733.2982 | 1250467.1776
7 | 2686797.7689 | 1250432.8462
8 | 2686833.5677 | 1250471.9928
9 | 2686728.5182 | 1250521.8933
10 | 2686714.9981 | 1250527.451
11 | 2686725.547 | 1250514.4184
12 | 2686724.1968 | 1250469.5017
13 | 2686798.0883 | 1250432.333
14 | 2686709.6447 | 1250529.6516
15 | 2686723.3973 | 1250509.0101
16 | 2686869.3514 | 1250392.2023
17 | 2686866.4304 | 1250383.5459
18 | 2686887.5273 | 1250384.2809
19 | 2686644.7834 | 1250391.8972
20 | 2686644.7782 | 1250391.9018
21 | 2686652.0278 | 1250385.3829
22 | 2686628.9564 | 1250408.1051
23 | 2686663.5137 | 1250406.7408
24 | 2686663.601 | 1250376.5333
25 | 2686623.3217 | 1250414.374
26 | 2686666.1862 | 1250413.4618
27 | 2686663.989 | 1250376.2366
28 | 2686593.5467 | 1250440.0694
29 | 2686672.2036 | 1250435.1633
30 | 2686678.2716 | 1250369.3768
31 | 2686707.6228 | 1250495.7624
32 | 2686686.8468 | 1250506.8499
33 | 2686716.2925 | 1250491.1357
34 | 2686719.0998 | 1250498.1983
35 | 2686721.2476 | 1250503.6018
36 | 2686693.0532 | 1250476.1834
37 | 2686682.4904 | 1250478.3427
38 | 2686580.0206 | 1250389.7194
39 | 2686581.0249 | 1250395.484
40 | 2686574.6624 | 1250365.8266
41 | 2686587.8706 | 1250423.758
42 | 2686591.1834 | 1250352.8146
43 | 2686510.9592 | 1250302.8398
44 | 2686612.0376 | 1250334.0481
45 | 2686509.0152 | 1250301.1063
46 | 2686539.3173 | 1250395.6609
47 | 2686520.3272 | 1250411.69
48 | 2686597.2396 | 1250452.5008
49 | 2686629.3877 | 1250316.1244
50 | 2686506.9634 | 1250299.2766
51 | 2686502.4731 | 1250425.7264
52 | 2686531.122 | 1250427.9738
53 | 2686544.206 | 1250449.5857
54 | 2686531.6155 | 1250428.7182
55 | 2686565.0478 | 1250485.9099
56 | 2686601.5987 | 1250467.1742
57 | 2686606.3788 | 1250484.8932
58 | 2686599.4184 | 1250459.8348
59 | 2686641.4007 | 1250303.6105
60 | 2686676.2656 | 1250307.9253
61 | 2686677.7034 | 1250263.608
62 | 2686600.0278 | 1250279.2327
63 | 2686727.3413 | 1250326.8162
64 | 2686707.1891 | 1250236.7344
65 | 2686675.9977 | 1250450.6965
66 | 2686676.7439 | 1250453.874
67 | 2686679.5844 | 1250465.9689
68 | 2686328.3968 | 1250226.3714
69 | 2686307.1994 | 1250243.3264
70 | 2686350.1557 | 1250210.9566
71 | 2686301.4546 | 1250248.3631
72 | 2686352.7288 | 1250209.291
73 | 2686353.3519 | 1250208.8876
74 | 2686353.4783 | 1250208.8058
75 | 2686453.0981 | 1250251.4867
76 | 2686452.5631 | 1250251.0177
77 | 2686452.0266 | 1250250.5474
78 | 2686685.3008 | 1250366.7887
79 | 2686697.567 | 1250403.3558
80 | 2686477.7807 | 1250445.139
81 | 2686450.8524 | 1250249.5182
82 | 2686727.3148 | 1250218.3916
83 | 2686744.5283 | 1250183.3949
84 | 2686743.2455 | 1250236.9319
85 | 2686765.7523 | 1250187.9733
86 | 2686763.0179 | 1250259.6229
87 | 2686825.1753 | 1250189.3579
88 | 2686771.4369 | 1250269.2846
89 | 2686354.1049 | 1250208.4002
90 | 2686680.3464 | 1250469.2135
91 | 2686384.8443 | 1250191.6597
92 | 2686412.4001 | 1250215.8134
93 | 2686360.0341 | 1250204.5621
94 | 2686416.8133 | 1250219.6817
95 | 2686354.2305 | 1250208.3189
96 | 2686420.1716 | 1250222.6254
97 | 2686421.2246 | 1250223.5483
98 | 2686447.2184 | 1250246.3329
99 | 2686447.7565 | 1250246.8046
100 | 2686448.3013 | 1250247.2821
101 | 2686450.3122 | 1250249.0447
102 | 2686860.2636 | 1250365.2711
103 | 2686839.6457 | 1250353.9255
104 | 2686796.4547 | 1250301.6552
105 | 2686793.4122 | 1250295.0963
106 | 2686797.2385 | 1250311.0292
107 | 2686789.4353 | 1250289.9399
108 | 2686802.0434 | 1250332.6924
109 | 2686776.4136 | 1250274.996
110 | 2686804.0423 | 1250339.795
111 | 2686818.4184 | 1250353.49
112 | 2686824.7943 | 1250336.9078
113 | 2686819.7135 | 1250215.3197
114 | 2686827.0804 | 1250350.9185
115 | 2686828.076 | 1250356.4243
116 | 2686354.1626 | 1250208.3628
117 | 2686685.3008 | 1250366.7887

## line_std_types
| c_nf_per_km | r_ohm_per_km | x_ohm_per_km | max_i_ka | type | q_mm2 | alpha | voltage_rating
NAYY 4x50 SE | 210 | 0.642 | 0.083 | 0.142 | cs | 50 | 0.00403 | LV
NAYY 4x120 SE | 264 | 0.225 | 0.08 | 0.242 | cs | 120 | 0.00403 | LV
NAYY 4x150 SE | 261 | 0.208 | 0.08 | 0.27 | cs | 150 | 0.00403 | LV
NA2XS2Y 1x95 RM/25 12/20 kV | 216 | 0.313 | 0.132 | 0.252 | cs | 95 | 0.00403 | MV
NA2XS2Y 1x185 RM/25 12/20 kV | 273 | 0.161 | 0.117 | 0.362 | cs | 185 | 0.00403 | MV
NA2XS2Y 1x240 RM/25 12/20 kV | 304 | 0.122 | 0.112 | 0.421 | cs | 240 | 0.00403 | MV
NA2XS2Y 1x95 RM/25 6/10 kV | 315 | 0.313 | 0.123 | 0.249 | cs | 95 | 0.00403 | MV
NA2XS2Y 1x185 RM/25 6/10 kV | 406 | 0.161 | 0.11 | 0.358 | cs | 185 | 0.00403 | MV
NA2XS2Y 1x240 RM/25 6/10 kV | 456 | 0.122 | 0.105 | 0.416 | cs | 240 | 0.00403 | MV
NA2XS2Y 1x150 RM/25 12/20 kV | 250 | 0.206 | 0.116 | 0.319 | cs | 150 | 0.00403 | MV
NA2XS2Y 1x120 RM/25 12/20 kV | 230 | 0.253 | 0.119 | 0.283 | cs | 120 | 0.00403 | MV
NA2XS2Y 1x70 RM/25 12/20 kV | 190 | 0.443 | 0.132 | 0.22 | cs | 70 | 0.00403 | MV
NA2XS2Y 1x150 RM/25 6/10 kV | 360 | 0.206 | 0.11 | 0.315 | cs | 150 | 0.00403 | MV
NA2XS2Y 1x120 RM/25 6/10 kV | 340 | 0.253 | 0.113 | 0.28 | cs | 120 | 0.00403 | MV
NA2XS2Y 1x70 RM/25 6/10 kV | 280 | 0.443 | 0.123 | 0.217 | cs | 70 | 0.00403 | MV
N2XS(FL)2Y 1x120 RM/35 64/110 kV | 112 | 0.153 | 0.166 | 0.366 | cs | 120 | 0.00393 | HV
N2XS(FL)2Y 1x185 RM/35 64/110 kV | 125 | 0.099 | 0.156 | 0.457 | cs | 185 | 0.00393 | HV
N2XS(FL)2Y 1x240 RM/35 64/110 kV | 135 | 0.075 | 0.149 | 0.526 | cs | 240 | 0.00393 | HV
N2XS(FL)2Y 1x300 RM/35 64/110 kV | 144 | 0.06 | 0.144 | 0.588 | cs | 300 | 0.00393 | HV
15-AL1/3-ST1A 0.4 | 11 | 1.8769 | 0.35 | 0.105 | ol | 16 | 0.00403 | LV
24-AL1/4-ST1A 0.4 | 11.25 | 1.2012 | 0.335 | 0.14 | ol | 24 | 0.00403 | LV
48-AL1/8-ST1A 0.4 | 12.2 | 0.5939 | 0.3 | 0.21 | ol | 48 | 0.00403 | LV
94-AL1/15-ST1A 0.4 | 13.2 | 0.306 | 0.29 | 0.35 | ol | 94 | 0.00403 | LV
34-AL1/6-ST1A 10.0 | 9.7 | 0.8342 | 0.36 | 0.17 | ol | 34 | 0.00403 | MV
48-AL1/8-ST1A 10.0 | 10.1 | 0.5939 | 0.35 | 0.21 | ol | 48 | 0.00403 | MV
70-AL1/11-ST1A 10.0 | 10.4 | 0.4132 | 0.339 | 0.29 | ol | 70 | 0.00403 | MV
94-AL1/15-ST1A 10.0 | 10.75 | 0.306 | 0.33 | 0.35 | ol | 94 | 0.00403 | MV
122-AL1/20-ST1A 10.0 | 11.1 | 0.2376 | 0.323 | 0.41 | ol | 122 | 0.00403 | MV
149-AL1/24-ST1A 10.0 | 11.25 | 0.194 | 0.315 | 0.47 | ol | 149 | 0.00403 | MV
34-AL1/6-ST1A 20.0 | 9.15 | 0.8342 | 0.382 | 0.17 | ol | 34 | 0.00403 | MV
48-AL1/8-ST1A 20.0 | 9.5 | 0.5939 | 0.372 | 0.21 | ol | 48 | 0.00403 | MV
70-AL1/11-ST1A 20.0 | 9.7 | 0.4132 | 0.36 | 0.29 | ol | 70 | 0.00403 | MV
94-AL1/15-ST1A 20.0 | 10 | 0.306 | 0.35 | 0.35 | ol | 94 | 0.00403 | MV
122-AL1/20-ST1A 20.0 | 10.3 | 0.2376 | 0.344 | 0.41 | ol | 122 | 0.00403 | MV
149-AL1/24-ST1A 20.0 | 10.5 | 0.194 | 0.337 | 0.47 | ol | 149 | 0.00403 | MV
184-AL1/30-ST1A 20.0 | 10.75 | 0.1571 | 0.33 | 0.535 | ol | 184 | 0.00403 | MV
243-AL1/39-ST1A 20.0 | 11 | 0.1188 | 0.32 | 0.645 | ol | 243 | 0.00403 | MV
48-AL1/8-ST1A 110.0 | 8 | 0.5939 | 0.46 | 0.21 | ol | 48 | 0.00403 | HV
70-AL1/11-ST1A 110.0 | 8.4 | 0.4132 | 0.45 | 0.29 | ol | 70 | 0.00403 | HV
94-AL1/15-ST1A 110.0 | 8.65 | 0.306 | 0.44 | 0.35 | ol | 94 | 0.00403 | HV
122-AL1/20-ST1A 110.0 | 8.5 | 0.2376 | 0.43 | 0.41 | ol | 122 | 0.00403 | HV
149-AL1/24-ST1A 110.0 | 8.75 | 0.194 | 0.41 | 0.47 | ol | 149 | 0.00403 | HV
184-AL1/30-ST1A 110.0 | 8.8 | 0.1571 | 0.4 | 0.535 | ol | 184 | 0.00403 | HV
243-AL1/39-ST1A 110.0 | 9 | 0.1188 | 0.39 | 0.645 | ol | 243 | 0.00403 | HV
305-AL1/39-ST1A 110.0 | 9.2 | 0.0949 | 0.38 | 0.74 | ol | 305 | 0.00403 | HV
490-AL1/64-ST1A 110.0 | 9.75 | 0.059 | 0.37 | 0.96 | ol | 490 | 0.00403 | HV
679-AL1/86-ST1A 110.0 | 9.95 | 0.042 | 0.36 | 1.15 | ol | 679 | 0.00403 | HV
490-AL1/64-ST1A 220.0 | 10 | 0.059 | 0.285 | 0.96 | ol | 490 | 0.00403 | HV
679-AL1/86-ST1A 220.0 | 11.7 | 0.042 | 0.275 | 1.15 | ol | 679 | 0.00403 | HV
490-AL1/64-ST1A 380.0 | 11 | 0.059 | 0.253 | 0.96 | ol | 490 | 0.00403 | HV
679-AL1/86-ST1A 380.0 | 14.6 | 0.042 | 0.25 | 1.15 | ol | 679 | 0.00403 | HV

## trafo_std_types
| i0_percent | pfe_kw | vkr_percent | sn_mva | vn_lv_kv | vn_hv_kv | vk_percent | shift_degree | vector_group | tap_side | tap_neutral | tap_min | tap_max | tap_step_degree | tap_step_percent | tap_phase_shifter
160 MVA 380/110 kV | 0.06 | 60 | 0.25 | 160 | 110 | 380 | 12.2 | 0 | Yy0 | hv | 0 | -9 | 9 | 0 | 1.5 | FALSE
100 MVA 220/110 kV | 0.06 | 55 | 0.26 | 100 | 110 | 220 | 12 | 0 | Yy0 | hv | 0 | -9 | 9 | 0 | 1.5 | FALSE
63 MVA 110/20 kV | 0.04 | 22 | 0.32 | 63 | 20 | 110 | 18 | 150 | YNd5 | hv | 0 | -9 | 9 | 0 | 1.5 | FALSE
40 MVA 110/20 kV | 0.05 | 18 | 0.34 | 40 | 20 | 110 | 16.2 | 150 | YNd5 | hv | 0 | -9 | 9 | 0 | 1.5 | FALSE
25 MVA 110/20 kV | 0.07 | 14 | 0.41 | 25 | 20 | 110 | 12 | 150 | YNd5 | hv | 0 | -9 | 9 | 0 | 1.5 | FALSE
63 MVA 110/10 kV | 0.04 | 22 | 0.32 | 63 | 10 | 110 | 18 | 150 | YNd5 | hv | 0 | -9 | 9 | 0 | 1.5 | FALSE
40 MVA 110/10 kV | 0.05 | 18 | 0.34 | 40 | 10 | 110 | 16.2 | 150 | YNd5 | hv | 0 | -9 | 9 | 0 | 1.5 | FALSE
25 MVA 110/10 kV | 0.07 | 14 | 0.41 | 25 | 10 | 110 | 12 | 150 | YNd5 | hv | 0 | -9 | 9 | 0 | 1.5 | FALSE
0.25 MVA 20/0.4 kV | 0.32 | 0.8 | 1.44 | 0.25 | 0.4 | 20 | 6 | 150 | Yzn5 | hv | 0 | -2 | 2 | 0 | 2.5 | FALSE
0.4 MVA 20/0.4 kV | 0.3375 | 1.35 | 1.425 | 0.4 | 0.4 | 20 | 6 | 150 | Dyn5 | hv | 0 | -2 | 2 | 0 | 2.5 | FALSE
0.63 MVA 20/0.4 kV | 0.2619 | 1.65 | 1.206 | 0.63 | 0.4 | 20 | 6 | 150 | Dyn5 | hv | 0 | -2 | 2 | 0 | 2.5 | FALSE
0.25 MVA 10/0.4 kV | 0.24 | 0.6 | 1.2 | 0.25 | 0.4 | 10 | 4 | 150 | Dyn5 | hv | 0 | -2 | 2 | 0 | 2.5 | FALSE
0.4 MVA 10/0.4 kV | 0.2375 | 0.95 | 1.325 | 0.4 | 0.4 | 10 | 4 | 150 | Dyn5 | hv | 0 | -2 | 2 | 0 | 2.5 | FALSE
0.63 MVA 10/0.4 kV | 0.1873 | 1.18 | 1.0794 | 0.63 | 0.4 | 10 | 4 | 150 | Dyn5 | hv | 0 | -2 | 2 | 0 | 2.5 | FALSE

## trafo3w_std_types
| sn_hv_mva | sn_mv_mva | sn_lv_mva | vn_hv_kv | vn_mv_kv | vn_lv_kv | vk_hv_percent | vk_mv_percent | vk_lv_percent | vkr_hv_percent | vkr_mv_percent | vkr_lv_percent | pfe_kw | i0_percent | shift_mv_degree | shift_lv_degree | vector_group | tap_side | tap_neutral | tap_min | tap_max | tap_step_percent
63/25/38 MVA 110/20/10 kV | 63 | 25 | 38 | 110 | 20 | 10 | 10.4 | 10.4 | 10.4 | 0.28 | 0.32 | 0.35 | 35 | 0.89 | 0 | 0 | YN0yn0yn0 | hv | 0 | -10 | 10 | 1.2
63/25/38 MVA 110/10/10 kV | 63 | 25 | 38 | 110 | 10 | 10 | 10.4 | 10.4 | 10.4 | 0.28 | 0.32 | 0.35 | 35 | 0.89 | 0 | 0 | YN0yn0yn0 | hv | 0 | -10 | 10 | 1.2

## fuse_std_types
| fuse_type | i_rated_a | t_avg | t_min | t_total | x_avg | x_min | x_total
HV 100A | HV 100A | 100 | 0 | [10.0, 3.64, 0.854, 0.281, 0.1, 0.0531, 0.022, 0.01] | [10.0, 4.267, 1.21, 0.403, 0.1, 0.058, 0.022, 0.01] | 0 | [300.0, 350.0, 450.0, 550.0, 700.0, 850.0, 1200.0, 1752.0] | [600.0, 700.0, 900.0, 1150.0, 1665.0, 2000.0, 3000.0, 4313.0]
HV 10A | HV 10A | 10 | 0 | [10.0, 1675.0, 0.344, 0.156, 0.1, 0.0417, 0.0171, 0.01] | [10.0, 1.3, 0.3, 0.155, 0.1, 0.0555, 0.023, 0.01] | 0 | [30.0, 32.0, 35.0, 37.0, 39.0, 50.0, 70.0, 88.0] | [60.0, 70.0, 80.0, 87.0, 94.0, 110.0, 150.0, 216.0]
HV 125A | HV 125A | 125 | 0 | [10.0, 1.82, 0.344, 0.1, 0.0467, 0.0269, 0.01] | [10.0, 2.478, 0.426, 0.1, 0.0427, 0.0211, 0.01] | 0 | [375.0, 500.0, 700.0, 925.0, 1200.0, 1500.0, 2341.0] | [750.0, 1000.0, 1500.0, 2200.0, 3000.0, 4000.0, 5765.0]
HV 160A | HV 160A | 160 | 0 | [10.0, 4.15, 1.03, 0.198, 0.1, 0.051, 0.0172, 0.01] | [10.0, 2.3, 0.734, 0.274, 0.1, 0.046, 0.0177, 0.01] | 0 | [480.0, 550.0, 700.0, 1000.0, 1260.0, 1600.0, 2500.0, 3227.0] | [960.0, 1300.0, 1700.0, 2200.0, 2996.0, 4000.0, 6000.0, 7946.0]
HV 16A | HV 16A | 16 | 0 | [10.0, 0.352, 0.164, 0.1, 0.0649, 0.0342, 0.01] | [10.0, 2.34, 0.722, 0.181, 0.1, 0.055, 0.0296, 0.01] | 0 | [48.0, 60.0, 65.0, 71.0, 80.0, 100.0, 162.0] | [96.0, 110.0, 125.0, 150.0, 168.0, 200.0, 250.0, 398.0]
HV 200A | HV 200A | 200 | 0 | [10.0, 4.267, 1.21, 0.403, 0.1, 0.058, 0.022, 0.01] | [10.0, 3.73, 1.654, 0.328, 0.1, 0.0531, 0.019, 0.01] | 0 | [600.0, 700.0, 900.0, 1150.0, 1665.0, 2000.0, 3000.0, 4313.0] | [1200.0, 1500.0, 1800.0, 2700.0, 3960.0, 5000.0, 7500.0, 10620.0]
HV 20A | HV 20A | 20 | 0 | [10.0, 1.3, 0.3, 0.155, 0.1, 0.0555, 0.023, 0.01] | [10.0, 1.3, 0.161, 0.1, 0.0611, 0.0399, 0.0141, 0.01] | 0 | [60.0, 70.0, 80.0, 87.0, 94.0, 110.0, 150.0, 216.0] | [120.0, 150.0, 200.0, 223.0, 260.0, 300.0, 450.0, 532.0]
HV 25A | HV 25A | 25 | 0 | [10.0, 2.512, 0.833, 0.299, 0.1, 0.0372, 0.0223, 0.01] | [10.0, 3.125, 0.597, 0.198, 0.1, 0.0378, 0.022, 0.01] | 0 | [75.0, 82.0, 90.0, 100.0, 124.0, 170.0, 200.0, 289.0] | [150.0, 170.0, 210.0, 250.0, 294.0, 400.0, 500.0, 711.0]
HV 31.5A | HV 31.5A | 31.5 | 0 | [10.0, 2.34, 0.722, 0.181, 0.1, 0.055, 0.0296, 0.01] | [10.0, 2.84, 0.368, 0.164, 0.1, 0.0621, 0.0378, 0.0195, 0.01] | 0 | [95.0, 110.0, 125.0, 150.0, 165.0, 200.0, 250.0, 390.0] | [189.0, 220.0, 300.0, 350.0, 393.0, 450.0, 530.0, 700.0, 960.0]
HV 40A | HV 40A | 40 | 0 | [10.0, 1.3, 0.161, 0.1, 0.0611, 0.0399, 0.0141, 0.01] | [10.0, 2.05, 0.369, 0.198, 0.1, 0.051, 0.0298, 0.01] | 0 | [120.0, 150.0, 200.0, 223.0, 260.0, 300.0, 450.0, 532.0] | [240.0, 300.0, 400.0, 450.0, 530.0, 650.0, 800.0, 1311.0]
HV 50A | HV 50A | 50 | 0 | [10.0, 3.215, 0.597, 0.198, 0.1, 0.0378, 0.022, 0.01] | [10.0, 3.64, 0.854, 0.281, 0.1, 0.0531, 0.022, 0.01] | 0 | [150.0, 170.0, 210.0, 250.0, 294.0, 400.0, 500.0, 711.0] | [300.0, 350.0, 450.0, 550.0, 700.0, 850.0, 1200.0, 1752.0]
HV 6.3A | HV 6.3A | 6.3 | 0 | [10.0, 1.39, 0.344, 0.168, 0.1, 0.056, 0.0263, 0.01] | [10.0, 1.711, 0.516, 0.198, 0.1, 0.0634, 0.0303, 0.01] | 0 | [19.0, 19.5, 20.4, 20.8, 22.0, 25.0, 32.0, 48.0] | [38.0, 40.0, 43.0, 48.0, 53.0, 60.0, 75.0, 118.0]
HV 63A | HV 63A | 63 | 0 | [10.0, 2.84, 0.368, 0.164, 0.1, 0.0621, 0.0378, 0.0195, 0.01] | [10.0, 1.82, 0.344, 0.1, 0.0467, 0.0269, 0.01] | 0 | [189.0, 220.0, 300.0, 350.0, 393.0, 450.0, 530.0, 700.0, 961.0] | [378.0, 500.0, 700.0, 934.0, 1200.0, 1500.0, 2366.0]
HV 80A | HV 80A | 80 | 0 | [10.0, 2.05, 0.369, 0.198, 0.1, 0.051, 0.0298, 0.01] | [10.0, 4.15, 1.03, 0.198, 0.1, 0.051, 0.0172, 0.01] | 0 | [240.0, 300.0, 400.0, 450.0, 530.0, 650.0, 800.0, 1311.0] | [480.0, 550.0, 700.0, 1000.0, 1260.0, 1600.0, 2500.0, 3227.0]
Siemens NH-1-100 | Siemens NH-1-100 | 100 | [5400.0, 2000.0, 400.0, 20.0, 1.0, 0.2, 0.012, 0.004] | 0 | 0 | [150.0, 190.0, 250.0, 430.0, 900.0, 1250.0, 2700.0, 3600.0] | 0 | 0
Siemens NH-1-125 | Siemens NH-1-125 | 125 | [4800.0, 120.0, 7.0, 0.1, 0.004] | 0 | 0 | [180.0, 400.0, 740.0, 2000.0, 4250.0] | 0 | 0
Siemens NH-1-16 | Siemens NH-1-16 | 16 | [4000.0, 400.0, 2.0, 0.1, 0.04, 0.01] | 0 | 0 | [26.0, 35.0, 75.0, 150.0, 200.0, 300.0] | 0 | 0
Siemens NH-1-160 | Siemens NH-1-160 | 160 | [4800.0, 120.0, 7.0, 0.1, 0.004] | 0 | 0 | [210.0, 500.0, 900.0, 2300.0, 5000.0] | 0 | 0
Siemens NH-1-25 | Siemens NH-1-25 | 25 | [4000.0, 1000.0, 10.0, 0.2, 0.02, 0.01] | 0 | 0 | [40.0, 50.0, 100.0, 210.0, 400.0, 500.0] | 0 | 0
Siemens NH-1-50 | Siemens NH-1-50 | 50 | [4000.0, 40.0, 4.0, 1.0, 0.02, 0.01] | 0 | 0 | [86.0, 200.0, 300.0, 400.0, 1000.0, 1280.0] | 0 | 0
Siemens NH-1-63 | Siemens NH-1-63 | 63 | [4000.0, 100.0, 10.0, 2.0, 0.04, 0.01] | 0 | 0 | [100.0, 200.0, 300.0, 400.0, 1000.0, 1500.0] | 0 | 0
Siemens NH-1-80 | Siemens NH-1-80 | 80 | [4800.0, 120.0, 7.0, 0.1, 0.01] | 0 | 0 | [150.58, 250.0, 450.0, 1150.0, 2470.0] | 0 | 0
Siemens NH-2-1000 | Siemens NH-2-1000 | 1000 | [4800.0, 120.0, 7.0, 0.1, 0.004] | 0 | 0 | [1900.0, 3500.0, 8400.0, 24000.0, 52000.0] | 0 | 0
Siemens NH-2-200 | Siemens NH-2-200 | 200 | [4800.0, 120.0, 7.0, 0.1, 0.004] | 0 | 0 | [280.0, 650.0, 1200.0, 3000.0, 7000.0] | 0 | 0
Siemens NH-2-224 | Siemens NH-2-224 | 224 | [4800.0, 120.0, 7.0, 0.2, 0.04, 0.004] | 0 | 0 | [400.0, 750.0, 1453.0, 3025.0, 4315.0, 7600.0] | 0 | 0
Siemens NH-2-250 | Siemens NH-2-250 | 250 | [4800.0, 120.0, 7.0, 0.1, 0.004] | 0 | 0 | [450.0, 800.0, 1650.0, 4000.0, 8500.0] | 0 | 0
Siemens NH-2-315 | Siemens NH-2-315 | 315 | [4800.0, 120.0, 7.0, 0.1, 0.004] | 0 | 0 | [550.0, 920.0, 1900.0, 5000.0, 11000.0] | 0 | 0
Siemens NH-2-355 | Siemens NH-2-355 | 355 | [4800.0, 120.0, 6.0, 0.1, 0.004] | 0 | 0 | [650.0, 1116.27, 2350.0, 5840.0, 12790.0] | 0 | 0
Siemens NH-2-400 | Siemens NH-2-400 | 400 | [4800.0, 120.0, 7.0, 0.1, 0.004] | 0 | 0 | [720.0, 1350.0, 2800.0, 6500.0, 15000.0] | 0 | 0
Siemens NH-2-425 | Siemens NH-2-425 | 425 | [4800.0, 120.0, 7.0, 0.1, 0.004] | 0 | 0 | [850.0, 1500.0, 3050.0, 7500.0, 16500.0] | 0 | 0
Siemens NH-2-630 | Siemens NH-2-630 | 630 | [4800.0, 120.0, 7.0, 0.1, 0.004] | 0 | 0 | [1200.0, 2000.0, 4800.0, 12000.0, 26000.0] | 0 | 0

## res_bus
| vm_pu | va_degree | p_mw | q_mvar
0 | 0.98071 | -0.3703 | 0.012692 | 0.003181
1 | 0.98121 | -0.36048 | 0 | 0
2 | 0.98061 | -0.37222 | 0 | 0
3 | 0.98153 | -0.35432 | 0 | 0
4 | 0.98024 | -0.37941 | 0 | 0
5 | 0.98048 | -0.37485 | 0 | 0
6 | 0.98512 | -0.28446 | 0 | 0
7 | 0.97819 | -0.41966 | 0.065046 | 0.016302
8 | 0.98013 | -0.38165 | 0.009912 | 0.0024842
9 | 0.98494 | -0.28801 | 0 | 0
10 | 0.98491 | -0.28875 | 0.0014103 | 0.00035344
11 | 0.98496 | -0.28761 | 0.0013923 | 0.00034895
12 | 0.98601 | -0.26721 | 0 | 0
13 | 0.97818 | -0.41983 | 0.014945 | 0.0037456
14 | 0.9849 | -0.2889 | 0.0014092 | 0.00035317
15 | 0.98499 | -0.28716 | 0.0013955 | 0.00034974
16 | 0.97118 | -0.55648 | 0 | 0
17 | 0.9712 | -0.55596 | 0.0050016 | 0.0012535
18 | 0.97112 | -0.55762 | 0.0031072 | 0.00077874
19 | 0.99573 | -0.080725 | 0.001842 | 0.00046166
20 | 0.99573 | -0.080734 | 0.0021246 | 0.00053249
21 | 0.99643 | -0.067326 | 0 | 0
22 | 0.9941 | -0.1116 | 0.0020663 | 0.00051787
23 | 0.99542 | -0.086569 | 0.012077 | 0.0030269
24 | 0.9981 | -0.035815 | 0.0020675 | 0.00051816
25 | 0.9935 | -0.12303 | 0 | 0
26 | 0.99514 | -0.091928 | 0.010847 | 0.0027185
27 | 0.99816 | -0.034756 | 0.0018923 | 0.00047424
28 | 0.99068 | -0.17672 | 0 | 0
29 | 0.99432 | -0.10758 | 0.0015633 | 0.00039181
30 | 1 | 0 | -0.52264 | -0.13406
31 | 0.98498 | -0.28722 | 0.015806 | 0.0039613
32 | 0.98491 | -0.28862 | 0.0033113 | 0.00082989
33 | 0.98516 | -0.28384 | 0 | 0
34 | 0.98505 | -0.28585 | 0.0076674 | 0.0019216
35 | 0.98502 | -0.28658 | 0.0013923 | 0.00034895
36 | 0.99003 | -0.18963 | 0.0015651 | 0.00039224
37 | 0.99141 | -0.16322 | 0 | 0
38 | 0.98775 | -0.23305 | 0.0021389 | 0.00053606
39 | 0.98807 | -0.22686 | 0.0040671 | 0.0010193
40 | 0.98641 | -0.25885 | 0 | 0
41 | 0.9897 | -0.19553 | 0.0039651 | 0.00099375
42 | 0.98569 | -0.27269 | 0.0022249 | 0.00055761
43 | 0.97895 | -0.40368 | 0.013542 | 0.003394
44 | 0.98475 | -0.2909 | 0.0018734 | 0.00046951
45 | 0.97877 | -0.4072 | 0.013739 | 0.0034433
46 | 0.98188 | -0.34754 | 0.035494 | 0.0088955
47 | 0.9827 | -0.33161 | 0 | 0
48 | 0.98994 | -0.19105 | 0.0026202 | 0.00065668
49 | 0.98392 | -0.30692 | 0.001857 | 0.00046541
50 | 0.97861 | -0.41024 | 0.013668 | 0.0034255
51 | 0.98244 | -0.33658 | 0.0010124 | 0.00025373
52 | 0.98356 | -0.31483 | 0.0010124 | 0.00025373
53 | 0.98479 | -0.29085 | 0.0036266 | 0.0009089
54 | 0.9836 | -0.31405 | 0.0042479 | 0.0010646
55 | 0.98697 | -0.24841 | 0 | 0
56 | 0.98911 | -0.20706 | 0 | 0
57 | 0.98908 | -0.20756 | 0.0015074 | 0.0003778
58 | 0.98952 | -0.19915 | 0.0015128 | 0.00037913
59 | 0.98335 | -0.31792 | 0 | 0
60 | 0.98293 | -0.32614 | 0.0047172 | 0.0011822
61 | 0.98179 | -0.34821 | 0.0040476 | 0.0010144
62 | 0.98317 | -0.32152 | 0.0041543 | 0.0010412
63 | 0.98253 | -0.33394 | 0.0078469 | 0.0019666
64 | 0.98068 | -0.36989 | 0.0097685 | 0.0024482
65 | 0.99375 | -0.11858 | 0.0075887 | 0.0019019
66 | 0.99363 | -0.12072 | 0.0074064 | 0.0018562
67 | 0.99282 | -0.13619 | 0.0015158 | 0.00037989
68 | 0.97215 | -0.53726 | 0.0059322 | 0.0014867
69 | 0.97201 | -0.54009 | 0.0018366 | 0.0004603
70 | 0.97244 | -0.53156 | 0.0031863 | 0.00079855
71 | 0.97198 | -0.54063 | 0.0038124 | 0.00095549
72 | 0.97248 | -0.53073 | 0.0006956 | 0.00017433
73 | 0.97249 | -0.53052 | 0.0007069 | 0.00017717
74 | 0.9725 | -0.53047 | 0.00069523 | 0.00017424
75 | 0.97546 | -0.47204 | 0.001899 | 0.00047593
76 | 0.97543 | -0.47263 | 0.0018971 | 0.00047546
77 | 0.9754 | -0.47319 | 0.0018987 | 0.00047587
78 | 0.99996 | -0.000834 | 0.0064044 | 0.0016051
79 | 0.9997 | -0.0056747 | 0.0080175 | 0.0020094
80 | 0.98212 | -0.34288 | 0.011112 | 0.002785
81 | 0.97534 | -0.47438 | 0.0018849 | 0.00047239
82 | 0.97928 | -0.39715 | 0 | 0
83 | 0.97853 | -0.41197 | 0 | 0
84 | 0.97724 | -0.43702 | 0.01588 | 0.0039799
85 | 0.97811 | -0.42017 | 0.015565 | 0.0039009
86 | 0.97518 | -0.47758 | 0.016149 | 0.0040474
87 | 0.97781 | -0.42594 | 0 | 0
88 | 0.97449 | -0.49111 | 0.0078469 | 0.0019666
89 | 0.97251 | -0.53024 | 0.00070686 | 0.00017716
90 | 0.99261 | -0.14031 | 0.0015421 | 0.00038649
91 | 0.97318 | -0.5169 | 0 | 0
92 | 0.9739 | -0.50278 | 0.00070012 | 0.00017547
93 | 0.97263 | -0.52777 | 0.0019864 | 0.00049784
94 | 0.97402 | -0.50044 | 0.00070096 | 0.00017568
95 | 0.97251 | -0.53019 | 0.00069621 | 0.00017449
96 | 0.97411 | -0.49861 | 0.0087243 | 0.0021865
97 | 0.97415 | -0.49781 | 0.00069999 | 0.00017543
98 | 0.97518 | -0.47765 | 0.001908 | 0.00047818
99 | 0.9752 | -0.47721 | 0.001908 | 0.00047818
100 | 0.97522 | -0.47673 | 0.0019239 | 0.00048219
101 | 0.97532 | -0.47489 | 0.0018982 | 0.00047574
102 | 0.97135 | -0.55307 | 0 | 0
103 | 0.97154 | -0.54924 | 0.0015319 | 0.00038393
104 | 0.97292 | -0.52212 | 0.0061142 | 0.0015324
105 | 0.97315 | -0.51758 | 0.0016471 | 0.00041281
106 | 0.97267 | -0.52697 | 0.0043404 | 0.0010878
107 | 0.97337 | -0.51327 | 0.0060927 | 0.001527
108 | 0.97218 | -0.53664 | 0.006325 | 0.0015852
109 | 0.97414 | -0.49802 | 0.0078469 | 0.0019666
110 | 0.97206 | -0.539 | 0 | 0
111 | 0.97199 | -0.54048 | 0.0027467 | 0.00068838
112 | 0.9718 | -0.54419 | 0.0037767 | 0.00094653
113 | 0.97766 | -0.42901 | 0.0051599 | 0.0012932
114 | 0.97166 | -0.54694 | 0 | 0
115 | 0.97198 | -0.54069 | 0.0011535 | 0.00028909
116 | 0.97251 | -0.53022 | 0.00070072 | 0.00017562
117 | 0.99998 | 149.9956 | 0 | 0

## res_line
| p_from_mw | q_from_mvar | p_to_mw | q_to_mvar | pl_mw | ql_mvar | i_from_ka | i_to_ka | i_ka | vm_from_pu | va_from_degree | vm_to_pu | va_to_degree | loading_percent
0 | -0.02261 | -0.0056678 | 0.02262 | 0.0056743 | 1.0585e-05 | 6.4719e-06 | 0.034306 | 0.034306 | 0.034306 | 0.98071 | -0.3703 | 0.98121 | -0.36048 | 9.4247
1 | 0.0099174 | 0.0024868 | -0.0099165 | -0.0024864 | 9.1037e-07 | 4.4737e-07 | 0.015048 | 0.015048 | 0.015048 | 0.98071 | -0.3703 | 0.98061 | -0.37222 | 4.1341
2 | -0.10284 | -0.025866 | 0.10287 | 0.025886 | 3.0257e-05 | 1.9322e-05 | 0.15599 | 0.15599 | 0.15599 | 0.98121 | -0.36048 | 0.98153 | -0.35432 | 42.8536
3 | 0.080217 | 0.020192 | -0.080145 | -0.020146 | 7.2503e-05 | 4.6237e-05 | 0.12168 | 0.12168 | 0.12168 | 0.98121 | -0.36048 | 0.98024 | -0.37941 | 33.429
4 | 0.0099165 | 0.0024864 | -0.0099152 | -0.0024858 | 1.2399e-06 | 6.0934e-07 | 0.015048 | 0.015048 | 0.015048 | 0.98061 | -0.37222 | 0.98048 | -0.37485 | 4.1341
5 | -0.10287 | -0.025886 | 0.10321 | 0.026106 | 0.00034468 | 0.00022011 | 0.15599 | 0.15599 | 0.15599 | 0.98153 | -0.35432 | 0.98512 | -0.28446 | 42.8536
6 | 0.080145 | 0.020146 | -0.079991 | -0.020048 | 0.00015372 | 9.8035e-05 | 0.12168 | 0.12168 | 0.12168 | 0.98024 | -0.37941 | 0.97819 | -0.41966 | 33.429
7 | 0.0099152 | 0.0024858 | -0.009912 | -0.0024842 | 3.2144e-06 | 1.58e-06 | 0.015048 | 0.015048 | 0.015048 | 0.98048 | -0.37485 | 0.98013 | -0.38165 | 4.1341
8 | -0.10321 | -0.026106 | 0.1033 | 0.02616 | 8.5478e-05 | 5.4587e-05 | 0.15599 | 0.15599 | 0.15599 | 0.98512 | -0.28446 | 0.98601 | -0.26721 | 42.8536
9 | 0.014945 | 0.0037456 | -0.014945 | -0.0037456 | 1.1715e-07 | 6.739e-08 | 0.022734 | 0.022734 | 0.022734 | 0.97819 | -0.41966 | 0.97818 | -0.41983 | 6.2457
10 | 0.0028195 | 0.00070643 | -0.0028194 | -0.00070655 | 9.9462e-08 | -1.2238e-07 | 0.0042596 | 0.0042597 | 0.0042597 | 0.98494 | -0.28801 | 0.98491 | -0.28875 | 1.1702
11 | -0.0028195 | -0.00070643 | 0.0028196 | 0.00070636 | 5.4729e-08 | -6.735e-08 | 0.0042596 | 0.0042596 | 0.0042596 | 0.98494 | -0.28801 | 0.98496 | -0.28761 | 1.1702
12 | 0.0014092 | 0.00035311 | -0.0014092 | -0.00035317 | 9.8384e-09 | -6.7363e-08 | 0.002129 | 0.002129 | 0.002129 | 0.98491 | -0.28875 | 0.9849 | -0.2889 | 0.5849
13 | -0.0042119 | -0.0010553 | 0.004212 | 0.0010553 | 8.8362e-08 | -1.7524e-08 | 0.006363 | 0.006363 | 0.006363 | 0.98496 | -0.28761 | 0.98499 | -0.28716 | 1.7481
14 | -0.13711 | -0.034647 | 0.13763 | 0.034974 | 0.00051203 | 0.00032729 | 0.20702 | 0.20702 | 0.20702 | 0.98601 | -0.26721 | 0.99003 | -0.18963 | 56.8747
15 | 0.033816 | 0.0084862 | -0.03379 | -0.0084694 | 2.68e-05 | 1.6803e-05 | 0.051037 | 0.051037 | 0.051037 | 0.98601 | -0.26721 | 0.98516 | -0.28384 | 14.0212
16 | -0.0056075 | -0.001405 | 0.0056077 | 0.0014051 | 1.5661e-07 | 2.6152e-08 | 0.0084711 | 0.0084711 | 0.0084711 | 0.98499 | -0.28716 | 0.98502 | -0.28658 | 2.3272
17 | -0.0031074 | -0.0007786 | 0.0031075 | 0.00077854 | 7.7657e-08 | -6.3351e-08 | 0.004761 | 0.0047609 | 0.004761 | 0.97118 | -0.55648 | 0.9712 | -0.55596 | 1.308
18 | 0.0031074 | 0.0007786 | -0.0031072 | -0.00077874 | 1.6854e-07 | -1.3746e-07 | 0.004761 | 0.0047611 | 0.0047611 | 0.97118 | -0.55648 | 0.97112 | -0.55762 | 1.308
19 | -0.0081091 | -0.0020321 | 0.0081102 | 0.0020325 | 1.1164e-06 | 4.758e-07 | 0.012424 | 0.012424 | 0.012424 | 0.9712 | -0.55596 | 0.97135 | -0.55307 | 3.4132
20 | 0.31628 | 0.081202 | -0.31628 | -0.081202 | 1.4532e-07 | 9.2657e-08 | 0.47334 | 0.47334 | 0.47334 | 0.99573 | -0.080725 | 0.99573 | -0.080734 | 32.5097
21 | -0.31812 | -0.081664 | 0.31833 | 0.081795 | 0.00020703 | 0.00013199 | 0.47609 | 0.47609 | 0.47609 | 0.99573 | -0.080725 | 0.99643 | -0.067326 | 32.6988
22 | 0.31416 | 0.080669 | -0.31369 | -0.08037 | 0.00047004 | 0.00029965 | 0.47017 | 0.47017 | 0.47017 | 0.99573 | -0.080734 | 0.9941 | -0.1116 | 32.2917
23 | 0.18263 | 0.046599 | -0.18246 | -0.046492 | 0.00016959 | 0.00010728 | 0.27302 | 0.27303 | 0.27303 | 0.99643 | -0.067326 | 0.99542 | -0.086569 | 18.7517
24 | -0.50096 | -0.12839 | 0.50173 | 0.12888 | 0.00076648 | 0.00048979 | 0.74912 | 0.74912 | 0.74912 | 0.99643 | -0.067326 | 0.9981 | -0.035815 | 51.4504
25 | 0.31162 | 0.079852 | -0.31145 | -0.079742 | 0.0001724 | 0.0001099 | 0.46707 | 0.46707 | 0.46707 | 0.9941 | -0.1116 | 0.9935 | -0.12303 | 32.0793
26 | 0.17038 | 0.043465 | -0.17034 | -0.043437 | 4.4082e-05 | 2.7837e-05 | 0.25497 | 0.25497 | 0.25497 | 0.99542 | -0.086569 | 0.99514 | -0.091928 | 17.5118
27 | -0.5038 | -0.1294 | 0.50382 | 0.12942 | 2.5909e-05 | 1.6556e-05 | 0.7522 | 0.7522 | 0.7522 | 0.9981 | -0.035815 | 0.99816 | -0.034756 | 51.6621
28 | 0.31145 | 0.079742 | -0.31064 | -0.079227 | 0.00080777 | 0.00051493 | 0.46707 | 0.46707 | 0.46707 | 0.9935 | -0.12303 | 0.99068 | -0.17672 | 32.0793
29 | 0.15949 | 0.040718 | -0.15937 | -0.040643 | 0.00012054 | 7.5972e-05 | 0.23875 | 0.23875 | 0.23875 | 0.99514 | -0.091928 | 0.99432 | -0.10758 | 16.3979
30 | -0.50571 | -0.12989 | 0.50657 | 0.13044 | 0.00085505 | 0.00054639 | 0.75502 | 0.75502 | 0.75502 | 0.99816 | -0.034756 | 1 | 0 | 51.8559
31 | 0.062594 | 0.015859 | -0.06255 | -0.015831 | 4.3041e-05 | 2.7379e-05 | 0.094077 | 0.094077 | 0.094077 | 0.99068 | -0.17672 | 0.98994 | -0.19105 | 25.8453
32 | 0.24805 | 0.063368 | -0.24782 | -0.063225 | 0.00022527 | 0.00014328 | 0.373 | 0.373 | 0.373 | 0.99068 | -0.17672 | 0.9897 | -0.19553 | 25.618
33 | 0.15781 | 0.040251 | -0.15773 | -0.040198 | 8.3785e-05 | 5.2793e-05 | 0.23641 | 0.23641 | 0.23641 | 0.99432 | -0.10758 | 0.99375 | -0.11858 | 16.2372
34 | 0.0064047 | 0.0016052 | -0.0064044 | -0.0016051 | 2.5446e-07 | 6.4845e-08 | 0.0095303 | 0.0095303 | 0.0095303 | 1 | 0 | 0.99996 | -0.000834 | 2.6182
35 | 0.0080197 | 0.0020102 | -0.0080175 | -0.0020094 | 2.1679e-06 | 8.5503e-07 | 0.011933 | 0.011934 | 0.011934 | 1 | 0 | 0.9997 | -0.0056747 | 3.2785
36 | 0.0033115 | 0.00082973 | -0.0033113 | -0.00082989 | 2.2101e-07 | -1.5827e-07 | 0.0050026 | 0.0050027 | 0.0050027 | 0.98498 | -0.28722 | 0.98491 | -0.28862 | 1.3744
37 | -0.019117 | -0.0047911 | 0.019121 | 0.0047929 | 3.0737e-06 | 1.8421e-06 | 0.028881 | 0.028881 | 0.028881 | 0.98498 | -0.28722 | 0.98516 | -0.28384 | 7.9342
38 | 0.014669 | 0.0036765 | -0.014668 | -0.0036757 | 1.3991e-06 | 7.9869e-07 | 0.022157 | 0.022157 | 0.022157 | 0.98516 | -0.28384 | 0.98505 | -0.28585 | 6.087
39 | 0.0070002 | 0.0017541 | -0.007 | -0.001754 | 2.4382e-07 | 8.2027e-08 | 0.010574 | 0.010574 | 0.010574 | 0.98505 | -0.28585 | 0.98502 | -0.28658 | 2.9051
40 | -0.13919 | -0.035366 | 0.13937 | 0.035479 | 0.00017724 | 0.00011329 | 0.20938 | 0.20938 | 0.20938 | 0.99003 | -0.18963 | 0.99141 | -0.16322 | 57.5209
41 | -0.13937 | -0.035479 | 0.13952 | 0.035578 | 0.00015416 | 9.8542e-05 | 0.20938 | 0.20938 | 0.20938 | 0.99141 | -0.16322 | 0.99261 | -0.14031 | 57.5209
42 | -0.23935 | -0.060932 | 0.23942 | 0.060978 | 7.1456e-05 | 4.5432e-05 | 0.36091 | 0.36091 | 0.36091 | 0.98775 | -0.23305 | 0.98807 | -0.22686 | 24.788
43 | 0.23721 | 0.060396 | -0.23692 | -0.060209 | 0.00029468 | 0.00018734 | 0.35769 | 0.35769 | 0.35769 | 0.98775 | -0.23305 | 0.98641 | -0.25885 | 24.5667
44 | -0.24349 | -0.061997 | 0.24386 | 0.062231 | 0.00036858 | 0.00023439 | 0.36704 | 0.36704 | 0.36704 | 0.98807 | -0.22686 | 0.9897 | -0.19553 | 25.2086
45 | 0.14811 | 0.037625 | -0.14801 | -0.037562 | 9.8638e-05 | 6.2055e-05 | 0.22361 | 0.22361 | 0.22361 | 0.98641 | -0.25885 | 0.98569 | -0.27269 | 15.3581
46 | 0.088802 | 0.022584 | -0.088187 | -0.022192 | 0.00061498 | 0.00039243 | 0.13408 | 0.13408 | 0.13408 | 0.98641 | -0.25885 | 0.97895 | -0.40368 | 36.8347
47 | 0.14579 | 0.037005 | -0.14566 | -0.036925 | 0.00012759 | 8.0232e-05 | 0.22025 | 0.22026 | 0.22026 | 0.98569 | -0.27269 | 0.98475 | -0.2909 | 15.1274
48 | 0.074645 | 0.018798 | -0.074633 | -0.01879 | 1.2581e-05 | 8.0194e-06 | 0.11349 | 0.11349 | 0.11349 | 0.97895 | -0.40368 | 0.97877 | -0.4072 | 31.1797
49 | 0.14379 | 0.036455 | -0.14368 | -0.036386 | 0.00011057 | 6.9498e-05 | 0.21742 | 0.21742 | 0.21742 | 0.98475 | -0.2909 | 0.98392 | -0.30692 | 14.933
50 | 0.060894 | 0.015346 | -0.060885 | -0.015341 | 8.8412e-06 | 5.6238e-06 | 0.092607 | 0.092607 | 0.092607 | 0.97877 | -0.4072 | 0.97861 | -0.41024 | 25.4414
51 | -0.035494 | -0.0088955 | 0.035521 | 0.0089125 | 2.6963e-05 | 1.6942e-05 | 0.053789 | 0.053789 | 0.053789 | 0.98188 | -0.34754 | 0.9827 | -0.33161 | 14.7773
52 | 0.012131 | 0.003042 | -0.012128 | -0.0030405 | 2.8738e-06 | 1.5516e-06 | 0.018369 | 0.018369 | 0.018369 | 0.9827 | -0.33161 | 0.98244 | -0.33658 | 5.0466
53 | -0.047651 | -0.011954 | 0.04769 | 0.011979 | 3.8147e-05 | 2.4167e-05 | 0.072159 | 0.072159 | 0.072159 | 0.9827 | -0.33161 | 0.98356 | -0.31483 | 19.8238
54 | 0.05993 | 0.015175 | -0.059907 | -0.01516 | 2.3311e-05 | 1.4821e-05 | 0.090139 | 0.090139 | 0.090139 | 0.98994 | -0.19105 | 0.98952 | -0.19915 | 24.7633
55 | 0.14182 | 0.03592 | -0.14175 | -0.035873 | 7.4906e-05 | 4.7059e-05 | 0.21462 | 0.21462 | 0.21462 | 0.98392 | -0.30692 | 0.98335 | -0.31792 | 14.7402
56 | 0.047217 | 0.011915 | -0.047078 | -0.011827 | 0.00013931 | 8.8253e-05 | 0.071824 | 0.071825 | 0.071825 | 0.97861 | -0.41024 | 0.97546 | -0.47204 | 19.732
57 | 0.011116 | 0.0027867 | -0.011112 | -0.002785 | 3.3387e-06 | 1.7392e-06 | 0.016836 | 0.016836 | 0.016836 | 0.98244 | -0.33658 | 0.98212 | -0.34288 | 4.6253
58 | -0.048702 | -0.012232 | 0.048704 | 0.012234 | 1.8188e-06 | 1.1527e-06 | 0.07369 | 0.07369 | 0.07369 | 0.98356 | -0.31483 | 0.9836 | -0.31405 | 20.2446
59 | 0.05301 | 0.013335 | -0.052952 | -0.013298 | 5.8684e-05 | 3.7248e-05 | 0.080117 | 0.080117 | 0.080117 | 0.98479 | -0.29085 | 0.9836 | -0.31405 | 22.0101
60 | -0.056637 | -0.014244 | 0.056752 | 0.014317 | 0.00011506 | 7.3106e-05 | 0.085596 | 0.085596 | 0.085596 | 0.98479 | -0.29085 | 0.98697 | -0.24841 | 23.5155
61 | -0.056752 | -0.014317 | 0.056865 | 0.014389 | 0.00011259 | 7.1533e-05 | 0.085596 | 0.085596 | 0.085596 | 0.98697 | -0.24841 | 0.98911 | -0.20706 | 23.5154
62 | 0.0015075 | 0.00037758 | -0.0015074 | -0.0003778 | 3.5571e-08 | -2.1396e-07 | 0.0022678 | 0.0022678 | 0.0022678 | 0.98911 | -0.20706 | 0.98908 | -0.20756 | 0.62303
63 | -0.058372 | -0.014767 | 0.058394 | 0.014781 | 2.2165e-05 | 1.4087e-05 | 0.087864 | 0.087864 | 0.087864 | 0.98911 | -0.20706 | 0.98952 | -0.19915 | 24.1384
64 | 0.012572 | 0.0031527 | -0.012567 | -0.00315 | 4.9247e-06 | 2.6917e-06 | 0.019025 | 0.019025 | 0.019025 | 0.98335 | -0.31792 | 0.98293 | -0.32614 | 5.2266
65 | 0.12502 | 0.031679 | -0.12484 | -0.031566 | 0.00018167 | 0.00011353 | 0.1893 | 0.18931 | 0.18931 | 0.98335 | -0.31792 | 0.98179 | -0.34821 | 13.0018
66 | 0.004155 | 0.001041 | -0.0041543 | -0.0010412 | 7.1232e-07 | -1.5359e-07 | 0.0062872 | 0.0062875 | 0.0062875 | 0.98335 | -0.31792 | 0.98317 | -0.32152 | 1.7273
67 | 0.0078499 | 0.0019678 | -0.0078469 | -0.0019666 | 2.917e-06 | 1.169e-06 | 0.011884 | 0.011884 | 0.011884 | 0.98293 | -0.32614 | 0.98253 | -0.33394 | 3.2648
68 | 0.12079 | 0.030551 | -0.12066 | -0.030473 | 0.00012549 | 7.8297e-05 | 0.18317 | 0.18317 | 0.18317 | 0.98179 | -0.34821 | 0.98068 | -0.36989 | 12.5805
69 | 0.1109 | 0.028025 | -0.11075 | -0.027933 | 0.00014471 | 9.1925e-05 | 0.16835 | 0.16835 | 0.16835 | 0.98068 | -0.36989 | 0.97928 | -0.39715 | 23.125
70 | 0.15014 | 0.038296 | -0.15012 | -0.038286 | 1.5498e-05 | 9.7494e-06 | 0.22505 | 0.22505 | 0.22505 | 0.99375 | -0.11858 | 0.99363 | -0.12072 | 15.4568
71 | 0.14272 | 0.03643 | -0.14261 | -0.036362 | 0.00010664 | 6.7929e-05 | 0.21396 | 0.21396 | 0.21396 | 0.99363 | -0.12072 | 0.99282 | -0.13619 | 29.3901
72 | 0.14109 | 0.035982 | -0.14107 | -0.035964 | 2.8004e-05 | 1.7836e-05 | 0.21169 | 0.21169 | 0.21169 | 0.99282 | -0.13619 | 0.99261 | -0.14031 | 29.078
73 | 0.0056499 | 0.0014159 | -0.0056491 | -0.0014158 | 7.6127e-07 | 1.5071e-07 | 0.0086479 | 0.008648 | 0.008648 | 0.97215 | -0.53726 | 0.97201 | -0.54009 | 2.3758
74 | -0.011582 | -0.0029026 | 0.011585 | 0.0029043 | 3.1463e-06 | 1.6825e-06 | 0.017728 | 0.017728 | 0.017728 | 0.97215 | -0.53726 | 0.97244 | -0.53156 | 4.8703
75 | 0.0038125 | 0.00095545 | -0.0038124 | -0.00095549 | 9.7683e-08 | -3.2265e-08 | 0.0058364 | 0.0058365 | 0.0058365 | 0.97201 | -0.54009 | 0.97198 | -0.54063 | 1.6034
76 | -0.014771 | -0.0037029 | 0.014772 | 0.0037032 | 5.8725e-07 | 3.3781e-07 | 0.022603 | 0.022603 | 0.022603 | 0.97244 | -0.53156 | 0.97248 | -0.53073 | 6.2097
77 | -0.015468 | -0.0038776 | 0.015468 | 0.0038776 | 1.5593e-07 | 9.0586e-08 | 0.023668 | 0.023668 | 0.023668 | 0.97248 | -0.53073 | 0.97249 | -0.53052 | 6.5021
78 | -0.016175 | -0.0040548 | 0.016175 | 0.0040548 | 3.4577e-08 | 2.0261e-08 | 0.024749 | 0.024749 | 0.024749 | 0.97249 | -0.53052 | 0.9725 | -0.53047 | 6.7993
79 | -0.01687 | -0.0042291 | 0.01687 | 0.0042292 | 1.865e-07 | 1.101e-07 | 0.025813 | 0.025813 | 0.025813 | 0.9725 | -0.53047 | 0.97251 | -0.53024 | 7.0915
80 | 0.045179 | 0.011351 | -0.045177 | -0.01135 | 1.2676e-06 | 8.024e-07 | 0.068928 | 0.068928 | 0.068928 | 0.97546 | -0.47204 | 0.97543 | -0.47263 | 18.9362
81 | 0.04328 | 0.010875 | -0.043279 | -0.010874 | 1.1665e-06 | 7.3766e-07 | 0.066034 | 0.066034 | 0.066034 | 0.97543 | -0.47263 | 0.9754 | -0.47319 | 18.1411
82 | 0.04138 | 0.010398 | -0.041378 | -0.010397 | 2.3342e-06 | 1.4744e-06 | 0.063137 | 0.063137 | 0.063137 | 0.9754 | -0.47319 | 0.97534 | -0.47438 | 17.3454
83 | 0.039493 | 0.0099244 | -0.039492 | -0.0099238 | 9.7823e-07 | 6.171e-07 | 0.060262 | 0.060262 | 0.060262 | 0.97534 | -0.47438 | 0.97532 | -0.47489 | 16.5554
84 | 0.02075 | 0.0052081 | -0.020735 | -0.0051992 | 1.4661e-05 | 8.8886e-06 | 0.031532 | 0.031532 | 0.031532 | 0.97928 | -0.39715 | 0.97853 | -0.41197 | 8.6627
85 | 0.090002 | 0.022725 | -0.08983 | -0.022615 | 0.0001716 | 0.00010951 | 0.13682 | 0.13682 | 0.13682 | 0.97928 | -0.39715 | 0.97724 | -0.43702 | 37.5875
86 | 0.020735 | 0.0051992 | -0.020727 | -0.0051943 | 8.0954e-06 | 4.9085e-06 | 0.031532 | 0.031532 | 0.031532 | 0.97853 | -0.41197 | 0.97811 | -0.42017 | 8.6627
87 | 0.07395 | 0.018635 | -0.073807 | -0.018544 | 0.0001432 | 9.1269e-05 | 0.11264 | 0.11264 | 0.11264 | 0.97724 | -0.43702 | 0.97518 | -0.47758 | 30.9446
88 | 0.0051621 | 0.0012934 | -0.0051607 | -0.0012933 | 1.4205e-06 | 1.3844e-07 | 0.0078531 | 0.0078533 | 0.0078533 | 0.97811 | -0.42017 | 0.97781 | -0.42594 | 2.1575
89 | 0.057658 | 0.014497 | -0.057621 | -0.014473 | 3.7212e-05 | 2.3656e-05 | 0.087997 | 0.087997 | 0.087997 | 0.97518 | -0.47758 | 0.97449 | -0.49111 | 24.1749
90 | 0.0051607 | 0.0012933 | -0.0051599 | -0.0012932 | 7.5397e-07 | 7.3694e-08 | 0.0078533 | 0.0078535 | 0.0078535 | 0.97781 | -0.42594 | 0.97766 | -0.42901 | 2.1576
91 | 0.049774 | 0.012507 | -0.049757 | -0.012496 | 1.6415e-05 | 1.0411e-05 | 0.076015 | 0.076015 | 0.076015 | 0.97449 | -0.49111 | 0.97414 | -0.49802 | 20.8831
92 | -0.017577 | -0.0044063 | 0.017577 | 0.0044063 | 1.8659e-08 | 1.109e-08 | 0.026895 | 0.026895 | 0.026895 | 0.97251 | -0.53024 | 0.97251 | -0.53022 | 7.3886
93 | -0.020973 | -0.0052622 | 0.020988 | 0.0052708 | 1.4133e-05 | 8.5897e-06 | 0.032071 | 0.032071 | 0.032071 | 0.97318 | -0.5169 | 0.9739 | -0.50278 | 8.8107
94 | 0.020973 | 0.0052622 | -0.020963 | -0.0052556 | 1.0868e-05 | 6.6057e-06 | 0.032071 | 0.032071 | 0.032071 | 0.97318 | -0.5169 | 0.97263 | -0.52777 | 8.8107
95 | -0.021688 | -0.0054463 | 0.02169 | 0.0054477 | 2.417e-06 | 1.4738e-06 | 0.03314 | 0.03314 | 0.03314 | 0.9739 | -0.50278 | 0.97402 | -0.50044 | 9.1045
96 | 0.018976 | 0.0047578 | -0.018974 | -0.0047565 | 2.1851e-06 | 1.3127e-06 | 0.029032 | 0.029032 | 0.029032 | 0.97263 | -0.52777 | 0.97251 | -0.53019 | 7.9758
97 | -0.022391 | -0.0056234 | 0.022393 | 0.0056246 | 1.9601e-06 | 1.1989e-06 | 0.034211 | 0.034211 | 0.034211 | 0.97402 | -0.50044 | 0.97411 | -0.49861 | 9.3987
98 | 0.018278 | 0.004582 | -0.018278 | -0.004582 | 2.3702e-08 | 1.4166e-08 | 0.027967 | 0.027967 | 0.027967 | 0.97251 | -0.53019 | 0.97251 | -0.53022 | 7.6832
99 | -0.031117 | -0.0078111 | 0.031119 | 0.0078119 | 1.1866e-06 | 7.4198e-07 | 0.047538 | 0.047538 | 0.047538 | 0.97411 | -0.49861 | 0.97415 | -0.49781 | 13.0599
100 | -0.031819 | -0.0079873 | 0.031849 | 0.0080065 | 3.0626e-05 | 1.917e-05 | 0.048607 | 0.048607 | 0.048607 | 0.97415 | -0.49781 | 0.97518 | -0.47765 | 13.3537
101 | -0.033757 | -0.0084847 | 0.033758 | 0.0084851 | 7.1223e-07 | 4.469e-07 | 0.051519 | 0.051519 | 0.051519 | 0.97518 | -0.47765 | 0.9752 | -0.47721 | 14.1535
102 | -0.035666 | -0.0089633 | 0.035667 | 0.0089638 | 8.0481e-07 | 5.0604e-07 | 0.05443 | 0.05443 | 0.05443 | 0.9752 | -0.47721 | 0.97522 | -0.47673 | 14.9533
103 | -0.037591 | -0.009446 | 0.037594 | 0.0094481 | 3.2999e-06 | 2.0785e-06 | 0.057365 | 0.057365 | 0.057365 | 0.97522 | -0.47673 | 0.97532 | -0.47489 | 15.7597
104 | -0.0081102 | -0.0020325 | 0.0081117 | 0.0020332 | 1.479e-06 | 6.3021e-07 | 0.012424 | 0.012424 | 0.012424 | 0.97135 | -0.55307 | 0.97154 | -0.54924 | 3.4132
105 | -0.0096436 | -0.0024171 | 0.0096446 | 0.0024176 | 1.0584e-06 | 5.1712e-07 | 0.01477 | 0.01477 | 0.01477 | 0.97154 | -0.54924 | 0.97166 | -0.54694 | 4.0577
106 | -0.034125 | -0.0085612 | 0.034133 | 0.0085658 | 7.3867e-06 | 4.6377e-06 | 0.052196 | 0.052196 | 0.052196 | 0.97292 | -0.52212 | 0.97315 | -0.51758 | 14.3395
107 | 0.028011 | 0.0070288 | -0.028005 | -0.0070248 | 6.4753e-06 | 4.0274e-06 | 0.042844 | 0.042844 | 0.042844 | 0.97292 | -0.52212 | 0.97267 | -0.52697 | 11.7704
108 | -0.03578 | -0.0089786 | 0.035787 | 0.0089832 | 7.3593e-06 | 4.6285e-06 | 0.054714 | 0.054714 | 0.054714 | 0.97315 | -0.51758 | 0.97337 | -0.51327 | 15.0314
109 | 0.023664 | 0.005937 | -0.023653 | -0.0059303 | 1.0907e-05 | 6.7052e-06 | 0.036204 | 0.036204 | 0.036204 | 0.97267 | -0.52697 | 0.97218 | -0.53664 | 9.9463
110 | -0.04188 | -0.01051 | 0.04191 | 0.010529 | 3.0473e-05 | 1.9256e-05 | 0.064028 | 0.064028 | 0.064028 | 0.97337 | -0.51327 | 0.97414 | -0.49802 | 17.5902
111 | 0.017328 | 0.0043451 | -0.017326 | -0.0043439 | 1.9496e-06 | 1.1561e-06 | 0.026523 | 0.026523 | 0.026523 | 0.97218 | -0.53664 | 0.97206 | -0.539 | 7.2867
112 | 0.0039005 | 0.00097728 | -0.0039002 | -0.00097736 | 2.7411e-07 | -7.8732e-08 | 0.0059707 | 0.0059707 | 0.0059707 | 0.97206 | -0.539 | 0.97199 | -0.54048 | 1.6403
113 | 0.013426 | 0.0033666 | -0.013423 | -0.0033648 | 3.3189e-06 | 1.8644e-06 | 0.020553 | 0.020553 | 0.020553 | 0.97206 | -0.539 | 0.9718 | -0.54419 | 5.6464
114 | 0.0011535 | 0.00028897 | -0.0011535 | -0.00028909 | 1.1812e-08 | -1.1764e-07 | 0.0017658 | 0.0017659 | 0.0017659 | 0.97199 | -0.54048 | 0.97198 | -0.54069 | 0.48513
115 | 0.0096459 | 0.0024182 | -0.0096446 | -0.0024176 | 1.264e-06 | 6.1756e-07 | 0.01477 | 0.01477 | 0.01477 | 0.9718 | -0.54419 | 0.97166 | -0.54694 | 4.0577

## res_trafo
| p_hv_mw | q_hv_mvar | p_lv_mw | q_lv_mvar | pl_mw | ql_mvar | i_hv_ka | i_lv_ka | vm_hv_pu | va_hv_degree | vm_lv_pu | va_lv_degree | loading_percent
0 | -1.2729e-15 | -1.3162e-15 | 0.00165 | 1.2699e-07 | 0.00165 | 1.2699e-07 | 5.2857e-17 | 0.0023815 | 0.99998 | 149.9956 | 1 | 0 | 0.2619

## res_ext_grid
| p_mw | q_mvar
0 | 0.52264 | 0.13406

## res_load
| p_mw | q_mvar
0 | 0.012692 | 0.003181
1 | 0.065046 | 0.016302
2 | 0.009912 | 0.0024842
3 | 0.0014103 | 0.00035344
4 | 0.0013923 | 0.00034895
5 | 0.014945 | 0.0037456
6 | 0.0014092 | 0.00035317
7 | 0.0013955 | 0.00034974
8 | 0.0050016 | 0.0012535
9 | 0.0031072 | 0.00077874
10 | 0.001842 | 0.00046166
11 | 0.0021246 | 0.00053249
12 | 0.0020663 | 0.00051787
13 | 0.012077 | 0.0030269
14 | 0.0020675 | 0.00051816
15 | 0.010847 | 0.0027185
16 | 0.0018923 | 0.00047424
17 | 0.0015633 | 0.00039181
18 | 0.015806 | 0.0039613
19 | 0.0033113 | 0.00082989
20 | 0.0076674 | 0.0019216
21 | 0.0013923 | 0.00034895
22 | 0.0015651 | 0.00039224
23 | 0.0021389 | 0.00053606
24 | 0.0040671 | 0.0010193
25 | 0.0039651 | 0.00099375
26 | 0.0022249 | 0.00055761
27 | 0.013542 | 0.003394
28 | 0.0018734 | 0.00046951
29 | 0.013739 | 0.0034433
30 | 0.035494 | 0.0088955
31 | 0.0026202 | 0.00065668
32 | 0.001857 | 0.00046541
33 | 0.013668 | 0.0034255
34 | 0.0010124 | 0.00025373
35 | 0.0010124 | 0.00025373
36 | 0.0036266 | 0.0009089
37 | 0.0042479 | 0.0010646
38 | 0.0015074 | 0.0003778
39 | 0.0015128 | 0.00037913
40 | 0.0047172 | 0.0011822
41 | 0.0040476 | 0.0010144
42 | 0.0041543 | 0.0010412
43 | 0.0078469 | 0.0019666
44 | 0.0097685 | 0.0024482
45 | 0.0075887 | 0.0019019
46 | 0.0074064 | 0.0018562
47 | 0.0015158 | 0.00037989
48 | 0.0059322 | 0.0014867
49 | 0.0018366 | 0.0004603
50 | 0.0031863 | 0.00079855
51 | 0.0038124 | 0.00095549
52 | 0.0006956 | 0.00017433
53 | 0.0007069 | 0.00017717
54 | 0.00069523 | 0.00017424
55 | 0.001899 | 0.00047593
56 | 0.0018971 | 0.00047546
57 | 0.0018987 | 0.00047587
58 | 0.0064044 | 0.0016051
59 | 0.0080175 | 0.0020094
60 | 0.011112 | 0.002785
61 | 0.0018849 | 0.00047239
62 | 0.01588 | 0.0039799
63 | 0.015565 | 0.0039009
64 | 0.016149 | 0.0040474
65 | 0.0078469 | 0.0019666
66 | 0.00070686 | 0.00017716
67 | 0.0015421 | 0.00038649
68 | 0.00070012 | 0.00017547
69 | 0.0019864 | 0.00049784
70 | 0.00070096 | 0.00017568
71 | 0.00069621 | 0.00017449
72 | 0.0087243 | 0.0021865
73 | 0.00069999 | 0.00017543
74 | 0.001908 | 0.00047818
75 | 0.001908 | 0.00047818
76 | 0.0019239 | 0.00048219
77 | 0.0018982 | 0.00047574
78 | 0.0015319 | 0.00038393
79 | 0.0061142 | 0.0015324
80 | 0.0016471 | 0.00041281
81 | 0.0043404 | 0.0010878
82 | 0.0060927 | 0.001527
83 | 0.006325 | 0.0015852
84 | 0.0078469 | 0.0019666
85 | 0.0027467 | 0.00068838
86 | 0.0037767 | 0.00094653
87 | 0.0051599 | 0.0012932
88 | 0.0011535 | 0.00028909
89 | 0.00070072 | 0.00017562

## dtypes
| element | column | dtype
0 | bus | name | object
1 | bus | vn_kv | float64
2 | bus | type | object
3 | bus | zone | object
4 | bus | in_service | bool
5 | load | name | object
6 | load | bus | uint32
7 | load | p_mw | float64
8 | load | q_mvar | float64
9 | load | const_z_percent | float64
10 | load | const_i_percent | float64
11 | load | sn_mva | float64
12 | load | scaling | float64
13 | load | in_service | bool
14 | load | type | object
15 | ext_grid | name | object
16 | ext_grid | bus | uint32
17 | ext_grid | vm_pu | float64
18 | ext_grid | va_degree | float64
19 | ext_grid | slack_weight | float64
20 | ext_grid | in_service | bool
21 | line | name | object
22 | line | std_type | object
23 | line | from_bus | uint32
24 | line | to_bus | uint32
25 | line | length_km | float64
26 | line | r_ohm_per_km | float64
27 | line | x_ohm_per_km | float64
28 | line | c_nf_per_km | float64
29 | line | g_us_per_km | float64
30 | line | max_i_ka | float64
31 | line | df | float64
32 | line | parallel | uint32
33 | line | type | object
34 | line | in_service | bool
35 | trafo | name | object
36 | trafo | std_type | object
37 | trafo | hv_bus | uint32
38 | trafo | lv_bus | uint32
39 | trafo | sn_mva | float64
40 | trafo | vn_hv_kv | float64
41 | trafo | vn_lv_kv | float64
42 | trafo | vk_percent | float64
43 | trafo | vkr_percent | float64
44 | trafo | pfe_kw | float64
45 | trafo | i0_percent | float64
46 | trafo | shift_degree | float64
47 | trafo | tap_side | object
48 | trafo | tap_neutral | int32
49 | trafo | tap_min | int32
50 | trafo | tap_max | int32
51 | trafo | tap_step_percent | float64
52 | trafo | tap_step_degree | float64
53 | trafo | tap_pos | int32
54 | trafo | tap_phase_shifter | bool
55 | trafo | parallel | uint32
56 | trafo | df | float64
57 | trafo | in_service | bool
58 | line_geodata | coords | object
59 | bus_geodata | x | float64
60 | bus_geodata | y | float64
61 | bus_geodata | coords | object
62 | res_bus | vm_pu | float64
63 | res_bus | va_degree | float64
64 | res_bus | p_mw | float64
65 | res_bus | q_mvar | float64
66 | res_line | p_from_mw | float64
67 | res_line | q_from_mvar | float64
68 | res_line | p_to_mw | float64
69 | res_line | q_to_mvar | float64
70 | res_line | pl_mw | float64
71 | res_line | ql_mvar | float64
72 | res_line | i_from_ka | float64
73 | res_line | i_to_ka | float64
74 | res_line | i_ka | float64
75 | res_line | vm_from_pu | float64
76 | res_line | va_from_degree | float64
77 | res_line | vm_to_pu | float64
78 | res_line | va_to_degree | float64
79 | res_line | loading_percent | float64
80 | res_trafo | p_hv_mw | float64
81 | res_trafo | q_hv_mvar | float64
82 | res_trafo | p_lv_mw | float64
83 | res_trafo | q_lv_mvar | float64
84 | res_trafo | pl_mw | float64
85 | res_trafo | ql_mvar | float64
86 | res_trafo | i_hv_ka | float64
87 | res_trafo | i_lv_ka | float64
88 | res_trafo | vm_hv_pu | float64
89 | res_trafo | va_hv_degree | float64
90 | res_trafo | vm_lv_pu | float64
91 | res_trafo | va_lv_degree | float64
92 | res_trafo | loading_percent | float64
93 | res_ext_grid | p_mw | float64
94 | res_ext_grid | q_mvar | float64
95 | res_load | p_mw | float64
96 | res_load | q_mvar | float64

## parameters
| version | format_version | converged | OPF_converged | name | f_hz | sn_mva
0 | 2.14.6 | 2.14.0 | TRUE | FALSE |  | 50 | 1