## bus
| name | vn_kv | type | zone | in_service
0 | bus_LV_261-458_0_3_node_0 | 0.4 | n |  | TRUE
1 | bus_LV_261-458_0_3_node_1 | 0.4 | n |  | TRUE
2 | bus_LV_261-458_0_3_node_3 | 0.4 | n |  | TRUE
3 | bus_LV_261-458_0_3_node_5 | 0.4 | n |  | TRUE
4 | bus_LV_261-458_0_3_node_6 | 0.4 | n |  | TRUE
5 | bus_LV_261-458_0_3_node_43 | 0.4 | n |  | TRUE
6 | bus_LV_261-458_0_3_node_7 | 0.4 | n |  | TRUE
7 | bus_LV_261-458_0_3_node_40 | 0.4 | n |  | TRUE
8 | bus_LV_261-458_0_3_node_36 | 0.4 | n |  | TRUE
9 | bus_LV_261-458_0_3_node_8 | 0.4 | n |  | TRUE
10 | bus_LV_261-458_0_3_node_9 | 0.4 | n |  | TRUE
11 | bus_LV_261-458_0_3_node_10 | 0.4 | n |  | TRUE
12 | bus_LV_261-458_0_3_node_11 | 0.4 | n |  | TRUE
13 | bus_LV_261-458_0_3_node_44 | 0.4 | n |  | TRUE
14 | bus_LV_261-458_0_3_node_19 | 0.4 | n |  | TRUE
15 | bus_LV_261-458_0_3_node_12 | 0.4 | n |  | TRUE
16 | bus_LV_261-458_0_3_node_31 | 0.4 | n |  | TRUE
17 | bus_LV_261-458_0_3_node_50 | 0.4 | n |  | TRUE
18 | bus_LV_261-458_0_3_node_30 | 0.4 | n |  | TRUE
19 | bus_LV_261-458_0_3_node_29 | 0.4 | n |  | TRUE
20 | bus_LV_261-458_0_3_node_15 | 0.4 | n |  | TRUE
21 | bus_LV_261-458_0_3_node_32 | 0.4 | n |  | TRUE
22 | bus_LV_261-458_0_3_node_46 | 0.4 | n |  | TRUE
23 | bus_LV_261-458_0_3_node_49 | 0.4 | n |  | TRUE
24 | bus_LV_261-458_0_3_node_47 | 0.4 | n |  | TRUE
25 | bus_LV_261-458_0_3_node_22 | 0.4 | n |  | TRUE
26 | bus_LV_261-458_0_3_node_24 | 0.4 | n |  | TRUE
27 | bus_LV_261-458_0_3_node_20 | 0.4 | n |  | TRUE
28 | bus_LV_261-458_0_3_node_13 | 0.4 | n |  | TRUE
29 | bus_LV_261-458_0_3_node_14 | 0.4 | n |  | TRUE
30 | bus_LV_261-458_0_3_node_16 | 0.4 | n |  | TRUE
31 | bus_LV_261-458_0_3_node_17 | 0.4 | n |  | TRUE
32 | bus_LV_261-458_0_3_node_18 | 0.4 | n |  | TRUE
33 | bus_LV_261-458_0_3_node_38 | 0.4 | n |  | TRUE
34 | bus_LV_261-458_0_3_node_41 | 0.4 | n |  | TRUE
35 | bus_LV_261-458_0_3_node_39 | 0.4 | n |  | TRUE
36 | bus_LV_261-458_0_3_node_42 | 0.4 | n |  | TRUE
37 | bus_LV_261-458_0_3_node_21 | 0.4 | n |  | TRUE
38 | bus_LV_261-458_0_3_node_23 | 0.4 | n |  | TRUE
39 | bus_LV_261-458_0_3_node_52 | 0.4 | n |  | TRUE
40 | bus_LV_261-458_0_3_node_25 | 0.4 | n |  | TRUE
41 | bus_LV_261-458_0_3_node_26 | 0.4 | n |  | TRUE
42 | bus_LV_261-458_0_3_node_27 | 0.4 | n |  | TRUE
43 | bus_LV_261-458_0_3_node_28 | 0.4 | n |  | TRUE
44 | bus_LV_261-458_0_3_node_33 | 0.4 | n |  | TRUE
45 | bus_LV_261-458_0_3_node_34 | 0.4 | n |  | TRUE
46 | bus_LV_261-458_0_3_node_35 | 0.4 | n |  | TRUE
47 | bus_LV_261-458_0_3_node_37 | 0.4 | n |  | TRUE
48 | bus_LV_261-458_0_3_node_56 | 0.4 | n |  | TRUE
49 | bus_LV_261-458_0_3_node_55 | 0.4 | n |  | TRUE
50 | bus_MV_552_0_node_14 | 20 | n |  | TRUE

## load
| name | bus | p_mw | q_mvar | const_z_percent | const_i_percent | sn_mva | scaling | in_service | type
0 | LV_261-458_0_3_load_0 | 0 | 0.0058086 | 0.0014558 | 0 | 0 |  | 1 | TRUE | wye
1 | LV_261-458_0_3_load_6 | 4 | 0.008214 | 0.0020586 | 0 | 0 |  | 1 | TRUE | wye
2 | LV_261-458_0_3_load_43 | 5 | 0.027865 | 0.0069836 | 0 | 0 |  | 1 | TRUE | wye
3 | LV_261-458_0_3_load_7 | 6 | 0.0067825 | 0.0016999 | 0 | 0 |  | 1 | TRUE | wye
4 | LV_261-458_0_3_load_40 | 7 | 0.0091133 | 0.002284 | 0 | 0 |  | 1 | TRUE | wye
5 | LV_261-458_0_3_load_9 | 10 | 0.0063994 | 0.0016038 | 0 | 0 |  | 1 | TRUE | wye
6 | LV_261-458_0_3_load_11 | 12 | 0.0088463 | 0.0022171 | 0 | 0 |  | 1 | TRUE | wye
7 | LV_261-458_0_3_load_44 | 13 | 0.0091 | 0.0022807 | 0 | 0 |  | 1 | TRUE | wye
8 | LV_261-458_0_3_load_50 | 17 | 0.0077509 | 0.0019426 | 0 | 0 |  | 1 | TRUE | wye
9 | LV_261-458_0_3_load_29 | 19 | 0.021959 | 0.0055034 | 0 | 0 |  | 1 | TRUE | wye
10 | LV_261-458_0_3_load_32 | 21 | 0.038789 | 0.0097216 | 0 | 0 |  | 1 | TRUE | wye
11 | LV_261-458_0_3_load_47 | 24 | 0.0088146 | 0.0022092 | 0 | 0 |  | 1 | TRUE | wye
12 | LV_261-458_0_3_load_24 | 26 | 0.0055174 | 0.0013828 | 0 | 0 |  | 1 | TRUE | wye
13 | LV_261-458_0_3_load_20 | 27 | 0.0055173 | 0.0013828 | 0 | 0 |  | 1 | TRUE | wye
14 | LV_261-458_0_3_load_13 | 28 | 0.047726 | 0.011961 | 0 | 0 |  | 1 | TRUE | wye
15 | LV_261-458_0_3_load_18 | 32 | 0.026988 | 0.0067638 | 0 | 0 |  | 1 | TRUE | wye
16 | LV_261-458_0_3_load_38 | 33 | 0.021386 | 0.00536 | 0 | 0 |  | 1 | TRUE | wye
17 | LV_261-458_0_3_load_41 | 34 | 0.0056975 | 0.0014279 | 0 | 0 |  | 1 | TRUE | wye
18 | LV_261-458_0_3_load_42 | 36 | 0.0056985 | 0.0014282 | 0 | 0 |  | 1 | TRUE | wye
19 | LV_261-458_0_3_load_52 | 39 | 0.024706 | 0.0061919 | 0 | 0 |  | 1 | TRUE | wye
20 | LV_261-458_0_3_load_25 | 40 | 0.014354 | 0.0035975 | 0 | 0 |  | 1 | TRUE | wye
21 | LV_261-458_0_3_load_26 | 41 | 0.016056 | 0.0040239 | 0 | 0 |  | 1 | TRUE | wye
22 | LV_261-458_0_3_load_27 | 42 | 0.018991 | 0.0047596 | 0 | 0 |  | 1 | TRUE | wye
23 | LV_261-458_0_3_load_28 | 43 | 0.013354 | 0.0033468 | 0 | 0 |  | 1 | TRUE | wye
24 | LV_261-458_0_3_load_33 | 44 | 0.022862 | 0.0057297 | 0 | 0 |  | 1 | TRUE | wye
25 | LV_261-458_0_3_load_56 | 48 | 0.0071778 | 0.0017989 | 0 | 0 |  | 1 | TRUE | wye
26 | LV_261-458_0_3_load_55 | 49 | 0.035512 | 0.0089001 | 0 | 0 |  | 1 | TRUE | wye

## ext_grid
| name | bus | vm_pu | va_degree | slack_weight | in_service
0 |  | 19 | 1 | 0 | 1 | TRUE

## line
| name | std_type | from_bus | to_bus | length_km | r_ohm_per_km | x_ohm_per_km | c_nf_per_km | g_us_per_km | max_i_ka | df | parallel | type | in_service
0 | LV_261-458_0_3_line_0 |  | 0 | 1 | 0.030652 | 0.125 | 0.08 | 261 | 0 | 0.364 | 1 | 1 | cs | TRUE
1 | LV_261-458_0_3_line_1 |  | 1 | 2 | 0.020094 | 0.125 | 0.08 | 261 | 0 | 0.364 | 1 | 1 | cs | TRUE
2 | LV_261-458_0_3_line_2 |  | 2 | 3 | 0.010367 | 0.125 | 0.08 | 261 | 0 | 0.364 | 1 | 1 | cs | TRUE
3 | LV_261-458_0_3_line_3 |  | 2 | 4 | 0.022523 | 0.125 | 0.08 | 261 | 0 | 0.364 | 1 | 1 | cs | TRUE
4 | LV_261-458_0_3_line_4 |  | 3 | 5 | 0.032193 | 0.125 | 0.08 | 261 | 0 | 0.364 | 1 | 1 | cs | TRUE
5 | LV_261-458_0_3_line_5 |  | 4 | 6 | 0.035938 | 0.125 | 0.08 | 261 | 0 | 0.364 | 1 | 1 | cs | TRUE
6 | LV_261-458_0_3_line_6 |  | 6 | 9 | 0.023806 | 0.125 | 0.08 | 261 | 0 | 0.364 | 1 | 1 | cs | TRUE
7 | LV_261-458_0_3_line_7 |  | 7 | 8 | 0.078463 | 0.125 | 0.08 | 261 | 0 | 0.364 | 1 | 1 | cs | TRUE
8 | LV_261-458_0_3_line_8 |  | 8 | 35 | 0.057588 | 0.125 | 0.08 | 261 | 0 | 0.364 | 1 | 1 | cs | TRUE
9 | LV_261-458_0_3_line_9 |  | 8 | 45 | 0.02954 | 0.125 | 0.08 | 261 | 0 | 0.364 | 1 | 1 | cs | TRUE
10 | LV_261-458_0_3_line_10 |  | 9 | 10 | 0.032473 | 0.125 | 0.08 | 261 | 0 | 0.364 | 1 | 2 | cs | TRUE
11 | LV_261-458_0_3_line_11 |  | 9 | 11 | 0.007615 | 0.125 | 0.08 | 261 | 0 | 0.364 | 1 | 2 | cs | TRUE
12 | LV_261-458_0_3_line_12 |  | 10 | 12 | 0.023005 | 0.125 | 0.08 | 261 | 0 | 0.364 | 1 | 1 | cs | TRUE
13 | LV_261-458_0_3_line_13 |  | 11 | 13 | 0.063335 | 0.125 | 0.08 | 261 | 0 | 0.364 | 1 | 1 | cs | TRUE
14 | LV_261-458_0_3_line_14 |  | 11 | 14 | 0.014777 | 0.125 | 0.08 | 261 | 0 | 0.364 | 1 | 3 | cs | TRUE
15 | LV_261-458_0_3_line_15 |  | 12 | 15 | 0.029676 | 0.125 | 0.08 | 261 | 0 | 0.364 | 1 | 1 | cs | TRUE
16 | LV_261-458_0_3_line_16 |  | 14 | 19 | 0.035266 | 0.125 | 0.08 | 261 | 0 | 0.364 | 1 | 3 | cs | TRUE
17 | LV_261-458_0_3_line_17 |  | 14 | 20 | 0.004467 | 0.125 | 0.08 | 261 | 0 | 0.364 | 1 | 3 | cs | TRUE
18 | LV_261-458_0_3_line_18 |  | 15 | 22 | 0.038357 | 0.125 | 0.08 | 261 | 0 | 0.364 | 1 | 1 | cs | TRUE
19 | LV_261-458_0_3_line_19 |  | 15 | 16 | 0.004608 | 0.125 | 0.08 | 261 | 0 | 0.364 | 1 | 1 | cs | TRUE
20 | LV_261-458_0_3_line_20 |  | 16 | 17 | 0.026472 | 0.125 | 0.08 | 261 | 0 | 0.364 | 1 | 1 | cs | TRUE
21 | LV_261-458_0_3_line_21 |  | 16 | 18 | 0.025975 | 0.125 | 0.08 | 261 | 0 | 0.364 | 1 | 1 | cs | TRUE
22 | LV_261-458_0_3_line_22 |  | 17 | 26 | 0.015415 | 0.125 | 0.08 | 261 | 0 | 0.364 | 1 | 1 | cs | TRUE
23 | LV_261-458_0_3_line_23 |  | 18 | 21 | 0.018094 | 0.125 | 0.08 | 261 | 0 | 0.364 | 1 | 1 | cs | TRUE
24 | LV_261-458_0_3_line_24 |  | 20 | 32 | 0.082318 | 0.125 | 0.08 | 261 | 0 | 0.364 | 1 | 1 | cs | TRUE
25 | LV_261-458_0_3_line_25 |  | 20 | 28 | 0.032118 | 0.125 | 0.08 | 261 | 0 | 0.364 | 1 | 2 | cs | TRUE
26 | LV_261-458_0_3_line_26 |  | 22 | 23 | 0.020163 | 0.125 | 0.08 | 261 | 0 | 0.364 | 1 | 1 | cs | TRUE
27 | LV_261-458_0_3_line_27 |  | 22 | 24 | 0.005159 | 0.125 | 0.08 | 261 | 0 | 0.364 | 1 | 1 | cs | TRUE
28 | LV_261-458_0_3_line_28 |  | 23 | 49 | 0.003556 | 0.125 | 0.08 | 261 | 0 | 0.364 | 1 | 1 | cs | TRUE
29 | LV_261-458_0_3_line_29 |  | 25 | 26 | 0.012246 | 0.125 | 0.08 | 261 | 0 | 0.364 | 1 | 1 | cs | TRUE
30 | LV_261-458_0_3_line_30 |  | 25 | 27 | 0.0026765 | 0.125 | 0.08 | 261 | 0 | 0.364 | 1 | 1 | cs | TRUE
31 | LV_261-458_0_3_line_31 |  | 27 | 37 | 0.05456 | 0.125 | 0.08 | 261 | 0 | 0.364 | 1 | 1 | cs | TRUE
32 | LV_261-458_0_3_line_32 |  | 28 | 29 | 0.043755 | 0.125 | 0.08 | 261 | 0 | 0.364 | 1 | 1 | cs | TRUE
33 | LV_261-458_0_3_line_33 |  | 29 | 30 | 0.051154 | 0.125 | 0.08 | 261 | 0 | 0.364 | 1 | 1 | cs | TRUE
34 | LV_261-458_0_3_line_34 |  | 29 | 31 | 0.0082101 | 0.125 | 0.08 | 261 | 0 | 0.364 | 1 | 1 | cs | TRUE
35 | LV_261-458_0_3_line_35 |  | 30 | 33 | 0.017316 | 0.125 | 0.08 | 261 | 0 | 0.364 | 1 | 1 | cs | TRUE
36 | LV_261-458_0_3_line_36 |  | 31 | 34 | 0.020683 | 0.125 | 0.08 | 261 | 0 | 0.364 | 1 | 1 | cs | TRUE
37 | LV_261-458_0_3_line_37 |  | 33 | 35 | 0.04614 | 0.125 | 0.08 | 261 | 0 | 0.364 | 1 | 1 | cs | TRUE
38 | LV_261-458_0_3_line_38 |  | 34 | 36 | 0.01617 | 0.125 | 0.08 | 261 | 0 | 0.364 | 1 | 1 | cs | TRUE
39 | LV_261-458_0_3_line_39 |  | 36 | 42 | 0.086472 | 0.125 | 0.08 | 261 | 0 | 0.364 | 1 | 1 | cs | TRUE
40 | LV_261-458_0_3_line_40 |  | 37 | 38 | 0.011182 | 0.125 | 0.08 | 261 | 0 | 0.364 | 1 | 1 | cs | TRUE
41 | LV_261-458_0_3_line_41 |  | 38 | 39 | 0.0331 | 0.125 | 0.08 | 261 | 0 | 0.364 | 1 | 1 | cs | TRUE
42 | LV_261-458_0_3_line_42 |  | 40 | 41 | 0.00841 | 0.125 | 0.08 | 261 | 0 | 0.364 | 1 | 1 | cs | TRUE
43 | LV_261-458_0_3_line_43 |  | 40 | 42 | 0.010025 | 0.125 | 0.08 | 261 | 0 | 0.364 | 1 | 1 | cs | TRUE
44 | LV_261-458_0_3_line_44 |  | 41 | 43 | 0.013189 | 0.125 | 0.08 | 261 | 0 | 0.364 | 1 | 1 | cs | TRUE
45 | LV_261-458_0_3_line_45 |  | 44 | 45 | 0.035257 | 0.125 | 0.08 | 261 | 0 | 0.364 | 1 | 1 | cs | TRUE
46 | LV_261-458_0_3_line_46 |  | 44 | 46 | 0.010543 | 0.125 | 0.08 | 261 | 0 | 0.364 | 1 | 1 | cs | TRUE
47 | LV_261-458_0_3_line_47 |  | 46 | 47 | 0.062593 | 0.125 | 0.08 | 261 | 0 | 0.364 | 1 | 1 | cs | TRUE
48 | LV_261-458_0_3_line_48 |  | 47 | 48 | 0.01561 | 0.125 | 0.08 | 261 | 0 | 0.364 | 1 | 1 | cs | TRUE

## trafo
| name | std_type | hv_bus | lv_bus | sn_mva | vn_hv_kv | vn_lv_kv | vk_percent | vkr_percent | pfe_kw | i0_percent | shift_degree | tap_side | tap_neutral | tap_min | tap_max | tap_step_percent | tap_step_degree | tap_pos | tap_phase_shifter | parallel | df | in_service
0 | LV_261-458_0_3_trafo_29 | 0.63 MVA 20/0.4 kV | 50 | 19 | 0.63 | 20 | 0.4 | 6 | 1.206 | 1.65 | 0.2619 | 150 | hv | 0 | -2 | 2 | 2.5 | 0 | 0 | FALSE | 1 | 1 | TRUE

## line_geodata
| x0 | y0 | x1 | y1 | x2 | y2 | x3 | y3 | x4 | y4 | x5 | y5 | x6 | y6 | x7 | y7
0 | 2686811.3235 | 1250996.8303 | 2686795.089 | 1250998.6383 | 2686796.1369 | 1251012.9171
1 | 2686816.3494 | 1250977.3892 | 2686815.1002 | 1250982.7861 | 2686812.625 | 1250993.0242 | 2686811.3235 | 1250996.8303
2 | 2686816.3494 | 1250977.3892 | 2686820.9185 | 1250977.2672 | 2686823.4559 | 1250972.0559
3 | 2686816.3494 | 1250977.3892 | 2686818.1538 | 1250966.563 | 2686819.0094 | 1250955.0472
4 | 2686823.4559 | 1250972.0559 | 2686824.9015 | 1250964.0822 | 2686825.9735 | 1250953.2675 | 2686826.1985 | 1250947.1885 | 2686826.1979 | 1250940.0496
5 | 2686819.0094 | 1250955.0472 | 2686819.1508 | 1250953.1453 | 2686819.7495 | 1250951.4416 | 2686819.7808 | 1250943.6362 | 2686819.5177 | 1250935.8376 | 2686818.465 | 1250923.1904 | 2686817.9535 | 1250919.2978
6 | 2686814.8519 | 1250895.6945 | 2686817.9535 | 1250919.2978
7 | 2686945.71 | 1250878.8333 | 2686945.9652 | 1250883.5628 | 2686921.4736 | 1250953.1027
8 | 2686924.6377 | 1250825.4839 | 2686944.6729 | 1250871.3124 | 2686945.71 | 1250878.8333
9 | 2686945.71 | 1250878.8333 | 2686958.7933 | 1250877.2685 | 2686965.0107 | 1250892.4044
10 | 2686814.8519 | 1250895.6945 | 2686782.5159 | 1250898.6724
11 | 2686814.8519 | 1250895.6945 | 2686822.4567 | 1250894.9943
12 | 2686759.608 | 1250900.782 | 2686782.5159 | 1250898.6724
13 | 2686822.4567 | 1250894.9943 | 2686835.5572 | 1250893.7964 | 2686885.5255 | 1250889.1884
14 | 2686819.9368 | 1250880.4686 | 2686821.1733 | 1250890.3609 | 2686822.4567 | 1250894.9943
15 | 2686730.0569 | 1250903.5034 | 2686759.608 | 1250900.782
16 | 2686819.9368 | 1250880.4686 | 2686813.6697 | 1250881.0662 | 2686812.7503 | 1250883.0097 | 2686811.412 | 1250884.7025 | 2686809.6098 | 1250886.0994 | 2686807.5204 | 1250887.0139 | 2686805.2725 | 1250887.4035 | 2686787.5297 | 1250889.0667
17 | 2686819.9368 | 1250880.4686 | 2686824.3971 | 1250880.0447
18 | 2686730.0569 | 1250903.5034 | 2686734.9277 | 1250941.5479
19 | 2686730.0569 | 1250903.5034 | 2686729.5351 | 1250898.9257
20 | 2686729.5351 | 1250898.9257 | 2686703.1832 | 1250901.4491
21 | 2686729.5351 | 1250898.9257 | 2686750.8892 | 1250897.059 | 2686750.5932 | 1250892.529
22 | 2686703.1832 | 1250901.4491 | 2686687.8382 | 1250902.9185
23 | 2686750.5932 | 1250892.529 | 2686749.4006 | 1250874.4757
24 | 2686824.3971 | 1250880.0447 | 2686825.1526 | 1250882.0684 | 2686827.1236 | 1250884.0877 | 2686829.9148 | 1250885.2517 | 2686832.7542 | 1250885.1933 | 2686861.5536 | 1250882.1908 | 2686861.1187 | 1250876.847 | 2686898.1033 | 1250873.2943
25 | 2686824.3971 | 1250880.0447 | 2686823.9536 | 1250877.8588 | 2686822.2668 | 1250855.9398 | 2686821.4682 | 1250848.077
26 | 2686734.9277 | 1250941.5479 | 2686734.4681 | 1250946.645 | 2686734.1044 | 1250961.6843
27 | 2686734.9277 | 1250941.5479 | 2686736.4939 | 1250946.4634
28 | 2686730.5582 | 1250962.0661 | 2686734.1044 | 1250961.6843
29 | 2686675.6482 | 1250904.0857 | 2686687.8382 | 1250902.9185
30 | 2686675.6482 | 1250904.0857 | 2686672.9896 | 1250904.3948
31 | 2686619.3864 | 1250913.1701 | 2686629.4359 | 1250909.4586 | 2686672.9896 | 1250904.3948
32 | 2686817.041 | 1250804.5467 | 2686818.5195 | 1250819.046 | 2686821.4682 | 1250848.077
33 | 2686868.0766 | 1250799.3016 | 2686817.041 | 1250804.5467
34 | 2686812.4211 | 1250808.1262 | 2686811.9911 | 1250805.0175 | 2686817.041 | 1250804.5467
35 | 2686868.0766 | 1250799.3016 | 2686872.7383 | 1250800.5931 | 2686879.5508 | 1250805.5412 | 2686883.5212 | 1250806.3857
36 | 2686812.4211 | 1250808.1262 | 2686791.8366 | 1250810.144
37 | 2686924.6377 | 1250825.4839 | 2686907.7743 | 1250814.028 | 2686901.9555 | 1250810.3065 | 2686883.5212 | 1250806.3857
38 | 2686791.8366 | 1250810.144 | 2686775.7442 | 1250811.7215
39 | 2686775.7442 | 1250811.7215 | 2686690.7706 | 1250795.6918
40 | 2686619.3864 | 1250913.1701 | 2686610.1405 | 1250906.8413
41 | 2686602.4481 | 1250874.8048 | 2686606.986 | 1250890.7609 | 2686607.7112 | 1250897.9547 | 2686608.0477 | 1250901.2732 | 2686609.7349 | 1250905.6679 | 2686610.1405 | 1250906.8413
42 | 2686689.0409 | 1250777.338 | 2686689.83 | 1250785.7109
43 | 2686690.7706 | 1250795.6918 | 2686689.83 | 1250785.7109
44 | 2686689.0409 | 1250777.338 | 2686687.8034 | 1250764.2076
45 | 2686965.0107 | 1250892.4044 | 2686998.0532 | 1250880.1067
46 | 2687008.1179 | 1250881.5734 | 2687000.2776 | 1250879.2788 | 2686998.0532 | 1250880.1067
47 | 2687008.1179 | 1250881.5734 | 2687029.6989 | 1250887.9061 | 2687037.2543 | 1250884.9259 | 2687036.1167 | 1250882.196 | 2687034.8113 | 1250879.0745 | 2687032.1931 | 1250872.8091 | 2687049.6607 | 1250865.7269
48 | 2687049.6607 | 1250865.7269 | 2687044.1606 | 1250851.1129

## bus_geodata
| x | y | coords
0 | 2686796.1369 | 1251012.9171
1 | 2686811.3235 | 1250996.8303
2 | 2686816.3494 | 1250977.3892
3 | 2686823.4559 | 1250972.0559
4 | 2686819.0094 | 1250955.0472
5 | 2686826.1979 | 1250940.0496
6 | 2686817.9535 | 1250919.2978
7 | 2686921.4736 | 1250953.1027
8 | 2686945.71 | 1250878.8333
9 | 2686814.8519 | 1250895.6945
10 | 2686782.5159 | 1250898.6724
11 | 2686822.4567 | 1250894.9943
12 | 2686759.608 | 1250900.782
13 | 2686885.5255 | 1250889.1884
14 | 2686819.9368 | 1250880.4686
15 | 2686730.0569 | 1250903.5034
16 | 2686729.5351 | 1250898.9257
17 | 2686703.1832 | 1250901.4491
18 | 2686750.5932 | 1250892.529
19 | 2686787.5297 | 1250889.0667
20 | 2686824.3971 | 1250880.0447
21 | 2686749.4006 | 1250874.4757
22 | 2686734.9277 | 1250941.5479
23 | 2686734.1044 | 1250961.6843
24 | 2686736.4939 | 1250946.4634
25 | 2686675.6482 | 1250904.0857
26 | 2686687.8382 | 1250902.9185
27 | 2686672.9896 | 1250904.3948
28 | 2686821.4682 | 1250848.077
29 | 2686817.041 | 1250804.5467
30 | 2686868.0766 | 1250799.3016
31 | 2686812.4211 | 1250808.1262
32 | 2686898.1033 | 1250873.2943
33 | 2686883.5212 | 1250806.3857
34 | 2686791.8366 | 1250810.144
35 | 2686924.6377 | 1250825.4839
36 | 2686775.7442 | 1250811.7215
37 | 2686619.3864 | 1250913.1701
38 | 2686610.1405 | 1250906.8413
39 | 2686602.4481 | 1250874.8048
40 | 2686689.83 | 1250785.7109
41 | 2686689.0409 | 1250777.338
42 | 2686690.7706 | 1250795.6918
43 | 2686687.8034 | 1250764.2076
44 | 2686998.0532 | 1250880.1067
45 | 2686965.0107 | 1250892.4044
46 | 2687008.1179 | 1250881.5734
47 | 2687049.6607 | 1250865.7269
48 | 2687044.1606 | 1250851.1129
49 | 2686730.5582 | 1250962.0661
50 | 2686819.9368 | 1250880.4686

## line_std_types
| c_nf_per_km | r_ohm_per_km | x_ohm_per_km | max_i_ka | type | q_mm2 | alpha | voltage_rating
NAYY 4x50 SE | 210 | 0.642 | 0.083 | 0.142 | cs | 50 | 0.00403 | LV
NAYY 4x120 SE | 264 | 0.225 | 0.08 | 0.242 | cs | 120 | 0.00403 | LV
NAYY 4x150 SE | 261 | 0.208 | 0.08 | 0.27 | cs | 150 | 0.00403 | LV
NA2XS2Y 1x95 RM/25 12/20 kV | 216 | 0.313 | 0.132 | 0.252 | cs | 95 | 0.00403 | MV
NA2XS2Y 1x185 RM/25 12/20 kV | 273 | 0.161 | 0.117 | 0.362 | cs | 185 | 0.00403 | MV
NA2XS2Y 1x240 RM/25 12/20 kV | 304 | 0.122 | 0.112 | 0.421 | cs | 240 | 0.00403 | MV
NA2XS2Y 1x95 RM/25 6/10 kV | 315 | 0.313 | 0.123 | 0.249 | cs | 95 | 0.00403 | MV
NA2XS2Y 1x185 RM/25 6/10 kV | 406 | 0.161 | 0.11 | 0.358 | cs | 185 | 0.00403 | MV
NA2XS2Y 1x240 RM/25 6/10 kV | 456 | 0.122 | 0.105 | 0.416 | cs | 240 | 0.00403 | MV
NA2XS2Y 1x150 RM/25 12/20 kV | 250 | 0.206 | 0.116 | 0.319 | cs | 150 | 0.00403 | MV
NA2XS2Y 1x120 RM/25 12/20 kV | 230 | 0.253 | 0.119 | 0.283 | cs | 120 | 0.00403 | MV
NA2XS2Y 1x70 RM/25 12/20 kV | 190 | 0.443 | 0.132 | 0.22 | cs | 70 | 0.00403 | MV
NA2XS2Y 1x150 RM/25 6/10 kV | 360 | 0.206 | 0.11 | 0.315 | cs | 150 | 0.00403 | MV
NA2XS2Y 1x120 RM/25 6/10 kV | 340 | 0.253 | 0.113 | 0.28 | cs | 120 | 0.00403 | MV
NA2XS2Y 1x70 RM/25 6/10 kV | 280 | 0.443 | 0.123 | 0.217 | cs | 70 | 0.00403 | MV
N2XS(FL)2Y 1x120 RM/35 64/110 kV | 112 | 0.153 | 0.166 | 0.366 | cs | 120 | 0.00393 | HV
N2XS(FL)2Y 1x185 RM/35 64/110 kV | 125 | 0.099 | 0.156 | 0.457 | cs | 185 | 0.00393 | HV
N2XS(FL)2Y 1x240 RM/35 64/110 kV | 135 | 0.075 | 0.149 | 0.526 | cs | 240 | 0.00393 | HV
N2XS(FL)2Y 1x300 RM/35 64/110 kV | 144 | 0.06 | 0.144 | 0.588 | cs | 300 | 0.00393 | HV
15-AL1/3-ST1A 0.4 | 11 | 1.8769 | 0.35 | 0.105 | ol | 16 | 0.00403 | LV
24-AL1/4-ST1A 0.4 | 11.25 | 1.2012 | 0.335 | 0.14 | ol | 24 | 0.00403 | LV
48-AL1/8-ST1A 0.4 | 12.2 | 0.5939 | 0.3 | 0.21 | ol | 48 | 0.00403 | LV
94-AL1/15-ST1A 0.4 | 13.2 | 0.306 | 0.29 | 0.35 | ol | 94 | 0.00403 | LV
34-AL1/6-ST1A 10.0 | 9.7 | 0.8342 | 0.36 | 0.17 | ol | 34 | 0.00403 | MV
48-AL1/8-ST1A 10.0 | 10.1 | 0.5939 | 0.35 | 0.21 | ol | 48 | 0.00403 | MV
70-AL1/11-ST1A 10.0 | 10.4 | 0.4132 | 0.339 | 0.29 | ol | 70 | 0.00403 | MV
94-AL1/15-ST1A 10.0 | 10.75 | 0.306 | 0.33 | 0.35 | ol | 94 | 0.00403 | MV
122-AL1/20-ST1A 10.0 | 11.1 | 0.2376 | 0.323 | 0.41 | ol | 122 | 0.00403 | MV
149-AL1/24-ST1A 10.0 | 11.25 | 0.194 | 0.315 | 0.47 | ol | 149 | 0.00403 | MV
34-AL1/6-ST1A 20.0 | 9.15 | 0.8342 | 0.382 | 0.17 | ol | 34 | 0.00403 | MV
48-AL1/8-ST1A 20.0 | 9.5 | 0.5939 | 0.372 | 0.21 | ol | 48 | 0.00403 | MV
70-AL1/11-ST1A 20.0 | 9.7 | 0.4132 | 0.36 | 0.29 | ol | 70 | 0.00403 | MV
94-AL1/15-ST1A 20.0 | 10 | 0.306 | 0.35 | 0.35 | ol | 94 | 0.00403 | MV
122-AL1/20-ST1A 20.0 | 10.3 | 0.2376 | 0.344 | 0.41 | ol | 122 | 0.00403 | MV
149-AL1/24-ST1A 20.0 | 10.5 | 0.194 | 0.337 | 0.47 | ol | 149 | 0.00403 | MV
184-AL1/30-ST1A 20.0 | 10.75 | 0.1571 | 0.33 | 0.535 | ol | 184 | 0.00403 | MV
243-AL1/39-ST1A 20.0 | 11 | 0.1188 | 0.32 | 0.645 | ol | 243 | 0.00403 | MV
48-AL1/8-ST1A 110.0 | 8 | 0.5939 | 0.46 | 0.21 | ol | 48 | 0.00403 | HV
70-AL1/11-ST1A 110.0 | 8.4 | 0.4132 | 0.45 | 0.29 | ol | 70 | 0.00403 | HV
94-AL1/15-ST1A 110.0 | 8.65 | 0.306 | 0.44 | 0.35 | ol | 94 | 0.00403 | HV
122-AL1/20-ST1A 110.0 | 8.5 | 0.2376 | 0.43 | 0.41 | ol | 122 | 0.00403 | HV
149-AL1/24-ST1A 110.0 | 8.75 | 0.194 | 0.41 | 0.47 | ol | 149 | 0.00403 | HV
184-AL1/30-ST1A 110.0 | 8.8 | 0.1571 | 0.4 | 0.535 | ol | 184 | 0.00403 | HV
243-AL1/39-ST1A 110.0 | 9 | 0.1188 | 0.39 | 0.645 | ol | 243 | 0.00403 | HV
305-AL1/39-ST1A 110.0 | 9.2 | 0.0949 | 0.38 | 0.74 | ol | 305 | 0.00403 | HV
490-AL1/64-ST1A 110.0 | 9.75 | 0.059 | 0.37 | 0.96 | ol | 490 | 0.00403 | HV
679-AL1/86-ST1A 110.0 | 9.95 | 0.042 | 0.36 | 1.15 | ol | 679 | 0.00403 | HV
490-AL1/64-ST1A 220.0 | 10 | 0.059 | 0.285 | 0.96 | ol | 490 | 0.00403 | HV
679-AL1/86-ST1A 220.0 | 11.7 | 0.042 | 0.275 | 1.15 | ol | 679 | 0.00403 | HV
490-AL1/64-ST1A 380.0 | 11 | 0.059 | 0.253 | 0.96 | ol | 490 | 0.00403 | HV
679-AL1/86-ST1A 380.0 | 14.6 | 0.042 | 0.25 | 1.15 | ol | 679 | 0.00403 | HV

## trafo_std_types
| i0_percent | pfe_kw | vkr_percent | sn_mva | vn_lv_kv | vn_hv_kv | vk_percent | shift_degree | vector_group | tap_side | tap_neutral | tap_min | tap_max | tap_step_degree | tap_step_percent | tap_phase_shifter
160 MVA 380/110 kV | 0.06 | 60 | 0.25 | 160 | 110 | 380 | 12.2 | 0 | Yy0 | hv | 0 | -9 | 9 | 0 | 1.5 | FALSE
100 MVA 220/110 kV | 0.06 | 55 | 0.26 | 100 | 110 | 220 | 12 | 0 | Yy0 | hv | 0 | -9 | 9 | 0 | 1.5 | FALSE
63 MVA 110/20 kV | 0.04 | 22 | 0.32 | 63 | 20 | 110 | 18 | 150 | YNd5 | hv | 0 | -9 | 9 | 0 | 1.5 | FALSE
40 MVA 110/20 kV | 0.05 | 18 | 0.34 | 40 | 20 | 110 | 16.2 | 150 | YNd5 | hv | 0 | -9 | 9 | 0 | 1.5 | FALSE
25 MVA 110/20 kV | 0.07 | 14 | 0.41 | 25 | 20 | 110 | 12 | 150 | YNd5 | hv | 0 | -9 | 9 | 0 | 1.5 | FALSE
63 MVA 110/10 kV | 0.04 | 22 | 0.32 | 63 | 10 | 110 | 18 | 150 | YNd5 | hv | 0 | -9 | 9 | 0 | 1.5 | FALSE
40 MVA 110/10 kV | 0.05 | 18 | 0.34 | 40 | 10 | 110 | 16.2 | 150 | YNd5 | hv | 0 | -9 | 9 | 0 | 1.5 | FALSE
25 MVA 110/10 kV | 0.07 | 14 | 0.41 | 25 | 10 | 110 | 12 | 150 | YNd5 | hv | 0 | -9 | 9 | 0 | 1.5 | FALSE
0.25 MVA 20/0.4 kV | 0.32 | 0.8 | 1.44 | 0.25 | 0.4 | 20 | 6 | 150 | Yzn5 | hv | 0 | -2 | 2 | 0 | 2.5 | FALSE
0.4 MVA 20/0.4 kV | 0.3375 | 1.35 | 1.425 | 0.4 | 0.4 | 20 | 6 | 150 | Dyn5 | hv | 0 | -2 | 2 | 0 | 2.5 | FALSE
0.63 MVA 20/0.4 kV | 0.2619 | 1.65 | 1.206 | 0.63 | 0.4 | 20 | 6 | 150 | Dyn5 | hv | 0 | -2 | 2 | 0 | 2.5 | FALSE
0.25 MVA 10/0.4 kV | 0.24 | 0.6 | 1.2 | 0.25 | 0.4 | 10 | 4 | 150 | Dyn5 | hv | 0 | -2 | 2 | 0 | 2.5 | FALSE
0.4 MVA 10/0.4 kV | 0.2375 | 0.95 | 1.325 | 0.4 | 0.4 | 10 | 4 | 150 | Dyn5 | hv | 0 | -2 | 2 | 0 | 2.5 | FALSE
0.63 MVA 10/0.4 kV | 0.1873 | 1.18 | 1.0794 | 0.63 | 0.4 | 10 | 4 | 150 | Dyn5 | hv | 0 | -2 | 2 | 0 | 2.5 | FALSE

## trafo3w_std_types
| sn_hv_mva | sn_mv_mva | sn_lv_mva | vn_hv_kv | vn_mv_kv | vn_lv_kv | vk_hv_percent | vk_mv_percent | vk_lv_percent | vkr_hv_percent | vkr_mv_percent | vkr_lv_percent | pfe_kw | i0_percent | shift_mv_degree | shift_lv_degree | vector_group | tap_side | tap_neutral | tap_min | tap_max | tap_step_percent
63/25/38 MVA 110/20/10 kV | 63 | 25 | 38 | 110 | 20 | 10 | 10.4 | 10.4 | 10.4 | 0.28 | 0.32 | 0.35 | 35 | 0.89 | 0 | 0 | YN0yn0yn0 | hv | 0 | -10 | 10 | 1.2
63/25/38 MVA 110/10/10 kV | 63 | 25 | 38 | 110 | 10 | 10 | 10.4 | 10.4 | 10.4 | 0.28 | 0.32 | 0.35 | 35 | 0.89 | 0 | 0 | YN0yn0yn0 | hv | 0 | -10 | 10 | 1.2

## fuse_std_types
| fuse_type | i_rated_a | t_avg | t_min | t_total | x_avg | x_min | x_total
HV 100A | HV 100A | 100 | 0 | [10.0, 3.64, 0.854, 0.281, 0.1, 0.0531, 0.022, 0.01] | [10.0, 4.267, 1.21, 0.403, 0.1, 0.058, 0.022, 0.01] | 0 | [300.0, 350.0, 450.0, 550.0, 700.0, 850.0, 1200.0, 1752.0] | [600.0, 700.0, 900.0, 1150.0, 1665.0, 2000.0, 3000.0, 4313.0]
HV 10A | HV 10A | 10 | 0 | [10.0, 1675.0, 0.344, 0.156, 0.1, 0.0417, 0.0171, 0.01] | [10.0, 1.3, 0.3, 0.155, 0.1, 0.0555, 0.023, 0.01] | 0 | [30.0, 32.0, 35.0, 37.0, 39.0, 50.0, 70.0, 88.0] | [60.0, 70.0, 80.0, 87.0, 94.0, 110.0, 150.0, 216.0]
HV 125A | HV 125A | 125 | 0 | [10.0, 1.82, 0.344, 0.1, 0.0467, 0.0269, 0.01] | [10.0, 2.478, 0.426, 0.1, 0.0427, 0.0211, 0.01] | 0 | [375.0, 500.0, 700.0, 925.0, 1200.0, 1500.0, 2341.0] | [750.0, 1000.0, 1500.0, 2200.0, 3000.0, 4000.0, 5765.0]
HV 160A | HV 160A | 160 | 0 | [10.0, 4.15, 1.03, 0.198, 0.1, 0.051, 0.0172, 0.01] | [10.0, 2.3, 0.734, 0.274, 0.1, 0.046, 0.0177, 0.01] | 0 | [480.0, 550.0, 700.0, 1000.0, 1260.0, 1600.0, 2500.0, 3227.0] | [960.0, 1300.0, 1700.0, 2200.0, 2996.0, 4000.0, 6000.0, 7946.0]
HV 16A | HV 16A | 16 | 0 | [10.0, 0.352, 0.164, 0.1, 0.0649, 0.0342, 0.01] | [10.0, 2.34, 0.722, 0.181, 0.1, 0.055, 0.0296, 0.01] | 0 | [48.0, 60.0, 65.0, 71.0, 80.0, 100.0, 162.0] | [96.0, 110.0, 125.0, 150.0, 168.0, 200.0, 250.0, 398.0]
HV 200A | HV 200A | 200 | 0 | [10.0, 4.267, 1.21, 0.403, 0.1, 0.058, 0.022, 0.01] | [10.0, 3.73, 1.654, 0.328, 0.1, 0.0531, 0.019, 0.01] | 0 | [600.0, 700.0, 900.0, 1150.0, 1665.0, 2000.0, 3000.0, 4313.0] | [1200.0, 1500.0, 1800.0, 2700.0, 3960.0, 5000.0, 7500.0, 10620.0]
HV 20A | HV 20A | 20 | 0 | [10.0, 1.3, 0.3, 0.155, 0.1, 0.0555, 0.023, 0.01] | [10.0, 1.3, 0.161, 0.1, 0.0611, 0.0399, 0.0141, 0.01] | 0 | [60.0, 70.0, 80.0, 87.0, 94.0, 110.0, 150.0, 216.0] | [120.0, 150.0, 200.0, 223.0, 260.0, 300.0, 450.0, 532.0]
HV 25A | HV 25A | 25 | 0 | [10.0, 2.512, 0.833, 0.299, 0.1, 0.0372, 0.0223, 0.01] | [10.0, 3.125, 0.597, 0.198, 0.1, 0.0378, 0.022, 0.01] | 0 | [75.0, 82.0, 90.0, 100.0, 124.0, 170.0, 200.0, 289.0] | [150.0, 170.0, 210.0, 250.0, 294.0, 400.0, 500.0, 711.0]
HV 31.5A | HV 31.5A | 31.5 | 0 | [10.0, 2.34, 0.722, 0.181, 0.1, 0.055, 0.0296, 0.01] | [10.0, 2.84, 0.368, 0.164, 0.1, 0.0621, 0.0378, 0.0195, 0.01] | 0 | [95.0, 110.0, 125.0, 150.0, 165.0, 200.0, 250.0, 390.0] | [189.0, 220.0, 300.0, 350.0, 393.0, 450.0, 530.0, 700.0, 960.0]
HV 40A | HV 40A | 40 | 0 | [10.0, 1.3, 0.161, 0.1, 0.0611, 0.0399, 0.0141, 0.01] | [10.0, 2.05, 0.369, 0.198, 0.1, 0.051, 0.0298, 0.01] | 0 | [120.0, 150.0, 200.0, 223.0, 260.0, 300.0, 450.0, 532.0] | [240.0, 300.0, 400.0, 450.0, 530.0, 650.0, 800.0, 1311.0]
HV 50A | HV 50A | 50 | 0 | [10.0, 3.215, 0.597, 0.198, 0.1, 0.0378, 0.022, 0.01] | [10.0, 3.64, 0.854, 0.281, 0.1, 0.0531, 0.022, 0.01] | 0 | [150.0, 170.0, 210.0, 250.0, 294.0, 400.0, 500.0, 711.0] | [300.0, 350.0, 450.0, 550.0, 700.0, 850.0, 1200.0, 1752.0]
HV 6.3A | HV 6.3A | 6.3 | 0 | [10.0, 1.39, 0.344, 0.168, 0.1, 0.056, 0.0263, 0.01] | [10.0, 1.711, 0.516, 0.198, 0.1, 0.0634, 0.0303, 0.01] | 0 | [19.0, 19.5, 20.4, 20.8, 22.0, 25.0, 32.0, 48.0] | [38.0, 40.0, 43.0, 48.0, 53.0, 60.0, 75.0, 118.0]
HV 63A | HV 63A | 63 | 0 | [10.0, 2.84, 0.368, 0.164, 0.1, 0.0621, 0.0378, 0.0195, 0.01] | [10.0, 1.82, 0.344, 0.1, 0.0467, 0.0269, 0.01] | 0 | [189.0, 220.0, 300.0, 350.0, 393.0, 450.0, 530.0, 700.0, 961.0] | [378.0, 500.0, 700.0, 934.0, 1200.0, 1500.0, 2366.0]
HV 80A | HV 80A | 80 | 0 | [10.0, 2.05, 0.369, 0.198, 0.1, 0.051, 0.0298, 0.01] | [10.0, 4.15, 1.03, 0.198, 0.1, 0.051, 0.0172, 0.01] | 0 | [240.0, 300.0, 400.0, 450.0, 530.0, 650.0, 800.0, 1311.0] | [480.0, 550.0, 700.0, 1000.0, 1260.0, 1600.0, 2500.0, 3227.0]
Siemens NH-1-100 | Siemens NH-1-100 | 100 | [5400.0, 2000.0, 400.0, 20.0, 1.0, 0.2, 0.012, 0.004] | 0 | 0 | [150.0, 190.0, 250.0, 430.0, 900.0, 1250.0, 2700.0, 3600.0] | 0 | 0
Siemens NH-1-125 | Siemens NH-1-125 | 125 | [4800.0, 120.0, 7.0, 0.1, 0.004] | 0 | 0 | [180.0, 400.0, 740.0, 2000.0, 4250.0] | 0 | 0
Siemens NH-1-16 | Siemens NH-1-16 | 16 | [4000.0, 400.0, 2.0, 0.1, 0.04, 0.01] | 0 | 0 | [26.0, 35.0, 75.0, 150.0, 200.0, 300.0] | 0 | 0
Siemens NH-1-160 | Siemens NH-1-160 | 160 | [4800.0, 120.0, 7.0, 0.1, 0.004] | 0 | 0 | [210.0, 500.0, 900.0, 2300.0, 5000.0] | 0 | 0
Siemens NH-1-25 | Siemens NH-1-25 | 25 | [4000.0, 1000.0, 10.0, 0.2, 0.02, 0.01] | 0 | 0 | [40.0, 50.0, 100.0, 210.0, 400.0, 500.0] | 0 | 0
Siemens NH-1-50 | Siemens NH-1-50 | 50 | [4000.0, 40.0, 4.0, 1.0, 0.02, 0.01] | 0 | 0 | [86.0, 200.0, 300.0, 400.0, 1000.0, 1280.0] | 0 | 0
Siemens NH-1-63 | Siemens NH-1-63 | 63 | [4000.0, 100.0, 10.0, 2.0, 0.04, 0.01] | 0 | 0 | [100.0, 200.0, 300.0, 400.0, 1000.0, 1500.0] | 0 | 0
Siemens NH-1-80 | Siemens NH-1-80 | 80 | [4800.0, 120.0, 7.0, 0.1, 0.01] | 0 | 0 | [150.58, 250.0, 450.0, 1150.0, 2470.0] | 0 | 0
Siemens NH-2-1000 | Siemens NH-2-1000 | 1000 | [4800.0, 120.0, 7.0, 0.1, 0.004] | 0 | 0 | [1900.0, 3500.0, 8400.0, 24000.0, 52000.0] | 0 | 0
Siemens NH-2-200 | Siemens NH-2-200 | 200 | [4800.0, 120.0, 7.0, 0.1, 0.004] | 0 | 0 | [280.0, 650.0, 1200.0, 3000.0, 7000.0] | 0 | 0
Siemens NH-2-224 | Siemens NH-2-224 | 224 | [4800.0, 120.0, 7.0, 0.2, 0.04, 0.004] | 0 | 0 | [400.0, 750.0, 1453.0, 3025.0, 4315.0, 7600.0] | 0 | 0
Siemens NH-2-250 | Siemens NH-2-250 | 250 | [4800.0, 120.0, 7.0, 0.1, 0.004] | 0 | 0 | [450.0, 800.0, 1650.0, 4000.0, 8500.0] | 0 | 0
Siemens NH-2-315 | Siemens NH-2-315 | 315 | [4800.0, 120.0, 7.0, 0.1, 0.004] | 0 | 0 | [550.0, 920.0, 1900.0, 5000.0, 11000.0] | 0 | 0
Siemens NH-2-355 | Siemens NH-2-355 | 355 | [4800.0, 120.0, 6.0, 0.1, 0.004] | 0 | 0 | [650.0, 1116.27, 2350.0, 5840.0, 12790.0] | 0 | 0
Siemens NH-2-400 | Siemens NH-2-400 | 400 | [4800.0, 120.0, 7.0, 0.1, 0.004] | 0 | 0 | [720.0, 1350.0, 2800.0, 6500.0, 15000.0] | 0 | 0
Siemens NH-2-425 | Siemens NH-2-425 | 425 | [4800.0, 120.0, 7.0, 0.1, 0.004] | 0 | 0 | [850.0, 1500.0, 3050.0, 7500.0, 16500.0] | 0 | 0
Siemens NH-2-630 | Siemens NH-2-630 | 630 | [4800.0, 120.0, 7.0, 0.1, 0.004] | 0 | 0 | [1200.0, 2000.0, 4800.0, 12000.0, 26000.0] | 0 | 0

## res_bus
| vm_pu | va_degree | p_mw | q_mvar
0 | 0.99059 | -0.18009 | 0.0058086 | 0.0014558
1 | 0.99076 | -0.17693 | 0 | 0
2 | 0.99086 | -0.17486 | 0 | 0
3 | 0.9906 | -0.17999 | 0 | 0
4 | 0.99156 | -0.1614 | 0.008214 | 0.0020586
5 | 0.98978 | -0.19593 | 0.027865 | 0.0069836
6 | 0.99294 | -0.13475 | 0.0067825 | 0.0016999
7 | 0.97885 | -0.40718 | 0.0091133 | 0.002284
8 | 0.97951 | -0.39417 | 0 | 0
9 | 0.994 | -0.11429 | 0 | 0
10 | 0.99187 | -0.15501 | 0.0063994 | 0.0016038
11 | 0.99466 | -0.1015 | 0 | 0
12 | 0.989 | -0.21038 | 0.0088463 | 0.0022171
13 | 0.99414 | -0.11166 | 0.0091 | 0.0022807
14 | 0.99557 | -0.084189 | 0 | 0
15 | 0.98553 | -0.27757 | 0 | 0
16 | 0.98518 | -0.28438 | 0 | 0
17 | 0.98412 | -0.30508 | 0.0077509 | 0.0019426
18 | 0.98425 | -0.30249 | 0 | 0
19 | 1 | 0 | -0.41634 | -0.10612
20 | 0.99528 | -0.089674 | 0 | 0
21 | 0.9836 | -0.31512 | 0.038789 | 0.0097216
22 | 0.98396 | -0.30813 | 0 | 0
23 | 0.9833 | -0.32103 | 0 | 0
24 | 0.98392 | -0.30895 | 0.0088146 | 0.0022092
25 | 0.98327 | -0.32167 | 0 | 0
26 | 0.98361 | -0.315 | 0.0055174 | 0.0013828
27 | 0.98319 | -0.32313 | 0.0055173 | 0.0013828
28 | 0.99258 | -0.14136 | 0.047726 | 0.011961
29 | 0.98712 | -0.24621 | 0 | 0
30 | 0.98425 | -0.30178 | 0 | 0
31 | 0.98655 | -0.25711 | 0 | 0
32 | 0.99325 | -0.12884 | 0.026988 | 0.0067638
33 | 0.98328 | -0.32066 | 0.021386 | 0.00536
34 | 0.98513 | -0.28462 | 0.0056975 | 0.0014279
35 | 0.9816 | -0.35329 | 0 | 0
36 | 0.98411 | -0.30452 | 0.0056985 | 0.0014282
37 | 0.98195 | -0.34746 | 0 | 0
38 | 0.98169 | -0.35246 | 0 | 0
39 | 0.98093 | -0.36726 | 0.024706 | 0.0061919
40 | 0.97867 | -0.41066 | 0.014354 | 0.0035975
41 | 0.97844 | -0.41517 | 0.016056 | 0.0040239
42 | 0.97908 | -0.40268 | 0.018991 | 0.0047596
43 | 0.97828 | -0.41837 | 0.013354 | 0.0033468
44 | 0.97771 | -0.4296 | 0.022862 | 0.0057297
45 | 0.97869 | -0.41031 | 0 | 0
46 | 0.97764 | -0.43098 | 0 | 0
47 | 0.97722 | -0.43918 | 0 | 0
48 | 0.97712 | -0.44123 | 0.0071778 | 0.0017989
49 | 0.98319 | -0.3233 | 0.035512 | 0.0089001
50 | 0.99998 | 149.9956 | 0 | 0

## res_line
| p_from_mw | q_from_mvar | p_to_mw | q_to_mvar | pl_mw | ql_mvar | i_from_ka | i_to_ka | i_ka | vm_from_pu | va_from_degree | vm_to_pu | va_to_degree | loading_percent
0 | -0.0058086 | -0.0014558 | 0.0058095 | 0.0014559 | 8.7509e-07 | 1.6539e-07 | 0.0087253 | 0.0087252 | 0.0087253 | 0.99059 | -0.18009 | 0.99076 | -0.17693 | 2.3971
1 | -0.0058095 | -0.0014559 | 0.00581 | 0.001456 | 5.7365e-07 | 1.0834e-07 | 0.0087252 | 0.0087251 | 0.0087252 | 0.99076 | -0.17693 | 0.99086 | -0.17486 | 2.397
2 | 0.027893 | 0.0070009 | -0.027886 | -0.0069967 | 6.8222e-06 | 4.2327e-06 | 0.041891 | 0.041891 | 0.041891 | 0.99086 | -0.17486 | 0.9906 | -0.17999 | 11.5086
3 | -0.033703 | -0.008457 | 0.033724 | 0.0084705 | 2.1639e-05 | 1.3559e-05 | 0.050616 | 0.050616 | 0.050616 | 0.99086 | -0.17486 | 0.99156 | -0.1614 | 13.9056
4 | 0.027886 | 0.0069967 | -0.027865 | -0.0069836 | 2.1186e-05 | 1.3145e-05 | 0.041891 | 0.041891 | 0.041891 | 0.9906 | -0.17999 | 0.98978 | -0.19593 | 11.5086
5 | -0.041938 | -0.010529 | 0.041992 | 0.010563 | 5.3393e-05 | 3.3707e-05 | 0.062943 | 0.062943 | 0.062943 | 0.99156 | -0.1614 | 0.99294 | -0.13475 | 17.292
6 | -0.048774 | -0.012263 | 0.048822 | 0.012293 | 4.7713e-05 | 3.0228e-05 | 0.073107 | 0.073107 | 0.073107 | 0.99294 | -0.13475 | 0.994 | -0.11429 | 20.0843
7 | -0.0091133 | -0.002284 | 0.0091189 | 0.0022866 | 5.647e-06 | 2.6271e-06 | 0.013854 | 0.013853 | 0.013854 | 0.97885 | -0.40718 | 0.97951 | -0.39417 | 3.806
8 | -0.039213 | -0.0098483 | 0.03929 | 0.0098967 | 7.6652e-05 | 4.8331e-05 | 0.059578 | 0.059577 | 0.059578 | 0.97951 | -0.39417 | 0.9816 | -0.35329 | 16.3675
9 | 0.030094 | 0.0075617 | -0.030071 | -0.0075473 | 2.316e-05 | 1.4451e-05 | 0.045724 | 0.045724 | 0.045724 | 0.97951 | -0.39417 | 0.97869 | -0.41031 | 12.5616
10 | 0.1432 | 0.036411 | -0.14292 | -0.036232 | 0.0002803 | 0.00017855 | 0.21456 | 0.21456 | 0.21456 | 0.994 | -0.11429 | 0.99187 | -0.15501 | 29.4726
11 | -0.19202 | -0.048704 | 0.19214 | 0.048779 | 0.00011815 | 7.5422e-05 | 0.28767 | 0.28767 | 0.28767 | 0.994 | -0.11429 | 0.99466 | -0.1015 | 39.5147
12 | 0.13652 | 0.034628 | -0.13616 | -0.034397 | 0.0003624 | 0.00023164 | 0.20496 | 0.20496 | 0.20496 | 0.99187 | -0.15501 | 0.989 | -0.21038 | 56.3078
13 | 0.0091044 | 0.0022827 | -0.0091 | -0.0022807 | 4.4063e-06 | 1.9984e-06 | 0.013621 | 0.013621 | 0.013621 | 0.99466 | -0.1015 | 0.99414 | -0.11166 | 3.742
14 | -0.20125 | -0.051062 | 0.20142 | 0.051168 | 0.00016767 | 0.00010673 | 0.30129 | 0.30129 | 0.30129 | 0.99466 | -0.1015 | 0.99557 | -0.084189 | 27.5905
15 | 0.12731 | 0.03218 | -0.12691 | -0.031918 | 0.00040875 | 0.00026122 | 0.19165 | 0.19165 | 0.19165 | 0.989 | -0.21038 | 0.98553 | -0.27757 | 52.6513
16 | -0.41301 | -0.10504 | 0.41469 | 0.10612 | 0.0016828 | 0.0010756 | 0.61784 | 0.61784 | 0.61784 | 0.99557 | -0.084189 | 1 | 0 | 56.5792
17 | 0.21159 | 0.053874 | -0.21154 | -0.053838 | 5.5954e-05 | 3.5636e-05 | 0.31656 | 0.31656 | 0.31656 | 0.99557 | -0.084189 | 0.99528 | -0.089674 | 28.9887
18 | 0.044417 | 0.011167 | -0.044353 | -0.011126 | 6.4717e-05 | 4.0931e-05 | 0.067076 | 0.067077 | 0.067077 | 0.98553 | -0.27757 | 0.98396 | -0.30813 | 18.4276
19 | 0.082488 | 0.020752 | -0.082462 | -0.020735 | 2.6816e-05 | 1.7104e-05 | 0.12457 | 0.12457 | 0.12457 | 0.98553 | -0.27757 | 0.98518 | -0.28438 | 34.2237
20 | 0.043615 | 0.010977 | -0.043572 | -0.01095 | 4.3103e-05 | 2.7249e-05 | 0.065893 | 0.065893 | 0.065893 | 0.98518 | -0.28438 | 0.98412 | -0.30508 | 18.1025
21 | 0.038846 | 0.0097574 | -0.038813 | -0.0097363 | 3.3542e-05 | 2.1136e-05 | 0.058681 | 0.058681 | 0.058681 | 0.98518 | -0.28438 | 0.98425 | -0.30249 | 16.1213
22 | 0.035821 | 0.0090075 | -0.035804 | -0.0089968 | 1.6965e-05 | 1.0662e-05 | 0.054174 | 0.054174 | 0.054174 | 0.98412 | -0.30508 | 0.98361 | -0.315 | 14.8829
23 | 0.038813 | 0.0097363 | -0.038789 | -0.0097216 | 2.3365e-05 | 1.4724e-05 | 0.058681 | 0.058681 | 0.058681 | 0.98425 | -0.30249 | 0.9836 | -0.31512 | 16.1213
24 | 0.027038 | 0.006795 | -0.026988 | -0.0067638 | 5.0461e-05 | 3.1227e-05 | 0.040431 | 0.040431 | 0.040431 | 0.99528 | -0.089674 | 0.99325 | -0.12884 | 11.1075
25 | 0.1845 | 0.047043 | -0.18404 | -0.04675 | 0.00045916 | 0.00029303 | 0.27613 | 0.27613 | 0.27613 | 0.99528 | -0.089674 | 0.99258 | -0.14136 | 37.9295
26 | 0.035538 | 0.0089163 | -0.035516 | -0.0089026 | 2.1841e-05 | 1.3723e-05 | 0.053746 | 0.053746 | 0.053746 | 0.98396 | -0.30813 | 0.9833 | -0.32103 | 14.7654
27 | 0.008815 | 0.0022093 | -0.0088146 | -0.0022092 | 3.4379e-07 | 1.545e-07 | 0.013331 | 0.013331 | 0.013331 | 0.98396 | -0.30813 | 0.98392 | -0.30895 | 3.6623
28 | 0.035516 | 0.0089026 | -0.035512 | -0.0089001 | 3.852e-06 | 2.4202e-06 | 0.053746 | 0.053746 | 0.053746 | 0.9833 | -0.32103 | 0.98319 | -0.3233 | 14.7654
29 | -0.030277 | -0.007608 | 0.030287 | 0.007614 | 9.644e-06 | 6.0168e-06 | 0.045827 | 0.045827 | 0.045827 | 0.98327 | -0.32167 | 0.98361 | -0.315 | 12.5898
30 | 0.030277 | 0.007608 | -0.030275 | -0.0076067 | 2.1078e-06 | 1.3151e-06 | 0.045827 | 0.045827 | 0.045827 | 0.98327 | -0.32167 | 0.98319 | -0.32313 | 12.5898
31 | 0.024758 | 0.0062239 | -0.024729 | -0.0062062 | 2.8736e-05 | 1.77e-05 | 0.037477 | 0.037477 | 0.037477 | 0.98319 | -0.32313 | 0.98195 | -0.34746 | 10.2959
32 | 0.13632 | 0.034789 | -0.13563 | -0.03435 | 0.00068672 | 0.00043894 | 0.20458 | 0.20458 | 0.20458 | 0.99258 | -0.14136 | 0.98712 | -0.24621 | 56.2032
33 | 0.060955 | 0.015433 | -0.060793 | -0.01533 | 0.00016216 | 0.00010313 | 0.091941 | 0.091942 | 0.091942 | 0.98712 | -0.24621 | 0.98425 | -0.30178 | 25.2587
34 | 0.074674 | 0.018917 | -0.074635 | -0.018892 | 3.9062e-05 | 2.4895e-05 | 0.11264 | 0.11264 | 0.11264 | 0.98712 | -0.24621 | 0.98655 | -0.25711 | 30.9446
35 | 0.060793 | 0.01533 | -0.060738 | -0.015295 | 5.4892e-05 | 3.4911e-05 | 0.091942 | 0.091942 | 0.091942 | 0.98425 | -0.30178 | 0.98328 | -0.32066 | 25.2587
36 | 0.074635 | 0.018892 | -0.074536 | -0.018829 | 9.8406e-05 | 6.2716e-05 | 0.11264 | 0.11264 | 0.11264 | 0.98655 | -0.25711 | 0.98513 | -0.28462 | 30.9446
37 | 0.039351 | 0.0099354 | -0.03929 | -0.0098967 | 6.1415e-05 | 3.8721e-05 | 0.059577 | 0.059577 | 0.059577 | 0.98328 | -0.32066 | 0.9816 | -0.35329 | 16.3674
38 | 0.068839 | 0.017401 | -0.068773 | -0.017359 | 6.5625e-05 | 4.1794e-05 | 0.10403 | 0.10403 | 0.10403 | 0.98513 | -0.28462 | 0.98411 | -0.30452 | 28.5804
39 | 0.063075 | 0.015931 | -0.06278 | -0.015743 | 0.00029523 | 0.00018785 | 0.095416 | 0.095417 | 0.095417 | 0.98411 | -0.30452 | 0.97908 | -0.40268 | 26.2134
40 | 0.024729 | 0.0062062 | -0.024723 | -0.0062026 | 5.8895e-06 | 3.6279e-06 | 0.037477 | 0.037477 | 0.037477 | 0.98195 | -0.34746 | 0.98169 | -0.35246 | 10.2959
41 | 0.024723 | 0.0062026 | -0.024706 | -0.0061919 | 1.7434e-05 | 1.0739e-05 | 0.037477 | 0.037477 | 0.037477 | 0.98169 | -0.35246 | 0.98093 | -0.36726 | 10.2959
42 | 0.029418 | 0.0073758 | -0.029412 | -0.0073719 | 6.3098e-06 | 3.9326e-06 | 0.044729 | 0.044729 | 0.044729 | 0.97867 | -0.41066 | 0.97844 | -0.41517 | 12.2883
43 | -0.043772 | -0.010973 | 0.043789 | 0.010984 | 1.6652e-05 | 1.0531e-05 | 0.066554 | 0.066554 | 0.066554 | 0.97867 | -0.41066 | 0.97908 | -0.40268 | 18.284
44 | 0.013356 | 0.0033479 | -0.013354 | -0.0033468 | 2.0405e-06 | 1.1403e-06 | 0.020312 | 0.020312 | 0.020312 | 0.97844 | -0.41517 | 0.97828 | -0.41837 | 5.5802
45 | -0.030043 | -0.00753 | 0.030071 | 0.0075473 | 2.7642e-05 | 1.7248e-05 | 0.045724 | 0.045724 | 0.045724 | 0.97771 | -0.4296 | 0.97869 | -0.41031 | 12.5617
46 | 0.0071817 | 0.0018003 | -0.0071813 | -0.0018002 | 4.7234e-07 | 1.7009e-07 | 0.01093 | 0.01093 | 0.01093 | 0.97771 | -0.4296 | 0.97764 | -0.43098 | 3.0029
47 | 0.0071813 | 0.0018002 | -0.0071785 | -0.0017992 | 2.8044e-06 | 1.0103e-06 | 0.01093 | 0.010931 | 0.010931 | 0.97764 | -0.43098 | 0.97722 | -0.43918 | 3.0029
48 | 0.0071785 | 0.0017992 | -0.0071778 | -0.0017989 | 6.9941e-07 | 2.5207e-07 | 0.010931 | 0.010931 | 0.010931 | 0.97722 | -0.43918 | 0.97712 | -0.44123 | 3.003

## res_trafo
| p_hv_mw | q_hv_mvar | p_lv_mw | q_lv_mvar | pl_mw | ql_mvar | i_hv_ka | i_lv_ka | vm_hv_pu | va_hv_degree | vm_lv_pu | va_lv_degree | loading_percent
0 | -1.2729e-15 | -1.3162e-15 | 0.00165 | 1.2699e-07 | 0.00165 | 1.2699e-07 | 5.2857e-17 | 0.0023815 | 0.99998 | 149.9956 | 1 | 0 | 0.2619

## res_ext_grid
| p_mw | q_mvar
0 | 0.4383 | 0.11162

## res_load
| p_mw | q_mvar
0 | 0.0058086 | 0.0014558
1 | 0.008214 | 0.0020586
2 | 0.027865 | 0.0069836
3 | 0.0067825 | 0.0016999
4 | 0.0091133 | 0.002284
5 | 0.0063994 | 0.0016038
6 | 0.0088463 | 0.0022171
7 | 0.0091 | 0.0022807
8 | 0.0077509 | 0.0019426
9 | 0.021959 | 0.0055034
10 | 0.038789 | 0.0097216
11 | 0.0088146 | 0.0022092
12 | 0.0055174 | 0.0013828
13 | 0.0055173 | 0.0013828
14 | 0.047726 | 0.011961
15 | 0.026988 | 0.0067638
16 | 0.021386 | 0.00536
17 | 0.0056975 | 0.0014279
18 | 0.0056985 | 0.0014282
19 | 0.024706 | 0.0061919
20 | 0.014354 | 0.0035975
21 | 0.016056 | 0.0040239
22 | 0.018991 | 0.0047596
23 | 0.013354 | 0.0033468
24 | 0.022862 | 0.0057297
25 | 0.0071778 | 0.0017989
26 | 0.035512 | 0.0089001

## dtypes
| element | column | dtype
0 | bus | name | object
1 | bus | vn_kv | float64
2 | bus | type | object
3 | bus | zone | object
4 | bus | in_service | bool
5 | load | name | object
6 | load | bus | uint32
7 | load | p_mw | float64
8 | load | q_mvar | float64
9 | load | const_z_percent | float64
10 | load | const_i_percent | float64
11 | load | sn_mva | float64
12 | load | scaling | float64
13 | load | in_service | bool
14 | load | type | object
15 | ext_grid | name | object
16 | ext_grid | bus | uint32
17 | ext_grid | vm_pu | float64
18 | ext_grid | va_degree | float64
19 | ext_grid | slack_weight | float64
20 | ext_grid | in_service | bool
21 | line | name | object
22 | line | std_type | object
23 | line | from_bus | uint32
24 | line | to_bus | uint32
25 | line | length_km | float64
26 | line | r_ohm_per_km | float64
27 | line | x_ohm_per_km | float64
28 | line | c_nf_per_km | float64
29 | line | g_us_per_km | float64
30 | line | max_i_ka | float64
31 | line | df | float64
32 | line | parallel | uint32
33 | line | type | object
34 | line | in_service | bool
35 | trafo | name | object
36 | trafo | std_type | object
37 | trafo | hv_bus | uint32
38 | trafo | lv_bus | uint32
39 | trafo | sn_mva | float64
40 | trafo | vn_hv_kv | float64
41 | trafo | vn_lv_kv | float64
42 | trafo | vk_percent | float64
43 | trafo | vkr_percent | float64
44 | trafo | pfe_kw | float64
45 | trafo | i0_percent | float64
46 | trafo | shift_degree | float64
47 | trafo | tap_side | object
48 | trafo | tap_neutral | int32
49 | trafo | tap_min | int32
50 | trafo | tap_max | int32
51 | trafo | tap_step_percent | float64
52 | trafo | tap_step_degree | float64
53 | trafo | tap_pos | int32
54 | trafo | tap_phase_shifter | bool
55 | trafo | parallel | uint32
56 | trafo | df | float64
57 | trafo | in_service | bool
58 | line_geodata | coords | object
59 | bus_geodata | x | float64
60 | bus_geodata | y | float64
61 | bus_geodata | coords | object
62 | res_bus | vm_pu | float64
63 | res_bus | va_degree | float64
64 | res_bus | p_mw | float64
65 | res_bus | q_mvar | float64
66 | res_line | p_from_mw | float64
67 | res_line | q_from_mvar | float64
68 | res_line | p_to_mw | float64
69 | res_line | q_to_mvar | float64
70 | res_line | pl_mw | float64
71 | res_line | ql_mvar | float64
72 | res_line | i_from_ka | float64
73 | res_line | i_to_ka | float64
74 | res_line | i_ka | float64
75 | res_line | vm_from_pu | float64
76 | res_line | va_from_degree | float64
77 | res_line | vm_to_pu | float64
78 | res_line | va_to_degree | float64
79 | res_line | loading_percent | float64
80 | res_trafo | p_hv_mw | float64
81 | res_trafo | q_hv_mvar | float64
82 | res_trafo | p_lv_mw | float64
83 | res_trafo | q_lv_mvar | float64
84 | res_trafo | pl_mw | float64
85 | res_trafo | ql_mvar | float64
86 | res_trafo | i_hv_ka | float64
87 | res_trafo | i_lv_ka | float64
88 | res_trafo | vm_hv_pu | float64
89 | res_trafo | va_hv_degree | float64
90 | res_trafo | vm_lv_pu | float64
91 | res_trafo | va_lv_degree | float64
92 | res_trafo | loading_percent | float64
93 | res_ext_grid | p_mw | float64
94 | res_ext_grid | q_mvar | float64
95 | res_load | p_mw | float64
96 | res_load | q_mvar | float64

## parameters
| version | format_version | converged | OPF_converged | name | f_hz | sn_mva
0 | 2.14.6 | 2.14.0 | TRUE | FALSE |  | 50 | 1