## bus
| name | vn_kv | type | zone | in_service
0 | bus_LV_261-459_0_5_node_0 | 0.4 | n |  | TRUE
1 | bus_LV_261-459_0_5_node_1 | 0.4 | n |  | TRUE
2 | bus_LV_261-459_0_5_node_3 | 0.4 | n |  | TRUE
3 | bus_LV_261-459_0_5_node_12 | 0.4 | n |  | TRUE
4 | bus_LV_261-459_0_5_node_8 | 0.4 | n |  | TRUE
5 | bus_LV_261-459_0_5_node_4 | 0.4 | n |  | TRUE
6 | bus_LV_261-459_0_5_node_5 | 0.4 | n |  | TRUE
7 | bus_LV_261-459_0_5_node_66 | 0.4 | n |  | TRUE
8 | bus_LV_261-459_0_5_node_55 | 0.4 | n |  | TRUE
9 | bus_LV_261-459_0_5_node_6 | 0.4 | n |  | TRUE
10 | bus_LV_261-459_0_5_node_14 | 0.4 | n |  | TRUE
11 | bus_LV_261-459_0_5_node_13 | 0.4 | n |  | TRUE
12 | bus_LV_261-459_0_5_node_7 | 0.4 | n |  | TRUE
13 | bus_LV_261-459_0_5_node_10 | 0.4 | n |  | TRUE
14 | bus_LV_261-459_0_5_node_69 | 0.4 | n |  | TRUE
15 | bus_LV_261-459_0_5_node_53 | 0.4 | n |  | TRUE
16 | bus_LV_261-459_0_5_node_15 | 0.4 | n |  | TRUE
17 | bus_LV_261-459_0_5_node_60 | 0.4 | n |  | TRUE
18 | bus_LV_261-459_0_5_node_9 | 0.4 | n |  | TRUE
19 | bus_LV_261-459_0_5_node_61 | 0.4 | n |  | TRUE
20 | bus_LV_261-459_0_5_node_11 | 0.4 | n |  | TRUE
21 | bus_LV_261-459_0_5_node_57 | 0.4 | n |  | TRUE
22 | bus_LV_261-459_0_5_node_64 | 0.4 | n |  | TRUE
23 | bus_LV_261-459_0_5_node_59 | 0.4 | n |  | TRUE
24 | bus_LV_261-459_0_5_node_70 | 0.4 | n |  | TRUE
25 | bus_LV_261-459_0_5_node_68 | 0.4 | n |  | TRUE
26 | bus_LV_261-459_0_5_node_16 | 0.4 | n |  | TRUE
27 | bus_LV_261-459_0_5_node_17 | 0.4 | n |  | TRUE
28 | bus_LV_261-459_0_5_node_18 | 0.4 | n |  | TRUE
29 | bus_LV_261-459_0_5_node_19 | 0.4 | n |  | TRUE
30 | bus_LV_261-459_0_5_node_21 | 0.4 | n |  | TRUE
31 | bus_LV_261-459_0_5_node_25 | 0.4 | n |  | TRUE
32 | bus_LV_261-459_0_5_node_50 | 0.4 | n |  | TRUE
33 | bus_LV_261-459_0_5_node_20 | 0.4 | n |  | TRUE
34 | bus_LV_261-459_0_5_node_27 | 0.4 | n |  | TRUE
35 | bus_LV_261-459_0_5_node_49 | 0.4 | n |  | TRUE
36 | bus_LV_261-459_0_5_node_71 | 0.4 | n |  | TRUE
37 | bus_LV_261-459_0_5_node_31 | 0.4 | n |  | TRUE
38 | bus_LV_261-459_0_5_node_65 | 0.4 | n |  | TRUE
39 | bus_LV_261-459_0_5_node_30 | 0.4 | n |  | TRUE
40 | bus_LV_261-459_0_5_node_28 | 0.4 | n |  | TRUE
41 | bus_LV_261-459_0_5_node_63 | 0.4 | n |  | TRUE
42 | bus_LV_261-459_0_5_node_72 | 0.4 | n |  | TRUE
43 | bus_LV_261-459_0_5_node_35 | 0.4 | n |  | TRUE
44 | bus_LV_261-459_0_5_node_46 | 0.4 | n |  | TRUE
45 | bus_LV_261-459_0_5_node_29 | 0.4 | n |  | TRUE
46 | bus_LV_261-459_0_5_node_36 | 0.4 | n |  | TRUE
47 | bus_LV_261-459_0_5_node_62 | 0.4 | n |  | TRUE
48 | bus_LV_261-459_0_5_node_23 | 0.4 | n |  | TRUE
49 | bus_LV_261-459_0_5_node_22 | 0.4 | n |  | TRUE
50 | bus_LV_261-459_0_5_node_38 | 0.4 | n |  | TRUE
51 | bus_LV_261-459_0_5_node_40 | 0.4 | n |  | TRUE
52 | bus_LV_261-459_0_5_node_39 | 0.4 | n |  | TRUE
53 | bus_LV_261-459_0_5_node_56 | 0.4 | n |  | TRUE
54 | bus_LV_261-459_0_5_node_41 | 0.4 | n |  | TRUE
55 | bus_LV_261-459_0_5_node_47 | 0.4 | n |  | TRUE
56 | bus_LV_261-459_0_5_node_45 | 0.4 | n |  | TRUE
57 | bus_LV_261-459_0_5_node_73 | 0.4 | n |  | TRUE
58 | bus_LV_261-459_0_5_node_74 | 0.4 | n |  | TRUE
59 | bus_LV_261-459_0_5_node_43 | 0.4 | n |  | TRUE
60 | bus_LV_261-459_0_5_node_75 | 0.4 | n |  | TRUE
61 | bus_LV_261-459_0_5_node_44 | 0.4 | n |  | TRUE
62 | bus_LV_261-459_0_5_node_42 | 0.4 | n |  | TRUE
63 | bus_LV_261-459_0_5_node_48 | 0.4 | n |  | TRUE
64 | bus_LV_261-459_0_5_node_58 | 0.4 | n |  | TRUE
65 | bus_LV_261-459_0_5_node_54 | 0.4 | n |  | TRUE
66 | bus_LV_261-459_0_5_node_76 | 0.4 | n |  | TRUE
67 | bus_LV_261-459_0_5_node_51 | 0.4 | n |  | TRUE
68 | bus_LV_261-459_0_5_node_52 | 0.4 | n |  | TRUE
69 | bus_LV_261-459_0_5_node_67 | 0.4 | n |  | TRUE
70 | bus_MV_552_0_node_80 | 20 | n |  | TRUE

## load
| name | bus | p_mw | q_mvar | const_z_percent | const_i_percent | sn_mva | scaling | in_service | type
0 | LV_261-459_0_5_load_0 | 0 | 0.0057542 | 0.0014421 | 0 | 0 |  | 1 | TRUE | wye
1 | LV_261-459_0_5_load_8 | 4 | 0.026208 | 0.0065684 | 0 | 0 |  | 1 | TRUE | wye
2 | LV_261-459_0_5_load_66 | 7 | 0.011184 | 0.0028029 | 0 | 0 |  | 1 | TRUE | wye
3 | LV_261-459_0_5_load_55 | 8 | 0.01248 | 0.0031277 | 0 | 0 |  | 1 | TRUE | wye
4 | LV_261-459_0_5_load_14 | 10 | 0.0062256 | 0.0015603 | 0 | 0 |  | 1 | TRUE | wye
5 | LV_261-459_0_5_load_13 | 11 | 0.037634 | 0.0094319 | 0 | 0 |  | 1 | TRUE | wye
6 | LV_261-459_0_5_load_69 | 14 | 0.011347 | 0.0028438 | 0 | 0 |  | 1 | TRUE | wye
7 | LV_261-459_0_5_load_60 | 17 | 0.0013309 | 0.00033355 | 0 | 0 |  | 1 | TRUE | wye
8 | LV_261-459_0_5_load_61 | 19 | 0.0022736 | 0.00056981 | 0 | 0 |  | 1 | TRUE | wye
9 | LV_261-459_0_5_load_64 | 22 | 0.0011308 | 0.00028341 | 0 | 0 |  | 1 | TRUE | wye
10 | LV_261-459_0_5_load_59 | 23 | 0.0013045 | 0.00032694 | 0 | 0 |  | 1 | TRUE | wye
11 | LV_261-459_0_5_load_70 | 24 | 0.0046797 | 0.0011728 | 0 | 0 |  | 1 | TRUE | wye
12 | LV_261-459_0_5_load_16 | 26 | 0.058349 | 0.014624 | 0 | 0 |  | 1 | TRUE | wye
13 | LV_261-459_0_5_load_17 | 27 | 0.059341 | 0.014872 | 0 | 0 |  | 1 | TRUE | wye
14 | LV_261-459_0_5_load_50 | 32 | 0.0032106 | 0.00080466 | 0 | 0 |  | 1 | TRUE | wye
15 | LV_261-459_0_5_load_49 | 35 | 0.0053549 | 0.0013421 | 0 | 0 |  | 1 | TRUE | wye
16 | LV_261-459_0_5_load_71 | 36 | 0.011384 | 0.002853 | 0 | 0 |  | 1 | TRUE | wye
17 | LV_261-459_0_5_load_65 | 38 | 0.00083411 | 0.00020905 | 0 | 0 |  | 1 | TRUE | wye
18 | LV_261-459_0_5_load_63 | 41 | 0.014214 | 0.0035623 | 0 | 0 |  | 1 | TRUE | wye
19 | LV_261-459_0_5_load_72 | 42 | 0.051627 | 0.012939 | 0 | 0 |  | 1 | TRUE | wye
20 | LV_261-459_0_5_load_62 | 47 | 0.0036063 | 0.00090383 | 0 | 0 |  | 1 | TRUE | wye
21 | LV_261-459_0_5_load_22 | 49 | 0.009751 | 0.0024438 | 0 | 0 |  | 1 | TRUE | wye
22 | LV_261-459_0_5_load_38 | 50 | 0.045173 | 0.011322 | 0 | 0 |  | 1 | TRUE | wye
23 | LV_261-459_0_5_load_40 | 51 | 0.015528 | 0.0038917 | 0 | 0 |  | 1 | TRUE | wye
24 | LV_261-459_0_5_load_47 | 55 | 0.015153 | 0.0037977 | 0 | 0 |  | 1 | TRUE | wye
25 | LV_261-459_0_5_load_73 | 57 | 0.0097551 | 0.0024449 | 0 | 0 |  | 1 | TRUE | wye
26 | LV_261-459_0_5_load_75 | 60 | 0.019805 | 0.0049637 | 0 | 0 |  | 1 | TRUE | wye
27 | LV_261-459_0_5_load_42 | 62 | 0.009894 | 0.0024797 | 0 | 0 |  | 1 | TRUE | wye
28 | LV_261-459_0_5_load_48 | 63 | 0.02942 | 0.0073732 | 0 | 0 |  | 1 | TRUE | wye
29 | LV_261-459_0_5_load_58 | 64 | 0.0011825 | 0.00029636 | 0 | 0 |  | 1 | TRUE | wye
30 | LV_261-459_0_5_load_54 | 65 | 0.0051751 | 0.001297 | 0 | 0 |  | 1 | TRUE | wye
31 | LV_261-459_0_5_load_76 | 66 | 0.0078273 | 0.0019617 | 0 | 0 |  | 1 | TRUE | wye
32 | LV_261-459_0_5_load_51 | 67 | 0.0098234 | 0.002462 | 0 | 0 |  | 1 | TRUE | wye
33 | LV_261-459_0_5_load_52 | 68 | 0.0097441 | 0.0024421 | 0 | 0 |  | 1 | TRUE | wye
34 | LV_261-459_0_5_load_67 | 69 | 0.0048151 | 0.0012068 | 0 | 0 |  | 1 | TRUE | wye

## ext_grid
| name | bus | vm_pu | va_degree | slack_weight | in_service
0 |  | 30 | 1 | 0 | 1 | TRUE

## line
| name | std_type | from_bus | to_bus | length_km | r_ohm_per_km | x_ohm_per_km | c_nf_per_km | g_us_per_km | max_i_ka | df | parallel | type | in_service
0 | LV_261-459_0_5_line_0 |  | 0 | 1 | 0.020681 | 0.125 | 0.08 | 261 | 0 | 0.364 | 1 | 1 | cs | TRUE
1 | LV_261-459_0_5_line_1 |  | 1 | 2 | 0.023668 | 0.125 | 0.08 | 261 | 0 | 0.364 | 1 | 1 | cs | TRUE
2 | LV_261-459_0_5_line_2 |  | 2 | 3 | 0.030697 | 0.125 | 0.08 | 261 | 0 | 0.364 | 1 | 1 | cs | TRUE
3 | LV_261-459_0_5_line_3 |  | 2 | 4 | 0.037822 | 0.125 | 0.08 | 261 | 0 | 0.364 | 1 | 1 | cs | TRUE
4 | LV_261-459_0_5_line_4 |  | 3 | 14 | 0.021055 | 0.125 | 0.08 | 261 | 0 | 0.364 | 1 | 5 | cs | TRUE
5 | LV_261-459_0_5_line_5 |  | 3 | 5 | 0.024247 | 0.125 | 0.08 | 261 | 0 | 0.364 | 1 | 5 | cs | TRUE
6 | LV_261-459_0_5_line_6 |  | 5 | 6 | 0.031928 | 0.125 | 0.08 | 261 | 0 | 0.364 | 1 | 5 | cs | TRUE
7 | LV_261-459_0_5_line_7 |  | 5 | 7 | 0.0217 | 0.125 | 0.08 | 261 | 0 | 0.364 | 1 | 1 | cs | TRUE
8 | LV_261-459_0_5_line_8 |  | 6 | 8 | 0.026883 | 0.125 | 0.08 | 261 | 0 | 0.364 | 1 | 5 | cs | TRUE
9 | LV_261-459_0_5_line_9 |  | 8 | 15 | 0.014527 | 0.125 | 0.08 | 261 | 0 | 0.364 | 1 | 5 | cs | TRUE
10 | LV_261-459_0_5_line_10 |  | 9 | 10 | 0.020413 | 0.125 | 0.08 | 261 | 0 | 0.364 | 1 | 1 | cs | TRUE
11 | LV_261-459_0_5_line_11 |  | 9 | 11 | 0.036849 | 0.125 | 0.08 | 261 | 0 | 0.364 | 1 | 1 | cs | TRUE
12 | LV_261-459_0_5_line_12 |  | 10 | 16 | 0.0027139 | 0.125 | 0.08 | 261 | 0 | 0.364 | 1 | 1 | cs | TRUE
13 | LV_261-459_0_5_line_13 |  | 11 | 12 | 0.040835 | 0.125 | 0.08 | 261 | 0 | 0.364 | 1 | 1 | cs | TRUE
14 | LV_261-459_0_5_line_14 |  | 12 | 13 | 0.034174 | 0.125 | 0.08 | 261 | 0 | 0.364 | 1 | 3 | cs | TRUE
15 | LV_261-459_0_5_line_15 |  | 13 | 17 | 0.0049789 | 0.125 | 0.08 | 261 | 0 | 0.364 | 1 | 1 | cs | TRUE
16 | LV_261-459_0_5_line_16 |  | 13 | 18 | 0.061366 | 0.125 | 0.08 | 261 | 0 | 0.364 | 1 | 5 | cs | TRUE
17 | LV_261-459_0_5_line_17 |  | 14 | 25 | 0.021627 | 0.125 | 0.08 | 261 | 0 | 0.364 | 1 | 5 | cs | TRUE
18 | LV_261-459_0_5_line_18 |  | 15 | 65 | 0.024142 | 0.125 | 0.08 | 261 | 0 | 0.364 | 1 | 5 | cs | TRUE
19 | LV_261-459_0_5_line_19 |  | 15 | 67 | 0.017513 | 0.125 | 0.08 | 261 | 0 | 0.364 | 1 | 1 | cs | TRUE
20 | LV_261-459_0_5_line_20 |  | 16 | 19 | 0.012835 | 0.125 | 0.08 | 261 | 0 | 0.364 | 1 | 1 | cs | TRUE
21 | LV_261-459_0_5_line_21 |  | 17 | 23 | 0.0082906 | 0.125 | 0.08 | 261 | 0 | 0.364 | 1 | 1 | cs | TRUE
22 | LV_261-459_0_5_line_22 |  | 18 | 20 | 0.017474 | 0.125 | 0.08 | 261 | 0 | 0.364 | 1 | 5 | cs | TRUE
23 | LV_261-459_0_5_line_23 |  | 20 | 21 | 0.014224 | 0.125 | 0.08 | 261 | 0 | 0.364 | 1 | 5 | cs | TRUE
24 | LV_261-459_0_5_line_24 |  | 20 | 22 | 0.035344 | 0.125 | 0.08 | 261 | 0 | 0.364 | 1 | 1 | cs | TRUE
25 | LV_261-459_0_5_line_25 |  | 21 | 24 | 0.024919 | 0.125 | 0.08 | 261 | 0 | 0.364 | 1 | 5 | cs | TRUE
26 | LV_261-459_0_5_line_26 |  | 23 | 64 | 0.011099 | 0.125 | 0.08 | 261 | 0 | 0.364 | 1 | 1 | cs | TRUE
27 | LV_261-459_0_5_line_27 |  | 24 | 25 | 0.013472 | 0.125 | 0.08 | 261 | 0 | 0.364 | 1 | 5 | cs | TRUE
28 | LV_261-459_0_5_line_28 |  | 25 | 69 | 0.016865 | 0.125 | 0.08 | 261 | 0 | 0.364 | 1 | 1 | cs | TRUE
29 | LV_261-459_0_5_line_29 |  | 26 | 27 | 0.018387 | 0.125 | 0.08 | 261 | 0 | 0.364 | 1 | 1 | cs | TRUE
30 | LV_261-459_0_5_line_30 |  | 26 | 28 | 0.066817 | 0.125 | 0.08 | 261 | 0 | 0.364 | 1 | 1 | cs | TRUE
31 | LV_261-459_0_5_line_31 |  | 28 | 29 | 0.054037 | 0.125 | 0.08 | 261 | 0 | 0.364 | 1 | 5 | cs | TRUE
32 | LV_261-459_0_5_line_32 |  | 28 | 30 | 0.020569 | 0.125 | 0.08 | 261 | 0 | 0.364 | 1 | 5 | cs | TRUE
33 | LV_261-459_0_5_line_33 |  | 29 | 31 | 0.1353 | 0.125 | 0.08 | 261 | 0 | 0.364 | 1 | 1 | cs | TRUE
34 | LV_261-459_0_5_line_34 |  | 29 | 32 | 0.043281 | 0.125 | 0.08 | 261 | 0 | 0.364 | 1 | 5 | cs | TRUE
35 | LV_261-459_0_5_line_35 |  | 31 | 36 | 0.056729 | 0.125 | 0.08 | 261 | 0 | 0.364 | 1 | 1 | cs | TRUE
36 | LV_261-459_0_5_line_36 |  | 32 | 35 | 0.028096 | 0.125 | 0.08 | 261 | 0 | 0.364 | 1 | 5 | cs | TRUE
37 | LV_261-459_0_5_line_37 |  | 33 | 34 | 0.029334 | 0.125 | 0.08 | 261 | 0 | 0.364 | 1 | 5 | cs | TRUE
38 | LV_261-459_0_5_line_38 |  | 33 | 35 | 0.020364 | 0.125 | 0.08 | 261 | 0 | 0.364 | 1 | 5 | cs | TRUE
39 | LV_261-459_0_5_line_39 |  | 34 | 39 | 0.094174 | 0.125 | 0.08 | 261 | 0 | 0.364 | 1 | 5 | cs | TRUE
40 | LV_261-459_0_5_line_40 |  | 34 | 40 | 0.074763 | 0.125 | 0.08 | 261 | 0 | 0.364 | 1 | 1 | cs | TRUE
41 | LV_261-459_0_5_line_41 |  | 34 | 41 | 0.10571 | 0.125 | 0.08 | 261 | 0 | 0.364 | 1 | 5 | cs | TRUE
42 | LV_261-459_0_5_line_42 |  | 37 | 38 | 0.0097573 | 0.125 | 0.08 | 261 | 0 | 0.364 | 1 | 5 | cs | TRUE
43 | LV_261-459_0_5_line_43 |  | 37 | 39 | 0.014992 | 0.125 | 0.08 | 261 | 0 | 0.364 | 1 | 5 | cs | TRUE
44 | LV_261-459_0_5_line_44 |  | 38 | 43 | 0.040104 | 0.125 | 0.08 | 261 | 0 | 0.364 | 1 | 5 | cs | TRUE
45 | LV_261-459_0_5_line_45 |  | 39 | 42 | 0.054612 | 0.125 | 0.08 | 261 | 0 | 0.364 | 1 | 1 | cs | TRUE
46 | LV_261-459_0_5_line_46 |  | 40 | 50 | 0.054035 | 0.125 | 0.08 | 261 | 0 | 0.364 | 1 | 1 | cs | TRUE
47 | LV_261-459_0_5_line_47 |  | 41 | 52 | 0.08119 | 0.125 | 0.08 | 261 | 0 | 0.364 | 1 | 5 | cs | TRUE
48 | LV_261-459_0_5_line_48 |  | 43 | 44 | 0.035908 | 0.125 | 0.08 | 261 | 0 | 0.364 | 1 | 1 | cs | TRUE
49 | LV_261-459_0_5_line_49 |  | 43 | 45 | 0.040536 | 0.125 | 0.08 | 261 | 0 | 0.364 | 1 | 5 | cs | TRUE
50 | LV_261-459_0_5_line_50 |  | 44 | 57 | 0.004237 | 0.125 | 0.08 | 261 | 0 | 0.364 | 1 | 1 | cs | TRUE
51 | LV_261-459_0_5_line_51 |  | 44 | 58 | 0.018193 | 0.125 | 0.08 | 261 | 0 | 0.364 | 1 | 1 | cs | TRUE
52 | LV_261-459_0_5_line_52 |  | 45 | 51 | 0.023926 | 0.125 | 0.08 | 261 | 0 | 0.364 | 1 | 2 | cs | TRUE
53 | LV_261-459_0_5_line_53 |  | 45 | 46 | 0.13745 | 0.125 | 0.08 | 261 | 0 | 0.364 | 1 | 1 | cs | TRUE
54 | LV_261-459_0_5_line_54 |  | 46 | 47 | 0.079109 | 0.125 | 0.08 | 261 | 0 | 0.364 | 1 | 1 | cs | TRUE
55 | LV_261-459_0_5_line_55 |  | 46 | 48 | 0.1045 | 0.125 | 0.08 | 261 | 0 | 0.364 | 1 | 1 | cs | TRUE
56 | LV_261-459_0_5_line_56 |  | 48 | 49 | 0.030139 | 0.125 | 0.08 | 261 | 0 | 0.364 | 1 | 1 | cs | TRUE
57 | LV_261-459_0_5_line_57 |  | 51 | 54 | 0.025193 | 0.125 | 0.08 | 261 | 0 | 0.364 | 1 | 1 | cs | TRUE
58 | LV_261-459_0_5_line_58 |  | 52 | 53 | 0.020359 | 0.125 | 0.08 | 261 | 0 | 0.364 | 1 | 5 | cs | TRUE
59 | LV_261-459_0_5_line_59 |  | 53 | 65 | 0.02291 | 0.125 | 0.08 | 261 | 0 | 0.364 | 1 | 5 | cs | TRUE
60 | LV_261-459_0_5_line_60 |  | 54 | 62 | 0.0062364 | 0.125 | 0.08 | 261 | 0 | 0.364 | 1 | 1 | cs | TRUE
61 | LV_261-459_0_5_line_61 |  | 55 | 56 | 0.010407 | 0.125 | 0.08 | 261 | 0 | 0.364 | 1 | 1 | cs | TRUE
62 | LV_261-459_0_5_line_62 |  | 56 | 59 | 0.072421 | 0.125 | 0.08 | 261 | 0 | 0.364 | 1 | 1 | cs | TRUE
63 | LV_261-459_0_5_line_63 |  | 58 | 66 | 0.00452 | 0.125 | 0.08 | 261 | 0 | 0.364 | 1 | 1 | cs | TRUE
64 | LV_261-459_0_5_line_64 |  | 59 | 60 | 0.00454 | 0.125 | 0.08 | 261 | 0 | 0.364 | 1 | 1 | cs | TRUE
65 | LV_261-459_0_5_line_65 |  | 59 | 61 | 0.044536 | 0.125 | 0.08 | 261 | 0 | 0.364 | 1 | 1 | cs | TRUE
66 | LV_261-459_0_5_line_66 |  | 61 | 63 | 0.024974 | 0.125 | 0.08 | 261 | 0 | 0.364 | 1 | 1 | cs | TRUE
67 | LV_261-459_0_5_line_67 |  | 61 | 62 | 0.030931 | 0.125 | 0.08 | 261 | 0 | 0.364 | 1 | 1 | cs | TRUE
68 | LV_261-459_0_5_line_68 |  | 67 | 68 | 0.030315 | 0.125 | 0.08 | 261 | 0 | 0.364 | 1 | 1 | cs | TRUE

## trafo
| name | std_type | hv_bus | lv_bus | sn_mva | vn_hv_kv | vn_lv_kv | vk_percent | vkr_percent | pfe_kw | i0_percent | shift_degree | tap_side | tap_neutral | tap_min | tap_max | tap_step_percent | tap_step_degree | tap_pos | tap_phase_shifter | parallel | df | in_service
0 | LV_261-459_0_5_trafo_21 | 0.63 MVA 20/0.4 kV | 70 | 30 | 0.63 | 20 | 0.4 | 6 | 1.206 | 1.65 | 0.2619 | 150 | hv | 0 | -2 | 2 | 2.5 | 0 | 0 | FALSE | 1 | 1 | TRUE

## line_geodata
| x0 | y0 | x1 | y1 | x2 | y2 | x3 | y3 | x4 | y4 | x5 | y5 | x6 | y6 | x7 | y7 | x8 | y8 | x9 | y9 | x10 | y10 | x11 | y11
0 | 2686781.3508 | 1251082.5227 | 2686779.9482 | 1251081.9017 | 2686778.1956 | 1251062.835
1 | 2686781.3508 | 1251082.5227 | 2686776.0392 | 1251097.2672 | 2686783.6188 | 1251099.8134
2 | 2686783.6188 | 1251099.8134 | 2686772.54 | 1251128.4506
3 | 2686783.6188 | 1251099.8134 | 2686819.2949 | 1251112.3732
4 | 2686772.54 | 1251128.4506 | 2686778.4569 | 1251130.6166 | 2686792.3603 | 1251135.5554
5 | 2686764.3921 | 1251151.293 | 2686772.54 | 1251128.4506
6 | 2686750.8739 | 1251180.0168 | 2686753.3679 | 1251176.7286 | 2686756.7293 | 1251170.9179 | 2686759.6914 | 1251164.5342 | 2686761.4788 | 1251159.501 | 2686764.3921 | 1251151.293
7 | 2686764.3921 | 1251151.293 | 2686769.0048 | 1251153.3398 | 2686776.1259 | 1251159.8713 | 2686782.7006 | 1251162.2468
8 | 2686750.8739 | 1251180.0168 | 2686758.1146 | 1251189.719 | 2686771.8969 | 1251195.0486
9 | 2686784.7392 | 1251201.0841 | 2686784.0267 | 1251199.7393 | 2686771.8969 | 1251195.0486
10 | 2686839.2409 | 1250994.7377 | 2686859.5421 | 1250992.6013
11 | 2686839.2409 | 1250994.7377 | 2686842.8785 | 1251031.4065
12 | 2686862.241 | 1250992.3173 | 2686859.5421 | 1250992.6013
13 | 2686846.9096 | 1251072.0417 | 2686842.8785 | 1251031.4065
14 | 2686846.9096 | 1251072.0417 | 2686869.9962 | 1251069.3669 | 2686880.8351 | 1251067.9358
15 | 2686880.8351 | 1251067.9358 | 2686882.4993 | 1251063.2433
16 | 2686880.8351 | 1251067.9358 | 2686859.5628 | 1251125.512
17 | 2686812.7396 | 1251142.7945 | 2686792.3603 | 1251135.5554
18 | 2686784.7392 | 1251201.0841 | 2686789.7731 | 1251203.7487 | 2686794.0615 | 1251209.8828 | 2686804.4366 | 1251213.4212
19 | 2686784.7392 | 1251201.0841 | 2686778.8242 | 1251217.5677
20 | 2686862.241 | 1250992.3173 | 2686875.0118 | 1250991.0393
21 | 2686885.2705 | 1251055.4295 | 2686882.4993 | 1251063.2433
22 | 2686853.5246 | 1251141.9136 | 2686859.5628 | 1251125.512
23 | 2686853.5246 | 1251141.9136 | 2686849.0012 | 1251155.402
24 | 2686853.5246 | 1251141.9136 | 2686869.8993 | 1251147.5134 | 2686873.831 | 1251146.0588 | 2686880.9013 | 1251148.3309 | 2686885.0955 | 1251153.1912
25 | 2686849.0012 | 1251155.402 | 2686825.4644 | 1251147.2187
26 | 2686888.9804 | 1251044.9688 | 2686885.2705 | 1251055.4295
27 | 2686812.7396 | 1251142.7945 | 2686825.4644 | 1251147.2187
28 | 2686812.7396 | 1251142.7945 | 2686807.3805 | 1251149.9548 | 2686805.0599 | 1251157.5283
29 | 2686975.0419 | 1251056.5089 | 2686972.9701 | 1251053.1426 | 2686972.7094 | 1251049.8141 | 2686972.8951 | 1251044.3682 | 2686971.7422 | 1251040.1148 | 2686971.1103 | 1251039.0482
30 | 2687000.8843 | 1251110.8626 | 2687002.1383 | 1251093.8459 | 2686985.7059 | 1251081.8957 | 2686982.612 | 1251078.7257 | 2686982.2727 | 1251074.5842 | 2686982.9582 | 1251069.0345 | 2686981.7174 | 1251064.0792 | 2686979.5384 | 1251060.8115 | 2686975.0419 | 1251056.5089 | 2686975.0419 | 1251056.5089
31 | 2687000.8843 | 1251110.8626 | 2687051.614 | 1251091.8487
32 | 2686986.3663 | 1251123.7926 | 2686992.2232 | 1251114.1046 | 2687000.8843 | 1251110.8626
33 | 2687020.679 | 1250980.2879 | 2687021.5032 | 1250986.8716 | 2687024.4985 | 1250997.2679 | 2687028.8153 | 1251008.6621 | 2687032.1368 | 1251015.3493 | 2687047.1719 | 1251038.1428 | 2687056.6938 | 1251057.4862 | 2687061.0159 | 1251077.2424 | 2687063.4816 | 1251093.8689 | 2687060.1398 | 1251092.163 | 2687056.5971 | 1251091.7996 | 2687051.614 | 1251091.8487
34 | 2687051.614 | 1251091.8487 | 2687056.7677 | 1251099.7081 | 2687059.4159 | 1251108.031 | 2687060.3121 | 1251114.3379 | 2687059.8149 | 1251119.9125 | 2687058.7898 | 1251123.4001 | 2687057.0346 | 1251127.255 | 2687055.0312 | 1251130.5392 | 2687054.1763 | 1251131.7269
35 | 2687020.679 | 1250980.2879 | 2687073.5943 | 1250959.8404
36 | 2687031.345 | 1251147.1304 | 2687041.6649 | 1251143.1747 | 2687044.2205 | 1251141.3553 | 2687048.6987 | 1251137.6516 | 2687052.7424 | 1251133.7191 | 2687054.1763 | 1251131.7269
37 | 2687000.9453 | 1251170.9422 | 2686999.0823 | 1251166.2113 | 2686998.078 | 1251163.6613 | 2686996.3022 | 1251159.154 | 2687012.3303 | 1251154.4191
38 | 2687012.3303 | 1251154.4191 | 2687031.345 | 1251147.1304
39 | 2687000.9453 | 1251170.9422 | 2687002.7188 | 1251175.6051 | 2687004.1315 | 1251179.1285 | 2687005.8503 | 1251183.4014 | 2687007.052 | 1251186.388 | 2687009.7594 | 1251193.244 | 2687060.9774 | 1251172.8141 | 2687072.6977 | 1251172.5193 | 2687072.3471 | 1251175.8278
40 | 2686965.0155 | 1251221.0972 | 2686968.991 | 1251217.1748 | 2686975.0951 | 1251212.2385 | 2686981.008 | 1251207.4661 | 2686986.182 | 1251205.207 | 2686983.5793 | 1251194.8165 | 2686983.4183 | 1251183.1609 | 2687002.7188 | 1251175.6051 | 2687000.9453 | 1251170.9422
41 | 2687000.9453 | 1251170.9422 | 2686902.7365 | 1251210.06
42 | 2687083.7593 | 1251169.2794 | 2687092.8435 | 1251165.7183
43 | 2687072.3471 | 1251175.8278 | 2687072.6977 | 1251172.5193 | 2687075.6047 | 1251172.4731 | 2687078.7709 | 1251171.2298 | 2687083.7593 | 1251169.2794
44 | 2687130.1814 | 1251151.0813 | 2687092.8435 | 1251165.7183
45 | 2687072.3471 | 1251175.8278 | 2687080.9964 | 1251186.7298 | 2687094.5691 | 1251220.6326 | 2687090.651 | 1251222.1873
46 | 2686965.0155 | 1251221.0972 | 2686960.593 | 1251218.4526 | 2686955.5289 | 1251218.3671 | 2686952.8107 | 1251219.4391 | 2686914.7511 | 1251234.401
47 | 2686827.3092 | 1251240.1037 | 2686902.7365 | 1251210.06
48 | 2687130.1814 | 1251151.0813 | 2687138.8024 | 1251172.6243 | 2687129.4822 | 1251176.5458 | 2687127.8745 | 1251178.5792
49 | 2687163.0637 | 1251134.2298 | 2687128.7907 | 1251147.6026 | 2687130.1814 | 1251151.0813
50 | 2687127.8745 | 1251178.5792 | 2687125.9655 | 1251176.9833 | 2687124.6233 | 1251175.8516
51 | 2687116.6123 | 1251192.8912 | 2687127.8745 | 1251178.5792
52 | 2687163.0637 | 1251134.2298 | 2687164.2527 | 1251137.0494 | 2687167.0844 | 1251140.0711 | 2687179.8985 | 1251150.8186
53 | 2687163.0637 | 1251134.2298 | 2687225.4537 | 1251109.2955 | 2687236.3616 | 1251106.7652 | 2687250.6347 | 1251105.3743 | 2687264.4378 | 1251106.167 | 2687280.7807 | 1251106.2188 | 2687294.6241 | 1251101.7192
54 | 2687294.6241 | 1251101.7192 | 2687297.1293 | 1251106.4041 | 2687301.3533 | 1251114.3168 | 2687324.9884 | 1251174.6813
55 | 2687263.621 | 1251015.5865 | 2687271.7183 | 1251036.2769 | 2687272.584 | 1251038.4913 | 2687275.2584 | 1251040.9214 | 2687264.463 | 1251049.1242 | 2687271.5003 | 1251052.0967 | 2687275.2421 | 1251055.8547 | 2687279.5034 | 1251065.8583 | 2687284.1725 | 1251076.8687 | 2687288.3381 | 1251087.2157 | 2687294.6241 | 1251101.7192
56 | 2687263.621 | 1251015.5865 | 2687235.5519 | 1251026.5638
57 | 2687199.2014 | 1251167.0084 | 2687179.8985 | 1251150.8186
58 | 2686827.3092 | 1251240.1037 | 2686826.3089 | 1251237.2758 | 2686825.426 | 1251234.6831 | 2686824.504 | 1251232.1788 | 2686823.4532 | 1251229.1945 | 2686826.12 | 1251220.8162
59 | 2686826.12 | 1251220.8162 | 2686804.4366 | 1251213.4212
60 | 2687199.2014 | 1251167.0084 | 2687204.0558 | 1251170.9234
61 | 2687148.6168 | 1251222.3395 | 2687142.0008 | 1251230.3733
62 | 2687148.6168 | 1251222.3395 | 2687151.1993 | 1251219.2085 | 2687156.7262 | 1251223.7487 | 2687158.5467 | 1251230.8475 | 2687160.9213 | 1251236.1976 | 2687164.6332 | 1251239.4213 | 2687172.2168 | 1251241.1675 | 2687179.0358 | 1251242.0351 | 2687180.9847 | 1251240.9185 | 2687187.6229 | 1251234.578 | 2687188.4769 | 1251233.4898 | 2687198.147 | 1251221.1894
63 | 2687116.6123 | 1251192.8912 | 2687112.9603 | 1251190.2133
64 | 2687194.5032 | 1251218.4671 | 2687198.147 | 1251221.1894
65 | 2687198.147 | 1251221.1894 | 2687200.678 | 1251217.9686 | 2687203.9861 | 1251215.8046 | 2687210.5577 | 1251207.8397 | 2687212.2053 | 1251207.1968 | 2687220.2179 | 1251197.752 | 2687221.3085 | 1251198.5353 | 2687228.1327 | 1251190.3406
66 | 2687228.1327 | 1251190.3406 | 2687235.4662 | 1251196.2531 | 2687242.1016 | 1251198.8193 | 2687248.7127 | 1251204.0651
67 | 2687228.1327 | 1251190.3406 | 2687204.0558 | 1251170.9234
68 | 2686778.8242 | 1251217.5677 | 2686774.681 | 1251229.1135 | 2686775.5662 | 1251231.039 | 2686790.6535 | 1251236.1497

## bus_geodata
| x | y | coords
0 | 2686778.1956 | 1251062.835
1 | 2686781.3508 | 1251082.5227
2 | 2686783.6188 | 1251099.8134
3 | 2686772.54 | 1251128.4506
4 | 2686819.2949 | 1251112.3732
5 | 2686764.3921 | 1251151.293
6 | 2686750.8739 | 1251180.0168
7 | 2686782.7006 | 1251162.2468
8 | 2686771.8969 | 1251195.0486
9 | 2686839.2409 | 1250994.7377
10 | 2686859.5421 | 1250992.6013
11 | 2686842.8785 | 1251031.4065
12 | 2686846.9097 | 1251072.0417
13 | 2686880.8351 | 1251067.9358
14 | 2686792.3603 | 1251135.5554
15 | 2686784.7392 | 1251201.0841
16 | 2686862.241 | 1250992.3173
17 | 2686882.4993 | 1251063.2433
18 | 2686859.5628 | 1251125.512
19 | 2686875.0118 | 1250991.0393
20 | 2686853.5246 | 1251141.9136
21 | 2686849.0012 | 1251155.402
22 | 2686885.0955 | 1251153.1912
23 | 2686885.2705 | 1251055.4295
24 | 2686825.4644 | 1251147.2187
25 | 2686812.7396 | 1251142.7945
26 | 2686975.0419 | 1251056.5089
27 | 2686971.1103 | 1251039.0482
28 | 2687000.8843 | 1251110.8626
29 | 2687051.614 | 1251091.8487
30 | 2686986.3663 | 1251123.7926
31 | 2687020.679 | 1250980.2879
32 | 2687054.1763 | 1251131.7269
33 | 2687012.3303 | 1251154.4191
34 | 2687000.9453 | 1251170.9422
35 | 2687031.345 | 1251147.1304
36 | 2687073.5943 | 1250959.8404
37 | 2687083.7593 | 1251169.2794
38 | 2687092.8435 | 1251165.7183
39 | 2687072.3471 | 1251175.8278
40 | 2686965.0155 | 1251221.0972
41 | 2686902.7365 | 1251210.06
42 | 2687090.651 | 1251222.1873
43 | 2687130.1814 | 1251151.0813
44 | 2687127.8745 | 1251178.5792
45 | 2687163.0637 | 1251134.2298
46 | 2687294.6241 | 1251101.7192
47 | 2687324.9884 | 1251174.6813
48 | 2687263.621 | 1251015.5865
49 | 2687235.5519 | 1251026.5638
50 | 2686914.7511 | 1251234.401
51 | 2687179.8985 | 1251150.8186
52 | 2686827.3092 | 1251240.1037
53 | 2686826.12 | 1251220.8162
54 | 2687199.2014 | 1251167.0084
55 | 2687142.0008 | 1251230.3733
56 | 2687148.6168 | 1251222.3395
57 | 2687124.6233 | 1251175.8516
58 | 2687116.6123 | 1251192.8912
59 | 2687198.147 | 1251221.1894
60 | 2687194.5032 | 1251218.4671
61 | 2687228.1327 | 1251190.3406
62 | 2687204.0558 | 1251170.9234
63 | 2687248.7127 | 1251204.0651
64 | 2686888.9804 | 1251044.9688
65 | 2686804.4366 | 1251213.4212
66 | 2687112.9603 | 1251190.2133
67 | 2686778.8242 | 1251217.5677
68 | 2686790.6535 | 1251236.1497
69 | 2686805.0599 | 1251157.5283
70 | 2686992.2232 | 1251114.1046

## line_std_types
| c_nf_per_km | r_ohm_per_km | x_ohm_per_km | max_i_ka | type | q_mm2 | alpha | voltage_rating
NAYY 4x50 SE | 210 | 0.642 | 0.083 | 0.142 | cs | 50 | 0.00403 | LV
NAYY 4x120 SE | 264 | 0.225 | 0.08 | 0.242 | cs | 120 | 0.00403 | LV
NAYY 4x150 SE | 261 | 0.208 | 0.08 | 0.27 | cs | 150 | 0.00403 | LV
NA2XS2Y 1x95 RM/25 12/20 kV | 216 | 0.313 | 0.132 | 0.252 | cs | 95 | 0.00403 | MV
NA2XS2Y 1x185 RM/25 12/20 kV | 273 | 0.161 | 0.117 | 0.362 | cs | 185 | 0.00403 | MV
NA2XS2Y 1x240 RM/25 12/20 kV | 304 | 0.122 | 0.112 | 0.421 | cs | 240 | 0.00403 | MV
NA2XS2Y 1x95 RM/25 6/10 kV | 315 | 0.313 | 0.123 | 0.249 | cs | 95 | 0.00403 | MV
NA2XS2Y 1x185 RM/25 6/10 kV | 406 | 0.161 | 0.11 | 0.358 | cs | 185 | 0.00403 | MV
NA2XS2Y 1x240 RM/25 6/10 kV | 456 | 0.122 | 0.105 | 0.416 | cs | 240 | 0.00403 | MV
NA2XS2Y 1x150 RM/25 12/20 kV | 250 | 0.206 | 0.116 | 0.319 | cs | 150 | 0.00403 | MV
NA2XS2Y 1x120 RM/25 12/20 kV | 230 | 0.253 | 0.119 | 0.283 | cs | 120 | 0.00403 | MV
NA2XS2Y 1x70 RM/25 12/20 kV | 190 | 0.443 | 0.132 | 0.22 | cs | 70 | 0.00403 | MV
NA2XS2Y 1x150 RM/25 6/10 kV | 360 | 0.206 | 0.11 | 0.315 | cs | 150 | 0.00403 | MV
NA2XS2Y 1x120 RM/25 6/10 kV | 340 | 0.253 | 0.113 | 0.28 | cs | 120 | 0.00403 | MV
NA2XS2Y 1x70 RM/25 6/10 kV | 280 | 0.443 | 0.123 | 0.217 | cs | 70 | 0.00403 | MV
N2XS(FL)2Y 1x120 RM/35 64/110 kV | 112 | 0.153 | 0.166 | 0.366 | cs | 120 | 0.00393 | HV
N2XS(FL)2Y 1x185 RM/35 64/110 kV | 125 | 0.099 | 0.156 | 0.457 | cs | 185 | 0.00393 | HV
N2XS(FL)2Y 1x240 RM/35 64/110 kV | 135 | 0.075 | 0.149 | 0.526 | cs | 240 | 0.00393 | HV
N2XS(FL)2Y 1x300 RM/35 64/110 kV | 144 | 0.06 | 0.144 | 0.588 | cs | 300 | 0.00393 | HV
15-AL1/3-ST1A 0.4 | 11 | 1.8769 | 0.35 | 0.105 | ol | 16 | 0.00403 | LV
24-AL1/4-ST1A 0.4 | 11.25 | 1.2012 | 0.335 | 0.14 | ol | 24 | 0.00403 | LV
48-AL1/8-ST1A 0.4 | 12.2 | 0.5939 | 0.3 | 0.21 | ol | 48 | 0.00403 | LV
94-AL1/15-ST1A 0.4 | 13.2 | 0.306 | 0.29 | 0.35 | ol | 94 | 0.00403 | LV
34-AL1/6-ST1A 10.0 | 9.7 | 0.8342 | 0.36 | 0.17 | ol | 34 | 0.00403 | MV
48-AL1/8-ST1A 10.0 | 10.1 | 0.5939 | 0.35 | 0.21 | ol | 48 | 0.00403 | MV
70-AL1/11-ST1A 10.0 | 10.4 | 0.4132 | 0.339 | 0.29 | ol | 70 | 0.00403 | MV
94-AL1/15-ST1A 10.0 | 10.75 | 0.306 | 0.33 | 0.35 | ol | 94 | 0.00403 | MV
122-AL1/20-ST1A 10.0 | 11.1 | 0.2376 | 0.323 | 0.41 | ol | 122 | 0.00403 | MV
149-AL1/24-ST1A 10.0 | 11.25 | 0.194 | 0.315 | 0.47 | ol | 149 | 0.00403 | MV
34-AL1/6-ST1A 20.0 | 9.15 | 0.8342 | 0.382 | 0.17 | ol | 34 | 0.00403 | MV
48-AL1/8-ST1A 20.0 | 9.5 | 0.5939 | 0.372 | 0.21 | ol | 48 | 0.00403 | MV
70-AL1/11-ST1A 20.0 | 9.7 | 0.4132 | 0.36 | 0.29 | ol | 70 | 0.00403 | MV
94-AL1/15-ST1A 20.0 | 10 | 0.306 | 0.35 | 0.35 | ol | 94 | 0.00403 | MV
122-AL1/20-ST1A 20.0 | 10.3 | 0.2376 | 0.344 | 0.41 | ol | 122 | 0.00403 | MV
149-AL1/24-ST1A 20.0 | 10.5 | 0.194 | 0.337 | 0.47 | ol | 149 | 0.00403 | MV
184-AL1/30-ST1A 20.0 | 10.75 | 0.1571 | 0.33 | 0.535 | ol | 184 | 0.00403 | MV
243-AL1/39-ST1A 20.0 | 11 | 0.1188 | 0.32 | 0.645 | ol | 243 | 0.00403 | MV
48-AL1/8-ST1A 110.0 | 8 | 0.5939 | 0.46 | 0.21 | ol | 48 | 0.00403 | HV
70-AL1/11-ST1A 110.0 | 8.4 | 0.4132 | 0.45 | 0.29 | ol | 70 | 0.00403 | HV
94-AL1/15-ST1A 110.0 | 8.65 | 0.306 | 0.44 | 0.35 | ol | 94 | 0.00403 | HV
122-AL1/20-ST1A 110.0 | 8.5 | 0.2376 | 0.43 | 0.41 | ol | 122 | 0.00403 | HV
149-AL1/24-ST1A 110.0 | 8.75 | 0.194 | 0.41 | 0.47 | ol | 149 | 0.00403 | HV
184-AL1/30-ST1A 110.0 | 8.8 | 0.1571 | 0.4 | 0.535 | ol | 184 | 0.00403 | HV
243-AL1/39-ST1A 110.0 | 9 | 0.1188 | 0.39 | 0.645 | ol | 243 | 0.00403 | HV
305-AL1/39-ST1A 110.0 | 9.2 | 0.0949 | 0.38 | 0.74 | ol | 305 | 0.00403 | HV
490-AL1/64-ST1A 110.0 | 9.75 | 0.059 | 0.37 | 0.96 | ol | 490 | 0.00403 | HV
679-AL1/86-ST1A 110.0 | 9.95 | 0.042 | 0.36 | 1.15 | ol | 679 | 0.00403 | HV
490-AL1/64-ST1A 220.0 | 10 | 0.059 | 0.285 | 0.96 | ol | 490 | 0.00403 | HV
679-AL1/86-ST1A 220.0 | 11.7 | 0.042 | 0.275 | 1.15 | ol | 679 | 0.00403 | HV
490-AL1/64-ST1A 380.0 | 11 | 0.059 | 0.253 | 0.96 | ol | 490 | 0.00403 | HV
679-AL1/86-ST1A 380.0 | 14.6 | 0.042 | 0.25 | 1.15 | ol | 679 | 0.00403 | HV

## trafo_std_types
| i0_percent | pfe_kw | vkr_percent | sn_mva | vn_lv_kv | vn_hv_kv | vk_percent | shift_degree | vector_group | tap_side | tap_neutral | tap_min | tap_max | tap_step_degree | tap_step_percent | tap_phase_shifter
160 MVA 380/110 kV | 0.06 | 60 | 0.25 | 160 | 110 | 380 | 12.2 | 0 | Yy0 | hv | 0 | -9 | 9 | 0 | 1.5 | FALSE
100 MVA 220/110 kV | 0.06 | 55 | 0.26 | 100 | 110 | 220 | 12 | 0 | Yy0 | hv | 0 | -9 | 9 | 0 | 1.5 | FALSE
63 MVA 110/20 kV | 0.04 | 22 | 0.32 | 63 | 20 | 110 | 18 | 150 | YNd5 | hv | 0 | -9 | 9 | 0 | 1.5 | FALSE
40 MVA 110/20 kV | 0.05 | 18 | 0.34 | 40 | 20 | 110 | 16.2 | 150 | YNd5 | hv | 0 | -9 | 9 | 0 | 1.5 | FALSE
25 MVA 110/20 kV | 0.07 | 14 | 0.41 | 25 | 20 | 110 | 12 | 150 | YNd5 | hv | 0 | -9 | 9 | 0 | 1.5 | FALSE
63 MVA 110/10 kV | 0.04 | 22 | 0.32 | 63 | 10 | 110 | 18 | 150 | YNd5 | hv | 0 | -9 | 9 | 0 | 1.5 | FALSE
40 MVA 110/10 kV | 0.05 | 18 | 0.34 | 40 | 10 | 110 | 16.2 | 150 | YNd5 | hv | 0 | -9 | 9 | 0 | 1.5 | FALSE
25 MVA 110/10 kV | 0.07 | 14 | 0.41 | 25 | 10 | 110 | 12 | 150 | YNd5 | hv | 0 | -9 | 9 | 0 | 1.5 | FALSE
0.25 MVA 20/0.4 kV | 0.32 | 0.8 | 1.44 | 0.25 | 0.4 | 20 | 6 | 150 | Yzn5 | hv | 0 | -2 | 2 | 0 | 2.5 | FALSE
0.4 MVA 20/0.4 kV | 0.3375 | 1.35 | 1.425 | 0.4 | 0.4 | 20 | 6 | 150 | Dyn5 | hv | 0 | -2 | 2 | 0 | 2.5 | FALSE
0.63 MVA 20/0.4 kV | 0.2619 | 1.65 | 1.206 | 0.63 | 0.4 | 20 | 6 | 150 | Dyn5 | hv | 0 | -2 | 2 | 0 | 2.5 | FALSE
0.25 MVA 10/0.4 kV | 0.24 | 0.6 | 1.2 | 0.25 | 0.4 | 10 | 4 | 150 | Dyn5 | hv | 0 | -2 | 2 | 0 | 2.5 | FALSE
0.4 MVA 10/0.4 kV | 0.2375 | 0.95 | 1.325 | 0.4 | 0.4 | 10 | 4 | 150 | Dyn5 | hv | 0 | -2 | 2 | 0 | 2.5 | FALSE
0.63 MVA 10/0.4 kV | 0.1873 | 1.18 | 1.0794 | 0.63 | 0.4 | 10 | 4 | 150 | Dyn5 | hv | 0 | -2 | 2 | 0 | 2.5 | FALSE

## trafo3w_std_types
| sn_hv_mva | sn_mv_mva | sn_lv_mva | vn_hv_kv | vn_mv_kv | vn_lv_kv | vk_hv_percent | vk_mv_percent | vk_lv_percent | vkr_hv_percent | vkr_mv_percent | vkr_lv_percent | pfe_kw | i0_percent | shift_mv_degree | shift_lv_degree | vector_group | tap_side | tap_neutral | tap_min | tap_max | tap_step_percent
63/25/38 MVA 110/20/10 kV | 63 | 25 | 38 | 110 | 20 | 10 | 10.4 | 10.4 | 10.4 | 0.28 | 0.32 | 0.35 | 35 | 0.89 | 0 | 0 | YN0yn0yn0 | hv | 0 | -10 | 10 | 1.2
63/25/38 MVA 110/10/10 kV | 63 | 25 | 38 | 110 | 10 | 10 | 10.4 | 10.4 | 10.4 | 0.28 | 0.32 | 0.35 | 35 | 0.89 | 0 | 0 | YN0yn0yn0 | hv | 0 | -10 | 10 | 1.2

## fuse_std_types
| fuse_type | i_rated_a | t_avg | t_min | t_total | x_avg | x_min | x_total
HV 100A | HV 100A | 100 | 0 | [10.0, 3.64, 0.854, 0.281, 0.1, 0.0531, 0.022, 0.01] | [10.0, 4.267, 1.21, 0.403, 0.1, 0.058, 0.022, 0.01] | 0 | [300.0, 350.0, 450.0, 550.0, 700.0, 850.0, 1200.0, 1752.0] | [600.0, 700.0, 900.0, 1150.0, 1665.0, 2000.0, 3000.0, 4313.0]
HV 10A | HV 10A | 10 | 0 | [10.0, 1675.0, 0.344, 0.156, 0.1, 0.0417, 0.0171, 0.01] | [10.0, 1.3, 0.3, 0.155, 0.1, 0.0555, 0.023, 0.01] | 0 | [30.0, 32.0, 35.0, 37.0, 39.0, 50.0, 70.0, 88.0] | [60.0, 70.0, 80.0, 87.0, 94.0, 110.0, 150.0, 216.0]
HV 125A | HV 125A | 125 | 0 | [10.0, 1.82, 0.344, 0.1, 0.0467, 0.0269, 0.01] | [10.0, 2.478, 0.426, 0.1, 0.0427, 0.0211, 0.01] | 0 | [375.0, 500.0, 700.0, 925.0, 1200.0, 1500.0, 2341.0] | [750.0, 1000.0, 1500.0, 2200.0, 3000.0, 4000.0, 5765.0]
HV 160A | HV 160A | 160 | 0 | [10.0, 4.15, 1.03, 0.198, 0.1, 0.051, 0.0172, 0.01] | [10.0, 2.3, 0.734, 0.274, 0.1, 0.046, 0.0177, 0.01] | 0 | [480.0, 550.0, 700.0, 1000.0, 1260.0, 1600.0, 2500.0, 3227.0] | [960.0, 1300.0, 1700.0, 2200.0, 2996.0, 4000.0, 6000.0, 7946.0]
HV 16A | HV 16A | 16 | 0 | [10.0, 0.352, 0.164, 0.1, 0.0649, 0.0342, 0.01] | [10.0, 2.34, 0.722, 0.181, 0.1, 0.055, 0.0296, 0.01] | 0 | [48.0, 60.0, 65.0, 71.0, 80.0, 100.0, 162.0] | [96.0, 110.0, 125.0, 150.0, 168.0, 200.0, 250.0, 398.0]
HV 200A | HV 200A | 200 | 0 | [10.0, 4.267, 1.21, 0.403, 0.1, 0.058, 0.022, 0.01] | [10.0, 3.73, 1.654, 0.328, 0.1, 0.0531, 0.019, 0.01] | 0 | [600.0, 700.0, 900.0, 1150.0, 1665.0, 2000.0, 3000.0, 4313.0] | [1200.0, 1500.0, 1800.0, 2700.0, 3960.0, 5000.0, 7500.0, 10620.0]
HV 20A | HV 20A | 20 | 0 | [10.0, 1.3, 0.3, 0.155, 0.1, 0.0555, 0.023, 0.01] | [10.0, 1.3, 0.161, 0.1, 0.0611, 0.0399, 0.0141, 0.01] | 0 | [60.0, 70.0, 80.0, 87.0, 94.0, 110.0, 150.0, 216.0] | [120.0, 150.0, 200.0, 223.0, 260.0, 300.0, 450.0, 532.0]
HV 25A | HV 25A | 25 | 0 | [10.0, 2.512, 0.833, 0.299, 0.1, 0.0372, 0.0223, 0.01] | [10.0, 3.125, 0.597, 0.198, 0.1, 0.0378, 0.022, 0.01] | 0 | [75.0, 82.0, 90.0, 100.0, 124.0, 170.0, 200.0, 289.0] | [150.0, 170.0, 210.0, 250.0, 294.0, 400.0, 500.0, 711.0]
HV 31.5A | HV 31.5A | 31.5 | 0 | [10.0, 2.34, 0.722, 0.181, 0.1, 0.055, 0.0296, 0.01] | [10.0, 2.84, 0.368, 0.164, 0.1, 0.0621, 0.0378, 0.0195, 0.01] | 0 | [95.0, 110.0, 125.0, 150.0, 165.0, 200.0, 250.0, 390.0] | [189.0, 220.0, 300.0, 350.0, 393.0, 450.0, 530.0, 700.0, 960.0]
HV 40A | HV 40A | 40 | 0 | [10.0, 1.3, 0.161, 0.1, 0.0611, 0.0399, 0.0141, 0.01] | [10.0, 2.05, 0.369, 0.198, 0.1, 0.051, 0.0298, 0.01] | 0 | [120.0, 150.0, 200.0, 223.0, 260.0, 300.0, 450.0, 532.0] | [240.0, 300.0, 400.0, 450.0, 530.0, 650.0, 800.0, 1311.0]
HV 50A | HV 50A | 50 | 0 | [10.0, 3.215, 0.597, 0.198, 0.1, 0.0378, 0.022, 0.01] | [10.0, 3.64, 0.854, 0.281, 0.1, 0.0531, 0.022, 0.01] | 0 | [150.0, 170.0, 210.0, 250.0, 294.0, 400.0, 500.0, 711.0] | [300.0, 350.0, 450.0, 550.0, 700.0, 850.0, 1200.0, 1752.0]
HV 6.3A | HV 6.3A | 6.3 | 0 | [10.0, 1.39, 0.344, 0.168, 0.1, 0.056, 0.0263, 0.01] | [10.0, 1.711, 0.516, 0.198, 0.1, 0.0634, 0.0303, 0.01] | 0 | [19.0, 19.5, 20.4, 20.8, 22.0, 25.0, 32.0, 48.0] | [38.0, 40.0, 43.0, 48.0, 53.0, 60.0, 75.0, 118.0]
HV 63A | HV 63A | 63 | 0 | [10.0, 2.84, 0.368, 0.164, 0.1, 0.0621, 0.0378, 0.0195, 0.01] | [10.0, 1.82, 0.344, 0.1, 0.0467, 0.0269, 0.01] | 0 | [189.0, 220.0, 300.0, 350.0, 393.0, 450.0, 530.0, 700.0, 961.0] | [378.0, 500.0, 700.0, 934.0, 1200.0, 1500.0, 2366.0]
HV 80A | HV 80A | 80 | 0 | [10.0, 2.05, 0.369, 0.198, 0.1, 0.051, 0.0298, 0.01] | [10.0, 4.15, 1.03, 0.198, 0.1, 0.051, 0.0172, 0.01] | 0 | [240.0, 300.0, 400.0, 450.0, 530.0, 650.0, 800.0, 1311.0] | [480.0, 550.0, 700.0, 1000.0, 1260.0, 1600.0, 2500.0, 3227.0]
Siemens NH-1-100 | Siemens NH-1-100 | 100 | [5400.0, 2000.0, 400.0, 20.0, 1.0, 0.2, 0.012, 0.004] | 0 | 0 | [150.0, 190.0, 250.0, 430.0, 900.0, 1250.0, 2700.0, 3600.0] | 0 | 0
Siemens NH-1-125 | Siemens NH-1-125 | 125 | [4800.0, 120.0, 7.0, 0.1, 0.004] | 0 | 0 | [180.0, 400.0, 740.0, 2000.0, 4250.0] | 0 | 0
Siemens NH-1-16 | Siemens NH-1-16 | 16 | [4000.0, 400.0, 2.0, 0.1, 0.04, 0.01] | 0 | 0 | [26.0, 35.0, 75.0, 150.0, 200.0, 300.0] | 0 | 0
Siemens NH-1-160 | Siemens NH-1-160 | 160 | [4800.0, 120.0, 7.0, 0.1, 0.004] | 0 | 0 | [210.0, 500.0, 900.0, 2300.0, 5000.0] | 0 | 0
Siemens NH-1-25 | Siemens NH-1-25 | 25 | [4000.0, 1000.0, 10.0, 0.2, 0.02, 0.01] | 0 | 0 | [40.0, 50.0, 100.0, 210.0, 400.0, 500.0] | 0 | 0
Siemens NH-1-50 | Siemens NH-1-50 | 50 | [4000.0, 40.0, 4.0, 1.0, 0.02, 0.01] | 0 | 0 | [86.0, 200.0, 300.0, 400.0, 1000.0, 1280.0] | 0 | 0
Siemens NH-1-63 | Siemens NH-1-63 | 63 | [4000.0, 100.0, 10.0, 2.0, 0.04, 0.01] | 0 | 0 | [100.0, 200.0, 300.0, 400.0, 1000.0, 1500.0] | 0 | 0
Siemens NH-1-80 | Siemens NH-1-80 | 80 | [4800.0, 120.0, 7.0, 0.1, 0.01] | 0 | 0 | [150.58, 250.0, 450.0, 1150.0, 2470.0] | 0 | 0
Siemens NH-2-1000 | Siemens NH-2-1000 | 1000 | [4800.0, 120.0, 7.0, 0.1, 0.004] | 0 | 0 | [1900.0, 3500.0, 8400.0, 24000.0, 52000.0] | 0 | 0
Siemens NH-2-200 | Siemens NH-2-200 | 200 | [4800.0, 120.0, 7.0, 0.1, 0.004] | 0 | 0 | [280.0, 650.0, 1200.0, 3000.0, 7000.0] | 0 | 0
Siemens NH-2-224 | Siemens NH-2-224 | 224 | [4800.0, 120.0, 7.0, 0.2, 0.04, 0.004] | 0 | 0 | [400.0, 750.0, 1453.0, 3025.0, 4315.0, 7600.0] | 0 | 0
Siemens NH-2-250 | Siemens NH-2-250 | 250 | [4800.0, 120.0, 7.0, 0.1, 0.004] | 0 | 0 | [450.0, 800.0, 1650.0, 4000.0, 8500.0] | 0 | 0
Siemens NH-2-315 | Siemens NH-2-315 | 315 | [4800.0, 120.0, 7.0, 0.1, 0.004] | 0 | 0 | [550.0, 920.0, 1900.0, 5000.0, 11000.0] | 0 | 0
Siemens NH-2-355 | Siemens NH-2-355 | 355 | [4800.0, 120.0, 6.0, 0.1, 0.004] | 0 | 0 | [650.0, 1116.27, 2350.0, 5840.0, 12790.0] | 0 | 0
Siemens NH-2-400 | Siemens NH-2-400 | 400 | [4800.0, 120.0, 7.0, 0.1, 0.004] | 0 | 0 | [720.0, 1350.0, 2800.0, 6500.0, 15000.0] | 0 | 0
Siemens NH-2-425 | Siemens NH-2-425 | 425 | [4800.0, 120.0, 7.0, 0.1, 0.004] | 0 | 0 | [850.0, 1500.0, 3050.0, 7500.0, 16500.0] | 0 | 0
Siemens NH-2-630 | Siemens NH-2-630 | 630 | [4800.0, 120.0, 7.0, 0.1, 0.004] | 0 | 0 | [1200.0, 2000.0, 4800.0, 12000.0, 26000.0] | 0 | 0

## res_bus
| vm_pu | va_degree | p_mw | q_mvar
0 | 0.97449 | -0.49089 | 0.0057542 | 0.0014421
1 | 0.9746 | -0.48871 | 0 | 0
2 | 0.97473 | -0.48621 | 0 | 0
3 | 0.97564 | -0.46823 | 0 | 0
4 | 0.9738 | -0.50441 | 0.026208 | 0.0065684
5 | 0.97611 | -0.459 | 0 | 0
6 | 0.97679 | -0.44556 | 0 | 0
7 | 0.97588 | -0.46344 | 0.011184 | 0.0028029
8 | 0.97737 | -0.43426 | 0.01248 | 0.0031277
9 | 0.97132 | -0.55331 | 0 | 0
10 | 0.97116 | -0.55652 | 0.0062256 | 0.0015603
11 | 0.97161 | -0.54753 | 0.037634 | 0.0094319
12 | 0.97337 | -0.51281 | 0 | 0
13 | 0.97386 | -0.50314 | 0 | 0
14 | 0.97536 | -0.47378 | 0.011347 | 0.0028438
15 | 0.97771 | -0.4275 | 0 | 0
16 | 0.97115 | -0.55663 | 0 | 0
17 | 0.97385 | -0.50349 | 0.0013309 | 0.00033355
18 | 0.97444 | -0.49188 | 0 | 0
19 | 0.97113 | -0.55717 | 0.0022736 | 0.00056981
20 | 0.9746 | -0.48867 | 0 | 0
21 | 0.97473 | -0.48601 | 0 | 0
22 | 0.97456 | -0.48941 | 0.0011308 | 0.00028341
23 | 0.97383 | -0.50387 | 0.0013045 | 0.00032694
24 | 0.97497 | -0.48134 | 0.0046797 | 0.0011728
25 | 0.97511 | -0.47858 | 0 | 0
26 | 0.99081 | -0.17616 | 0.058349 | 0.014624
27 | 0.98981 | -0.19556 | 0.059341 | 0.014872
28 | 0.99801 | -0.037554 | 0 | 0
29 | 0.99394 | -0.11446 | 0 | 0
30 | 1 | 0 | -0.53389 | -0.1371
31 | 0.99253 | -0.14169 | 0 | 0
32 | 0.99077 | -0.17477 | 0.0032106 | 0.00080466
33 | 0.98728 | -0.2418 | 0 | 0
34 | 0.98518 | -0.28228 | 0 | 0
35 | 0.98874 | -0.2138 | 0.0053549 | 0.0013421
36 | 0.99194 | -0.15312 | 0.011384 | 0.002853
37 | 0.98181 | -0.34765 | 0 | 0
38 | 0.98159 | -0.35194 | 0.00083411 | 0.00020905
39 | 0.98215 | -0.34106 | 0 | 0
40 | 0.98205 | -0.34313 | 0 | 0
41 | 0.9819 | -0.34574 | 0.014214 | 0.0035623
42 | 0.97954 | -0.39214 | 0.051627 | 0.012939
43 | 0.98069 | -0.36948 | 0 | 0
44 | 0.98011 | -0.38093 | 0 | 0
45 | 0.97991 | -0.38465 | 0 | 0
46 | 0.97821 | -0.41806 | 0 | 0
47 | 0.97795 | -0.42326 | 0.0036063 | 0.00090383
48 | 0.97726 | -0.43664 | 0 | 0
49 | 0.97699 | -0.44201 | 0.009751 | 0.0024438
50 | 0.9798 | -0.38734 | 0.045173 | 0.011322
51 | 0.97891 | -0.40417 | 0.015528 | 0.0038917
52 | 0.9796 | -0.39058 | 0 | 0
53 | 0.97902 | -0.40185 | 0 | 0
54 | 0.97717 | -0.43827 | 0 | 0
55 | 0.97226 | -0.5349 | 0.015153 | 0.0037977
56 | 0.97241 | -0.53199 | 0 | 0
57 | 0.98007 | -0.38168 | 0.0097551 | 0.0024449
58 | 0.97998 | -0.38351 | 0 | 0
59 | 0.97343 | -0.51178 | 0 | 0
60 | 0.97335 | -0.51343 | 0.019805 | 0.0049637
61 | 0.97488 | -0.48318 | 0 | 0
62 | 0.97674 | -0.44673 | 0.009894 | 0.0024797
63 | 0.9742 | -0.49667 | 0.02942 | 0.0073732
64 | 0.97381 | -0.50411 | 0.0011825 | 0.00029636
65 | 0.97838 | -0.41455 | 0.0051751 | 0.001297
66 | 0.97994 | -0.38416 | 0.0078273 | 0.0019617
67 | 0.9774 | -0.43375 | 0.0098234 | 0.002462
68 | 0.97712 | -0.43914 | 0.0097441 | 0.0024421
69 | 0.97504 | -0.48007 | 0.0048151 | 0.0012068
70 | 0.99998 | 149.9956 | 0 | 0

## res_line
| p_from_mw | q_from_mvar | p_to_mw | q_to_mvar | pl_mw | ql_mvar | i_from_ka | i_to_ka | i_ka | vm_from_pu | va_from_degree | vm_to_pu | va_to_degree | loading_percent
0 | -0.0057542 | -0.0014421 | 0.0057548 | 0.0014423 | 5.9873e-07 | 1.2551e-07 | 0.0087865 | 0.0087864 | 0.0087865 | 0.97449 | -0.49089 | 0.9746 | -0.48871 | 2.4139
1 | -0.0057548 | -0.0014423 | 0.0057555 | 0.0014424 | 6.8519e-07 | 1.4355e-07 | 0.0087864 | 0.0087863 | 0.0087864 | 0.9746 | -0.48871 | 0.97473 | -0.48621 | 2.4139
2 | -0.031986 | -0.0080249 | 0.032014 | 0.0080421 | 2.7451e-05 | 1.7186e-05 | 0.048833 | 0.048833 | 0.048833 | 0.97473 | -0.48621 | 0.97564 | -0.46823 | 13.4158
3 | 0.026231 | 0.0065825 | -0.026208 | -0.0065684 | 2.2747e-05 | 1.4087e-05 | 0.040047 | 0.040047 | 0.040047 | 0.97473 | -0.48621 | 0.9738 | -0.50441 | 11.002
4 | 0.072118 | 0.018136 | -0.072099 | -0.018125 | 1.9113e-05 | 1.0918e-05 | 0.11002 | 0.11002 | 0.11002 | 0.97564 | -0.46823 | 0.97536 | -0.47378 | 6.0448
5 | -0.10413 | -0.026178 | 0.10418 | 0.026206 | 4.5886e-05 | 2.7853e-05 | 0.15885 | 0.15885 | 0.15885 | 0.97564 | -0.46823 | 0.97611 | -0.459 | 8.7279
6 | -0.11536 | -0.02901 | 0.11544 | 0.029055 | 7.4091e-05 | 4.5422e-05 | 0.1759 | 0.1759 | 0.1759 | 0.97611 | -0.459 | 0.97679 | -0.44556 | 9.6649
7 | 0.011186 | 0.0028041 | -0.011184 | -0.0028029 | 2.3663e-06 | 1.2432e-06 | 0.017052 | 0.017053 | 0.017053 | 0.97611 | -0.459 | 0.97588 | -0.46344 | 4.6848
8 | -0.11544 | -0.029055 | 0.1155 | 0.029094 | 6.2383e-05 | 3.8242e-05 | 0.1759 | 0.1759 | 0.1759 | 0.97679 | -0.44556 | 0.97737 | -0.43426 | 9.6648
9 | -0.12798 | -0.032221 | 0.12802 | 0.032247 | 4.1386e-05 | 2.5577e-05 | 0.1949 | 0.1949 | 0.1949 | 0.97737 | -0.43426 | 0.97771 | -0.4275 | 10.7087
10 | 0.0085005 | 0.0021305 | -0.0084992 | -0.0021299 | 1.2982e-06 | 5.782e-07 | 0.013022 | 0.013023 | 0.013023 | 0.97132 | -0.55331 | 0.97116 | -0.55652 | 3.5776
11 | -0.0085005 | -0.0021305 | 0.0085029 | 0.0021316 | 2.3433e-06 | 1.0435e-06 | 0.013022 | 0.013022 | 0.013022 | 0.97132 | -0.55331 | 0.97161 | -0.54753 | 3.5776
12 | 0.0022736 | 0.00056966 | -0.0022736 | -0.00056969 | 1.235e-08 | -2.5675e-08 | 0.0034836 | 0.0034836 | 0.0034836 | 0.97116 | -0.55652 | 0.97115 | -0.55663 | 0.95704
13 | -0.046137 | -0.011563 | 0.046213 | 0.011612 | 7.6451e-05 | 4.8422e-05 | 0.070658 | 0.070658 | 0.070658 | 0.97161 | -0.54753 | 0.97337 | -0.51281 | 19.4115
14 | -0.046213 | -0.011612 | 0.046234 | 0.011624 | 2.1327e-05 | 1.2374e-05 | 0.070658 | 0.070657 | 0.070658 | 0.97337 | -0.51281 | 0.97386 | -0.50314 | 6.4705
15 | 0.003818 | 0.00095662 | -0.0038179 | -0.00095664 | 6.354e-08 | -2.1284e-08 | 0.0058336 | 0.0058336 | 0.0058336 | 0.97386 | -0.50314 | 0.97385 | -0.50349 | 1.6026
16 | -0.050052 | -0.012581 | 0.050079 | 0.012594 | 2.6928e-05 | 1.3414e-05 | 0.076491 | 0.076489 | 0.076491 | 0.97386 | -0.50314 | 0.97444 | -0.49188 | 4.2028
17 | 0.060752 | 0.015281 | -0.060738 | -0.015274 | 1.394e-05 | 7.5723e-06 | 0.092704 | 0.092705 | 0.092705 | 0.97536 | -0.47378 | 0.97511 | -0.47858 | 5.0937
18 | -0.1476 | -0.037156 | 0.14769 | 0.037213 | 9.1414e-05 | 5.699e-05 | 0.22469 | 0.22469 | 0.22469 | 0.97771 | -0.4275 | 0.97838 | -0.41455 | 12.3457
19 | 0.019576 | 0.0049088 | -0.01957 | -0.0049053 | 5.8298e-06 | 3.5115e-06 | 0.029794 | 0.029794 | 0.029794 | 0.97771 | -0.4275 | 0.9774 | -0.43375 | 8.1852
20 | 0.0022736 | 0.00056969 | -0.0022736 | -0.00056981 | 5.841e-08 | -1.2142e-07 | 0.0034836 | 0.0034837 | 0.0034837 | 0.97115 | -0.55663 | 0.97113 | -0.55717 | 0.95706
21 | 0.002487 | 0.00062309 | -0.002487 | -0.00062317 | 4.4896e-08 | -7.4416e-08 | 0.0038001 | 0.0038001 | 0.0038001 | 0.97385 | -0.50349 | 0.97383 | -0.50387 | 1.044
22 | -0.050079 | -0.012594 | 0.050087 | 0.012598 | 7.6675e-06 | 3.8187e-06 | 0.076489 | 0.076489 | 0.076489 | 0.97444 | -0.49188 | 0.9746 | -0.48867 | 4.2027
23 | -0.051218 | -0.012881 | 0.051224 | 0.012884 | 6.5263e-06 | 3.2905e-06 | 0.078216 | 0.078215 | 0.078216 | 0.9746 | -0.48867 | 0.97473 | -0.48601 | 4.2976
24 | 0.0011309 | 0.000283 | -0.0011308 | -0.00028341 | 3.951e-08 | -4.1513e-07 | 0.0017265 | 0.0017266 | 0.0017266 | 0.9746 | -0.48867 | 0.97456 | -0.48941 | 0.47435
25 | -0.051224 | -0.012884 | 0.051236 | 0.01289 | 1.1433e-05 | 5.7639e-06 | 0.078215 | 0.078215 | 0.078215 | 0.97473 | -0.48601 | 0.97497 | -0.48134 | 4.2975
26 | 0.0011825 | 0.00029623 | -0.0011825 | -0.00029636 | 1.3589e-08 | -1.2939e-07 | 0.0018068 | 0.0018069 | 0.0018069 | 0.97383 | -0.50387 | 0.97381 | -0.50411 | 0.4964
27 | -0.055916 | -0.014063 | 0.055923 | 0.014067 | 7.3615e-06 | 3.8712e-06 | 0.085357 | 0.085357 | 0.085357 | 0.97497 | -0.48134 | 0.97511 | -0.47858 | 4.6899
28 | 0.0048155 | 0.0012068 | -0.0048151 | -0.0012068 | 3.415e-07 | 8.2022e-09 | 0.0073484 | 0.0073484 | 0.0073484 | 0.97511 | -0.47858 | 0.97504 | -0.48007 | 2.0188
29 | 0.059396 | 0.014907 | -0.059341 | -0.014872 | 5.4875e-05 | 3.4883e-05 | 0.08921 | 0.08921 | 0.08921 | 0.99081 | -0.17616 | 0.98981 | -0.19556 | 24.5082
30 | -0.11774 | -0.029531 | 0.11853 | 0.030031 | 0.00078357 | 0.00050061 | 0.17684 | 0.17684 | 0.17684 | 0.99081 | -0.17616 | 0.99801 | -0.037554 | 48.5822
31 | 0.41274 | 0.10644 | -0.4112 | -0.10546 | 0.0015401 | 0.00098216 | 0.61645 | 0.61646 | 0.61646 | 0.99801 | -0.037554 | 0.99394 | -0.11446 | 33.8712
32 | -0.53126 | -0.13648 | 0.53224 | 0.1371 | 0.00097081 | 0.00061997 | 0.79329 | 0.79329 | 0.79329 | 0.99801 | -0.037554 | 1 | 0 | 43.5875
33 | 0.011405 | 0.0028639 | -0.01139 | -0.0028562 | 1.4794e-05 | 7.7173e-06 | 0.017076 | 0.017076 | 0.017076 | 0.99394 | -0.11446 | 0.99253 | -0.14169 | 4.6913
34 | 0.39979 | 0.1026 | -0.39863 | -0.10185 | 0.0011662 | 0.00074355 | 0.59938 | 0.59938 | 0.59938 | 0.99394 | -0.11446 | 0.99077 | -0.17477 | 32.933
35 | 0.01139 | 0.0028562 | -0.011384 | -0.002853 | 6.2034e-06 | 3.2374e-06 | 0.017076 | 0.017077 | 0.017077 | 0.99253 | -0.14169 | 0.99194 | -0.15312 | 4.6914
36 | 0.39541 | 0.10105 | -0.39467 | -0.10057 | 0.00074489 | 0.00047492 | 0.59456 | 0.59456 | 0.59456 | 0.99077 | -0.17477 | 0.98874 | -0.2138 | 32.6681
37 | 0.38879 | 0.098898 | -0.38803 | -0.098415 | 0.00075678 | 0.00048247 | 0.5865 | 0.5865 | 0.5865 | 0.98728 | -0.2418 | 0.98518 | -0.28228 | 32.2254
38 | -0.38879 | -0.098898 | 0.38931 | 0.099233 | 0.00052536 | 0.00033493 | 0.5865 | 0.5865 | 0.5865 | 0.98728 | -0.2418 | 0.98874 | -0.2138 | 32.2254
39 | 0.17454 | 0.044242 | -0.17405 | -0.043933 | 0.00049153 | 0.0003086 | 0.2638 | 0.2638 | 0.2638 | 0.98518 | -0.28228 | 0.98215 | -0.34106 | 14.4946
40 | 0.045401 | 0.011465 | -0.045269 | -0.011382 | 0.00013195 | 8.3502e-05 | 0.068604 | 0.068605 | 0.068605 | 0.98518 | -0.28228 | 0.98205 | -0.34313 | 18.8474
41 | 0.16809 | 0.042708 | -0.16758 | -0.042387 | 0.00051191 | 0.00032092 | 0.2541 | 0.2541 | 0.2541 | 0.98518 | -0.28228 | 0.9819 | -0.34574 | 13.9616
42 | 0.12225 | 0.03089 | -0.12223 | -0.030875 | 2.5148e-05 | 1.5478e-05 | 0.18538 | 0.18538 | 0.18538 | 0.98181 | -0.34765 | 0.98159 | -0.35194 | 10.1855
43 | -0.12225 | -0.03089 | 0.12229 | 0.030914 | 3.8639e-05 | 2.3781e-05 | 0.18538 | 0.18538 | 0.18538 | 0.98181 | -0.34765 | 0.98215 | -0.34106 | 10.1855
44 | 0.12139 | 0.030666 | -0.12129 | -0.030603 | 0.00010196 | 6.272e-05 | 0.18411 | 0.18411 | 0.18411 | 0.98159 | -0.35194 | 0.98069 | -0.36948 | 10.1161
45 | 0.051753 | 0.013019 | -0.051627 | -0.012939 | 0.00012597 | 7.9928e-05 | 0.078427 | 0.078427 | 0.078427 | 0.98215 | -0.34106 | 0.97954 | -0.39214 | 21.5459
46 | 0.045269 | 0.011382 | -0.045173 | -0.011322 | 9.537e-05 | 6.0355e-05 | 0.068605 | 0.068605 | 0.068605 | 0.98205 | -0.34313 | 0.9798 | -0.38734 | 18.8475
47 | 0.15337 | 0.038825 | -0.15304 | -0.038619 | 0.00032934 | 0.00020565 | 0.23256 | 0.23256 | 0.23256 | 0.9819 | -0.34574 | 0.9796 | -0.39058 | 12.7781
48 | 0.017594 | 0.0044129 | -0.017584 | -0.0044072 | 9.5967e-06 | 5.6891e-06 | 0.026696 | 0.026696 | 0.026696 | 0.98069 | -0.36948 | 0.98011 | -0.38093 | 7.3342
49 | 0.1037 | 0.02619 | -0.10362 | -0.026145 | 7.5336e-05 | 4.566e-05 | 0.15742 | 0.15742 | 0.15742 | 0.98069 | -0.36948 | 0.97991 | -0.38465 | 8.6493
50 | 0.0097555 | 0.002445 | -0.0097551 | -0.0024449 | 3.4854e-07 | 1.6967e-07 | 0.014811 | 0.014811 | 0.014811 | 0.98011 | -0.38093 | 0.98007 | -0.38168 | 4.0689
51 | 0.0078285 | 0.0019622 | -0.0078275 | -0.0019618 | 9.6376e-07 | 3.8756e-07 | 0.011885 | 0.011886 | 0.011886 | 0.98011 | -0.38093 | 0.97998 | -0.38351 | 3.2652
52 | 0.090233 | 0.02278 | -0.090149 | -0.022727 | 8.4298e-05 | 5.3348e-05 | 0.13708 | 0.13708 | 0.13708 | 0.97991 | -0.38465 | 0.97891 | -0.40417 | 18.8297
53 | 0.013391 | 0.0033646 | -0.013369 | -0.0033527 | 2.1319e-05 | 1.1916e-05 | 0.020337 | 0.020338 | 0.020338 | 0.97991 | -0.38465 | 0.97821 | -0.41806 | 5.5873
54 | 0.0036072 | 0.00090341 | -0.0036063 | -0.00090383 | 8.9319e-07 | -4.212e-07 | 0.0054869 | 0.0054873 | 0.0054873 | 0.97821 | -0.41806 | 0.97795 | -0.42326 | 1.5075
55 | 0.0097622 | 0.0024493 | -0.0097535 | -0.0024451 | 8.6433e-06 | 4.221e-06 | 0.014851 | 0.014851 | 0.014851 | 0.97821 | -0.41806 | 0.97726 | -0.43664 | 4.08
56 | 0.0097535 | 0.0024451 | -0.009751 | -0.0024438 | 2.4928e-06 | 1.2179e-06 | 0.014851 | 0.014851 | 0.014851 | 0.97726 | -0.43664 | 0.97699 | -0.44201 | 4.0801
57 | 0.074621 | 0.018835 | -0.074499 | -0.018757 | 0.00012166 | 7.7544e-05 | 0.11348 | 0.11348 | 0.11348 | 0.97891 | -0.40417 | 0.97717 | -0.43827 | 31.175
58 | 0.15304 | 0.038619 | -0.15296 | -0.038568 | 8.2584e-05 | 5.1573e-05 | 0.23256 | 0.23256 | 0.23256 | 0.9796 | -0.39058 | 0.97902 | -0.40185 | 12.7782
59 | 0.15296 | 0.038568 | -0.15286 | -0.03851 | 9.2931e-05 | 5.8036e-05 | 0.23256 | 0.23256 | 0.23256 | 0.97902 | -0.40185 | 0.97838 | -0.41455 | 12.7782
60 | 0.074499 | 0.018757 | -0.074469 | -0.018738 | 3.0115e-05 | 1.9195e-05 | 0.11348 | 0.11348 | 0.11348 | 0.97717 | -0.43827 | 0.97674 | -0.44673 | 31.175
61 | -0.015153 | -0.0037977 | 0.015155 | 0.0037989 | 2.099e-06 | 1.2143e-06 | 0.023191 | 0.023191 | 0.023191 | 0.97226 | -0.5349 | 0.97241 | -0.53199 | 6.3712
62 | -0.015155 | -0.0037989 | 0.01517 | 0.0038074 | 1.4606e-05 | 8.4486e-06 | 0.023191 | 0.023191 | 0.023191 | 0.97241 | -0.53199 | 0.97343 | -0.51178 | 6.3712
63 | 0.0078275 | 0.0019618 | -0.0078273 | -0.0019617 | 2.3945e-07 | 9.6299e-08 | 0.011886 | 0.011886 | 0.011886 | 0.97998 | -0.38351 | 0.97994 | -0.38416 | 3.2653
64 | 0.019807 | 0.0049646 | -0.019805 | -0.0049637 | 1.5607e-06 | 9.4243e-07 | 0.030277 | 0.030277 | 0.030277 | 0.97343 | -0.51178 | 0.97335 | -0.51343 | 8.318
65 | -0.034977 | -0.008772 | 0.035024 | 0.008802 | 4.7746e-05 | 3.0003e-05 | 0.053468 | 0.053468 | 0.053468 | 0.97343 | -0.51178 | 0.97488 | -0.48318 | 14.6891
66 | 0.029438 | 0.007385 | -0.02942 | -0.0073732 | 1.8911e-05 | 1.1792e-05 | 0.044936 | 0.044936 | 0.044936 | 0.97488 | -0.48318 | 0.9742 | -0.49667 | 12.3451
67 | -0.064463 | -0.016187 | 0.064575 | 0.016259 | 0.00011232 | 7.1497e-05 | 0.098404 | 0.098404 | 0.098404 | 0.97488 | -0.48318 | 0.97674 | -0.44673 | 27.0341
68 | 0.0097466 | 0.0024433 | -0.0097441 | -0.0024421 | 2.5032e-06 | 1.2222e-06 | 0.014839 | 0.014839 | 0.014839 | 0.9774 | -0.43375 | 0.97712 | -0.43914 | 4.0766

## res_trafo
| p_hv_mw | q_hv_mvar | p_lv_mw | q_lv_mvar | pl_mw | ql_mvar | i_hv_ka | i_lv_ka | vm_hv_pu | va_hv_degree | vm_lv_pu | va_lv_degree | loading_percent
0 | -1.2729e-15 | -1.3162e-15 | 0.00165 | 1.2699e-07 | 0.00165 | 1.2699e-07 | 5.2857e-17 | 0.0023815 | 0.99998 | 149.9956 | 1 | 0 | 0.2619

## res_ext_grid
| p_mw | q_mvar
0 | 0.53389 | 0.1371

## res_load
| p_mw | q_mvar
0 | 0.0057542 | 0.0014421
1 | 0.026208 | 0.0065684
2 | 0.011184 | 0.0028029
3 | 0.01248 | 0.0031277
4 | 0.0062256 | 0.0015603
5 | 0.037634 | 0.0094319
6 | 0.011347 | 0.0028438
7 | 0.0013309 | 0.00033355
8 | 0.0022736 | 0.00056981
9 | 0.0011308 | 0.00028341
10 | 0.0013045 | 0.00032694
11 | 0.0046797 | 0.0011728
12 | 0.058349 | 0.014624
13 | 0.059341 | 0.014872
14 | 0.0032106 | 0.00080466
15 | 0.0053549 | 0.0013421
16 | 0.011384 | 0.002853
17 | 0.00083411 | 0.00020905
18 | 0.014214 | 0.0035623
19 | 0.051627 | 0.012939
20 | 0.0036063 | 0.00090383
21 | 0.009751 | 0.0024438
22 | 0.045173 | 0.011322
23 | 0.015528 | 0.0038917
24 | 0.015153 | 0.0037977
25 | 0.0097551 | 0.0024449
26 | 0.019805 | 0.0049637
27 | 0.009894 | 0.0024797
28 | 0.02942 | 0.0073732
29 | 0.0011825 | 0.00029636
30 | 0.0051751 | 0.001297
31 | 0.0078273 | 0.0019617
32 | 0.0098234 | 0.002462
33 | 0.0097441 | 0.0024421
34 | 0.0048151 | 0.0012068

## dtypes
| element | column | dtype
0 | bus | name | object
1 | bus | vn_kv | float64
2 | bus | type | object
3 | bus | zone | object
4 | bus | in_service | bool
5 | load | name | object
6 | load | bus | uint32
7 | load | p_mw | float64
8 | load | q_mvar | float64
9 | load | const_z_percent | float64
10 | load | const_i_percent | float64
11 | load | sn_mva | float64
12 | load | scaling | float64
13 | load | in_service | bool
14 | load | type | object
15 | ext_grid | name | object
16 | ext_grid | bus | uint32
17 | ext_grid | vm_pu | float64
18 | ext_grid | va_degree | float64
19 | ext_grid | slack_weight | float64
20 | ext_grid | in_service | bool
21 | line | name | object
22 | line | std_type | object
23 | line | from_bus | uint32
24 | line | to_bus | uint32
25 | line | length_km | float64
26 | line | r_ohm_per_km | float64
27 | line | x_ohm_per_km | float64
28 | line | c_nf_per_km | float64
29 | line | g_us_per_km | float64
30 | line | max_i_ka | float64
31 | line | df | float64
32 | line | parallel | uint32
33 | line | type | object
34 | line | in_service | bool
35 | trafo | name | object
36 | trafo | std_type | object
37 | trafo | hv_bus | uint32
38 | trafo | lv_bus | uint32
39 | trafo | sn_mva | float64
40 | trafo | vn_hv_kv | float64
41 | trafo | vn_lv_kv | float64
42 | trafo | vk_percent | float64
43 | trafo | vkr_percent | float64
44 | trafo | pfe_kw | float64
45 | trafo | i0_percent | float64
46 | trafo | shift_degree | float64
47 | trafo | tap_side | object
48 | trafo | tap_neutral | int32
49 | trafo | tap_min | int32
50 | trafo | tap_max | int32
51 | trafo | tap_step_percent | float64
52 | trafo | tap_step_degree | float64
53 | trafo | tap_pos | int32
54 | trafo | tap_phase_shifter | bool
55 | trafo | parallel | uint32
56 | trafo | df | float64
57 | trafo | in_service | bool
58 | line_geodata | coords | object
59 | bus_geodata | x | float64
60 | bus_geodata | y | float64
61 | bus_geodata | coords | object
62 | res_bus | vm_pu | float64
63 | res_bus | va_degree | float64
64 | res_bus | p_mw | float64
65 | res_bus | q_mvar | float64
66 | res_line | p_from_mw | float64
67 | res_line | q_from_mvar | float64
68 | res_line | p_to_mw | float64
69 | res_line | q_to_mvar | float64
70 | res_line | pl_mw | float64
71 | res_line | ql_mvar | float64
72 | res_line | i_from_ka | float64
73 | res_line | i_to_ka | float64
74 | res_line | i_ka | float64
75 | res_line | vm_from_pu | float64
76 | res_line | va_from_degree | float64
77 | res_line | vm_to_pu | float64
78 | res_line | va_to_degree | float64
79 | res_line | loading_percent | float64
80 | res_trafo | p_hv_mw | float64
81 | res_trafo | q_hv_mvar | float64
82 | res_trafo | p_lv_mw | float64
83 | res_trafo | q_lv_mvar | float64
84 | res_trafo | pl_mw | float64
85 | res_trafo | ql_mvar | float64
86 | res_trafo | i_hv_ka | float64
87 | res_trafo | i_lv_ka | float64
88 | res_trafo | vm_hv_pu | float64
89 | res_trafo | va_hv_degree | float64
90 | res_trafo | vm_lv_pu | float64
91 | res_trafo | va_lv_degree | float64
92 | res_trafo | loading_percent | float64
93 | res_ext_grid | p_mw | float64
94 | res_ext_grid | q_mvar | float64
95 | res_load | p_mw | float64
96 | res_load | q_mvar | float64

## parameters
| version | format_version | converged | OPF_converged | name | f_hz | sn_mva
0 | 2.14.6 | 2.14.0 | TRUE | FALSE |  | 50 | 1