## bus
| name | vn_kv | type | zone | in_service
0 | bus_LV_261-45_0_3_node_0 | 0.4 | n |  | TRUE
1 | bus_LV_261-45_0_3_node_1 | 0.4 | n |  | TRUE
2 | bus_LV_261-45_0_3_node_2 | 0.4 | n |  | TRUE
3 | bus_LV_261-45_0_3_node_3 | 0.4 | n |  | TRUE
4 | bus_LV_261-45_0_3_node_12 | 0.4 | n |  | TRUE
5 | bus_LV_261-45_0_3_node_6 | 0.4 | n |  | TRUE
6 | bus_LV_261-45_0_3_node_18 | 0.4 | n |  | TRUE
7 | bus_LV_261-45_0_3_node_26 | 0.4 | n |  | TRUE
8 | bus_LV_261-45_0_3_node_7 | 0.4 | n |  | TRUE
9 | bus_LV_261-45_0_3_node_35 | 0.4 | n |  | TRUE
10 | bus_LV_261-45_0_3_node_119 | 0.4 | n |  | TRUE
11 | bus_LV_261-45_0_3_node_10 | 0.4 | n |  | TRUE
12 | bus_LV_261-45_0_3_node_47 | 0.4 | n |  | TRUE
13 | bus_LV_261-45_0_3_node_46 | 0.4 | n |  | TRUE
14 | bus_LV_261-45_0_3_node_36 | 0.4 | n |  | TRUE
15 | bus_LV_261-45_0_3_node_74 | 0.4 | n |  | TRUE
16 | bus_LV_261-45_0_3_node_52 | 0.4 | n |  | TRUE
17 | bus_LV_261-45_0_3_node_120 | 0.4 | n |  | TRUE
18 | bus_LV_261-45_0_3_node_22 | 0.4 | n |  | TRUE
19 | bus_LV_261-45_0_3_node_23 | 0.4 | n |  | TRUE
20 | bus_LV_261-45_0_3_node_125 | 0.4 | n |  | TRUE
21 | bus_LV_261-45_0_3_node_25 | 0.4 | n |  | TRUE
22 | bus_LV_261-45_0_3_node_127 | 0.4 | n |  | TRUE
23 | bus_LV_261-45_0_3_node_31 | 0.4 | n |  | TRUE
24 | bus_LV_261-45_0_3_node_24 | 0.4 | n |  | TRUE
25 | bus_LV_261-45_0_3_node_126 | 0.4 | n |  | TRUE
26 | bus_LV_261-45_0_3_node_128 | 0.4 | n |  | TRUE
27 | bus_LV_261-45_0_3_node_20 | 0.4 | n |  | TRUE
28 | bus_LV_261-45_0_3_node_21 | 0.4 | n |  | TRUE
29 | bus_LV_261-45_0_3_node_16 | 0.4 | n |  | TRUE
30 | bus_LV_261-45_0_3_node_27 | 0.4 | n |  | TRUE
31 | bus_LV_261-45_0_3_node_43 | 0.4 | n |  | TRUE
32 | bus_LV_261-45_0_3_node_34 | 0.4 | n |  | TRUE
33 | bus_LV_261-45_0_3_node_9 | 0.4 | n |  | TRUE
34 | bus_LV_261-45_0_3_node_11 | 0.4 | n |  | TRUE
35 | bus_LV_261-45_0_3_node_14 | 0.4 | n |  | TRUE
36 | bus_LV_261-45_0_3_node_15 | 0.4 | n |  | TRUE
37 | bus_LV_261-45_0_3_node_13 | 0.4 | n |  | TRUE
38 | bus_LV_261-45_0_3_node_32 | 0.4 | n |  | TRUE
39 | bus_LV_261-45_0_3_node_29 | 0.4 | n |  | TRUE
40 | bus_LV_261-45_0_3_node_17 | 0.4 | n |  | TRUE
41 | bus_LV_261-45_0_3_node_30 | 0.4 | n |  | TRUE
42 | bus_LV_261-45_0_3_node_19 | 0.4 | n |  | TRUE
43 | bus_LV_261-45_0_3_node_51 | 0.4 | n |  | TRUE
44 | bus_LV_261-45_0_3_node_55 | 0.4 | n |  | TRUE
45 | bus_LV_261-45_0_3_node_49 | 0.4 | n |  | TRUE
46 | bus_LV_261-45_0_3_node_50 | 0.4 | n |  | TRUE
47 | bus_LV_261-45_0_3_node_53 | 0.4 | n |  | TRUE
48 | bus_LV_261-45_0_3_node_48 | 0.4 | n |  | TRUE
49 | bus_LV_261-45_0_3_node_33 | 0.4 | n |  | TRUE
50 | bus_LV_261-45_0_3_node_28 | 0.4 | n |  | TRUE
51 | bus_LV_261-45_0_3_node_37 | 0.4 | n |  | TRUE
52 | bus_LV_261-45_0_3_node_38 | 0.4 | n |  | TRUE
53 | bus_LV_261-45_0_3_node_39 | 0.4 | n |  | TRUE
54 | bus_LV_261-45_0_3_node_40 | 0.4 | n |  | TRUE
55 | bus_LV_261-45_0_3_node_41 | 0.4 | n |  | TRUE
56 | bus_LV_261-45_0_3_node_42 | 0.4 | n |  | TRUE
57 | bus_LV_261-45_0_3_node_69 | 0.4 | n |  | TRUE
58 | bus_LV_261-45_0_3_node_77 | 0.4 | n |  | TRUE
59 | bus_LV_261-45_0_3_node_76 | 0.4 | n |  | TRUE
60 | bus_LV_261-45_0_3_node_67 | 0.4 | n |  | TRUE
61 | bus_LV_261-45_0_3_node_78 | 0.4 | n |  | TRUE
62 | bus_LV_261-45_0_3_node_118 | 0.4 | n |  | TRUE
63 | bus_LV_261-45_0_3_node_79 | 0.4 | n |  | TRUE
64 | bus_LV_261-45_0_3_node_61 | 0.4 | n |  | TRUE
65 | bus_LV_261-45_0_3_node_54 | 0.4 | n |  | TRUE
66 | bus_LV_261-45_0_3_node_59 | 0.4 | n |  | TRUE
67 | bus_LV_261-45_0_3_node_58 | 0.4 | n |  | TRUE
68 | bus_LV_261-45_0_3_node_60 | 0.4 | n |  | TRUE
69 | bus_LV_261-45_0_3_node_62 | 0.4 | n |  | TRUE
70 | bus_LV_261-45_0_3_node_72 | 0.4 | n |  | TRUE
71 | bus_LV_261-45_0_3_node_75 | 0.4 | n |  | TRUE
72 | bus_LV_261-45_0_3_node_71 | 0.4 | n |  | TRUE
73 | bus_LV_261-45_0_3_node_66 | 0.4 | n |  | TRUE
74 | bus_LV_261-45_0_3_node_68 | 0.4 | n |  | TRUE
75 | bus_LV_261-45_0_3_node_70 | 0.4 | n |  | TRUE
76 | bus_LV_261-45_0_3_node_80 | 0.4 | n |  | TRUE
77 | bus_LV_261-45_0_3_node_124 | 0.4 | n |  | TRUE
78 | bus_MV_359_0_node_163 | 20 | n |  | TRUE

## load
| name | bus | p_mw | q_mvar | const_z_percent | const_i_percent | sn_mva | scaling | in_service | type
0 | LV_261-45_0_3_load_0 | 0 | 0.0055072 | 0.0013802 | 0 | 0 |  | 1 | TRUE | wye
1 | LV_261-45_0_3_load_1 | 1 | 0.0012462 | 0.00031232 | 0 | 0 |  | 1 | TRUE | wye
2 | LV_261-45_0_3_load_12 | 4 | 0.014879 | 0.0037289 | 0 | 0 |  | 1 | TRUE | wye
3 | LV_261-45_0_3_load_26 | 7 | 0.0051731 | 0.0012965 | 0 | 0 |  | 1 | TRUE | wye
4 | LV_261-45_0_3_load_119 | 10 | 0.0096344 | 0.0024146 | 0 | 0 |  | 1 | TRUE | wye
5 | LV_261-45_0_3_load_36 | 14 | 0.0066778 | 0.0016736 | 0 | 0 |  | 1 | TRUE | wye
6 | LV_261-45_0_3_load_52 | 16 | 0.0037586 | 0.00094199 | 0 | 0 |  | 1 | TRUE | wye
7 | LV_261-45_0_3_load_120 | 17 | 0.0085595 | 0.0021452 | 0 | 0 |  | 1 | TRUE | wye
8 | LV_261-45_0_3_load_125 | 20 | 0.010199 | 0.002556 | 0 | 0 |  | 1 | TRUE | wye
9 | LV_261-45_0_3_load_127 | 22 | 0.010292 | 0.0025795 | 0 | 0 |  | 1 | TRUE | wye
10 | LV_261-45_0_3_load_126 | 25 | 0.0034175 | 0.00085651 | 0 | 0 |  | 1 | TRUE | wye
11 | LV_261-45_0_3_load_128 | 26 | 0.061704 | 0.015465 | 0 | 0 |  | 1 | TRUE | wye
12 | LV_261-45_0_3_load_20 | 27 | 0.0051179 | 0.0012827 | 0 | 0 |  | 1 | TRUE | wye
13 | LV_261-45_0_3_load_21 | 28 | 0.017159 | 0.0043004 | 0 | 0 |  | 1 | TRUE | wye
14 | LV_261-45_0_3_load_16 | 29 | 0.0046868 | 0.0011746 | 0 | 0 |  | 1 | TRUE | wye
15 | LV_261-45_0_3_load_27 | 30 | 0.0011514 | 0.00028857 | 0 | 0 |  | 1 | TRUE | wye
16 | LV_261-45_0_3_load_43 | 31 | 0.0049553 | 0.0012419 | 0 | 0 |  | 1 | TRUE | wye
17 | LV_261-45_0_3_load_34 | 32 | 0.0067439 | 0.0016902 | 0 | 0 |  | 1 | TRUE | wye
18 | LV_261-45_0_3_load_9 | 33 | 0.0077623 | 0.0019454 | 0 | 0 |  | 1 | TRUE | wye
19 | LV_261-45_0_3_load_14 | 35 | 0.007171 | 0.0017972 | 0 | 0 |  | 1 | TRUE | wye
20 | LV_261-45_0_3_load_32 | 38 | 0.0034387 | 0.00086183 | 0 | 0 |  | 1 | TRUE | wye
21 | LV_261-45_0_3_load_29 | 39 | 0.022631 | 0.0056718 | 0 | 0 |  | 1 | TRUE | wye
22 | LV_261-45_0_3_load_19 | 42 | 0.0062679 | 0.0015709 | 0 | 0 |  | 1 | TRUE | wye
23 | LV_261-45_0_3_load_55 | 44 | 0.0018969 | 0.0004754 | 0 | 0 |  | 1 | TRUE | wye
24 | LV_261-45_0_3_load_49 | 45 | 0.0040415 | 0.0010129 | 0 | 0 |  | 1 | TRUE | wye
25 | LV_261-45_0_3_load_53 | 47 | 0.001394 | 0.00034938 | 0 | 0 |  | 1 | TRUE | wye
26 | LV_261-45_0_3_load_48 | 48 | 0.0039243 | 0.00098351 | 0 | 0 |  | 1 | TRUE | wye
27 | LV_261-45_0_3_load_33 | 49 | 0.0067012 | 0.0016795 | 0 | 0 |  | 1 | TRUE | wye
28 | LV_261-45_0_3_load_28 | 50 | 0.0049853 | 0.0012494 | 0 | 0 |  | 1 | TRUE | wye
29 | LV_261-45_0_3_load_37 | 51 | 0.0034702 | 0.00086972 | 0 | 0 |  | 1 | TRUE | wye
30 | LV_261-45_0_3_load_38 | 52 | 0.0076413 | 0.0019151 | 0 | 0 |  | 1 | TRUE | wye
31 | LV_261-45_0_3_load_40 | 54 | 0.0017947 | 0.00044978 | 0 | 0 |  | 1 | TRUE | wye
32 | LV_261-45_0_3_load_41 | 55 | 0.0037554 | 0.00094119 | 0 | 0 |  | 1 | TRUE | wye
33 | LV_261-45_0_3_load_77 | 58 | 0.0068587 | 0.001719 | 0 | 0 |  | 1 | TRUE | wye
34 | LV_261-45_0_3_load_76 | 59 | 0.0046616 | 0.0011683 | 0 | 0 |  | 1 | TRUE | wye
35 | LV_261-45_0_3_load_67 | 60 | 0.012625 | 0.0031642 | 0 | 0 |  | 1 | TRUE | wye
36 | LV_261-45_0_3_load_118 | 62 | 0.001355 | 0.0003396 | 0 | 0 |  | 1 | TRUE | wye
37 | LV_261-45_0_3_load_79 | 63 | 0.0013151 | 0.0003296 | 0 | 0 |  | 1 | TRUE | wye
38 | LV_261-45_0_3_load_61 | 64 | 0.0041872 | 0.0010494 | 0 | 0 |  | 1 | TRUE | wye
39 | LV_261-45_0_3_load_54 | 65 | 0.0048456 | 0.0012144 | 0 | 0 |  | 1 | TRUE | wye
40 | LV_261-45_0_3_load_59 | 66 | 0.0052228 | 0.001309 | 0 | 0 |  | 1 | TRUE | wye
41 | LV_261-45_0_3_load_58 | 67 | 0.0047689 | 0.0011952 | 0 | 0 |  | 1 | TRUE | wye
42 | LV_261-45_0_3_load_60 | 68 | 0.0042626 | 0.0010683 | 0 | 0 |  | 1 | TRUE | wye
43 | LV_261-45_0_3_load_62 | 69 | 0.0080084 | 0.0020071 | 0 | 0 |  | 1 | TRUE | wye
44 | LV_261-45_0_3_load_75 | 71 | 0.0087067 | 0.0021821 | 0 | 0 |  | 1 | TRUE | wye
45 | LV_261-45_0_3_load_66 | 73 | 0.0060024 | 0.0015044 | 0 | 0 |  | 1 | TRUE | wye
46 | LV_261-45_0_3_load_68 | 74 | 0.013568 | 0.0034004 | 0 | 0 |  | 1 | TRUE | wye
47 | LV_261-45_0_3_load_70 | 75 | 0.0072377 | 0.0018139 | 0 | 0 |  | 1 | TRUE | wye
48 | LV_261-45_0_3_load_80 | 76 | 0.0069436 | 0.0017402 | 0 | 0 |  | 1 | TRUE | wye
49 | LV_261-45_0_3_load_124 | 77 | 0.00464 | 0.0011629 | 0 | 0 |  | 1 | TRUE | wye

## ext_grid
| name | bus | vm_pu | va_degree | slack_weight | in_service
0 |  | 22 | 1 | 0 | 1 | TRUE

## line
| name | std_type | from_bus | to_bus | length_km | r_ohm_per_km | x_ohm_per_km | c_nf_per_km | g_us_per_km | max_i_ka | df | parallel | type | in_service
0 | LV_261-45_0_3_line_0 |  | 0 | 1 | 0.010968 | 0.125 | 0.08 | 261 | 0 | 0.364 | 1 | 1 | cs | TRUE
1 | LV_261-45_0_3_line_1 |  | 0 | 2 | 0.08582 | 0.125 | 0.08 | 261 | 0 | 0.364 | 1 | 1 | cs | TRUE
2 | LV_261-45_0_3_line_2 |  | 2 | 3 | 0.025903 | 0.125 | 0.08 | 261 | 0 | 0.364 | 1 | 1 | cs | TRUE
3 | LV_261-45_0_3_line_3 |  | 3 | 4 | 0.11151 | 0.125 | 0.08 | 261 | 0 | 0.364 | 1 | 1 | cs | TRUE
4 | LV_261-45_0_3_line_4 |  | 4 | 11 | 0.0052795 | 0.125 | 0.08 | 261 | 0 | 0.364 | 1 | 1 | cs | TRUE
5 | LV_261-45_0_3_line_5 |  | 5 | 6 | 0.081675 | 0.125 | 0.08 | 261 | 0 | 0.364 | 1 | 1 | cs | TRUE
6 | LV_261-45_0_3_line_6 |  | 5 | 7 | 0.01712 | 0.125 | 0.08 | 261 | 0 | 0.364 | 1 | 1 | cs | TRUE
7 | LV_261-45_0_3_line_7 |  | 6 | 27 | 0.010281 | 0.125 | 0.08 | 261 | 0 | 0.364 | 1 | 1 | cs | TRUE
8 | LV_261-45_0_3_line_8 |  | 6 | 28 | 0.01589 | 0.125 | 0.08 | 261 | 0 | 0.364 | 1 | 1 | cs | TRUE
9 | LV_261-45_0_3_line_9 |  | 6 | 29 | 0.021648 | 0.125 | 0.08 | 261 | 0 | 0.364 | 1 | 1 | cs | TRUE
10 | LV_261-45_0_3_line_10 |  | 7 | 30 | 0.0078846 | 0.125 | 0.08 | 261 | 0 | 0.364 | 1 | 1 | cs | TRUE
11 | LV_261-45_0_3_line_11 |  | 8 | 9 | 0.005206 | 0.125 | 0.08 | 261 | 0 | 0.364 | 1 | 1 | cs | TRUE
12 | LV_261-45_0_3_line_12 |  | 8 | 10 | 0.02311 | 0.125 | 0.08 | 261 | 0 | 0.364 | 1 | 1 | cs | TRUE
13 | LV_261-45_0_3_line_13 |  | 9 | 31 | 0.024232 | 0.125 | 0.08 | 261 | 0 | 0.364 | 1 | 1 | cs | TRUE
14 | LV_261-45_0_3_line_14 |  | 9 | 32 | 0.021419 | 0.125 | 0.08 | 261 | 0 | 0.364 | 1 | 1 | cs | TRUE
15 | LV_261-45_0_3_line_15 |  | 10 | 17 | 0.02473 | 0.125 | 0.08 | 261 | 0 | 0.364 | 1 | 1 | cs | TRUE
16 | LV_261-45_0_3_line_16 |  | 11 | 33 | 0.019932 | 0.125 | 0.08 | 261 | 0 | 0.364 | 1 | 1 | cs | TRUE
17 | LV_261-45_0_3_line_17 |  | 12 | 13 | 0.024466 | 0.125 | 0.08 | 261 | 0 | 0.364 | 1 | 3 | cs | TRUE
18 | LV_261-45_0_3_line_18 |  | 12 | 14 | 0.022746 | 0.125 | 0.08 | 261 | 0 | 0.364 | 1 | 3 | cs | TRUE
19 | LV_261-45_0_3_line_19 |  | 13 | 15 | 0.014599 | 0.125 | 0.08 | 261 | 0 | 0.364 | 1 | 2 | cs | TRUE
20 | LV_261-45_0_3_line_20 |  | 13 | 16 | 0.021461 | 0.125 | 0.08 | 261 | 0 | 0.364 | 1 | 1 | cs | TRUE
21 | LV_261-45_0_3_line_21 |  | 14 | 23 | 0.036021 | 0.125 | 0.08 | 261 | 0 | 0.364 | 1 | 3 | cs | TRUE
22 | LV_261-45_0_3_line_22 |  | 15 | 59 | 0.020212 | 0.125 | 0.08 | 261 | 0 | 0.364 | 1 | 1 | cs | TRUE
23 | LV_261-45_0_3_line_23 |  | 15 | 55 | 0.024148 | 0.125 | 0.08 | 261 | 0 | 0.364 | 1 | 1 | cs | TRUE
24 | LV_261-45_0_3_line_24 |  | 18 | 19 | 0.060506 | 0.125 | 0.08 | 261 | 0 | 0.364 | 1 | 1 | cs | TRUE
25 | LV_261-45_0_3_line_25 |  | 18 | 20 | 0.018891 | 0.125 | 0.08 | 261 | 0 | 0.364 | 1 | 1 | cs | TRUE
26 | LV_261-45_0_3_line_26 |  | 19 | 26 | 0.044301 | 0.125 | 0.08 | 261 | 0 | 0.364 | 1 | 1 | cs | TRUE
27 | LV_261-45_0_3_line_27 |  | 19 | 24 | 0.072272 | 0.125 | 0.08 | 261 | 0 | 0.364 | 1 | 1 | cs | TRUE
28 | LV_261-45_0_3_line_28 |  | 21 | 22 | 0.025113 | 0.125 | 0.08 | 261 | 0 | 0.364 | 1 | 3 | cs | TRUE
29 | LV_261-45_0_3_line_29 |  | 21 | 23 | 0.011406 | 0.125 | 0.08 | 261 | 0 | 0.364 | 1 | 3 | cs | TRUE
30 | LV_261-45_0_3_line_30 |  | 21 | 24 | 0.017234 | 0.125 | 0.08 | 261 | 0 | 0.364 | 1 | 1 | cs | TRUE
31 | LV_261-45_0_3_line_31 |  | 23 | 49 | 0.028393 | 0.125 | 0.08 | 261 | 0 | 0.364 | 1 | 1 | cs | TRUE
32 | LV_261-45_0_3_line_32 |  | 23 | 41 | 0.002384 | 0.125 | 0.08 | 261 | 0 | 0.364 | 1 | 1 | cs | TRUE
33 | LV_261-45_0_3_line_33 |  | 24 | 25 | 0.007538 | 0.125 | 0.08 | 261 | 0 | 0.364 | 1 | 1 | cs | TRUE
34 | LV_261-45_0_3_line_34 |  | 29 | 40 | 0.029623 | 0.125 | 0.08 | 261 | 0 | 0.364 | 1 | 1 | cs | TRUE
35 | LV_261-45_0_3_line_35 |  | 30 | 50 | 0.016484 | 0.125 | 0.08 | 261 | 0 | 0.364 | 1 | 1 | cs | TRUE
36 | LV_261-45_0_3_line_36 |  | 32 | 49 | 0.019699 | 0.125 | 0.08 | 261 | 0 | 0.364 | 1 | 1 | cs | TRUE
37 | LV_261-45_0_3_line_37 |  | 33 | 34 | 0.019605 | 0.125 | 0.08 | 261 | 0 | 0.364 | 1 | 1 | cs | TRUE
38 | LV_261-45_0_3_line_38 |  | 34 | 35 | 0.002637 | 0.125 | 0.08 | 261 | 0 | 0.364 | 1 | 1 | cs | TRUE
39 | LV_261-45_0_3_line_39 |  | 34 | 36 | 0.015555 | 0.125 | 0.08 | 261 | 0 | 0.364 | 1 | 1 | cs | TRUE
40 | LV_261-45_0_3_line_40 |  | 36 | 40 | 0.008278 | 0.125 | 0.08 | 261 | 0 | 0.364 | 1 | 1 | cs | TRUE
41 | LV_261-45_0_3_line_41 |  | 36 | 38 | 0.010271 | 0.125 | 0.08 | 261 | 0 | 0.364 | 1 | 1 | cs | TRUE
42 | LV_261-45_0_3_line_42 |  | 37 | 38 | 0.017045 | 0.125 | 0.08 | 261 | 0 | 0.364 | 1 | 1 | cs | TRUE
43 | LV_261-45_0_3_line_43 |  | 37 | 39 | 0.0035887 | 0.125 | 0.08 | 261 | 0 | 0.364 | 1 | 1 | cs | TRUE
44 | LV_261-45_0_3_line_44 |  | 39 | 41 | 0.023732 | 0.125 | 0.08 | 261 | 0 | 0.364 | 1 | 1 | cs | TRUE
45 | LV_261-45_0_3_line_45 |  | 40 | 42 | 0.0097086 | 0.125 | 0.08 | 261 | 0 | 0.364 | 1 | 1 | cs | TRUE
46 | LV_261-45_0_3_line_46 |  | 43 | 44 | 0.031368 | 0.125 | 0.08 | 261 | 0 | 0.364 | 1 | 1 | cs | TRUE
47 | LV_261-45_0_3_line_47 |  | 43 | 45 | 0.019315 | 0.125 | 0.08 | 261 | 0 | 0.364 | 1 | 1 | cs | TRUE
48 | LV_261-45_0_3_line_48 |  | 44 | 65 | 0.0037298 | 0.125 | 0.08 | 261 | 0 | 0.364 | 1 | 1 | cs | TRUE
49 | LV_261-45_0_3_line_49 |  | 45 | 48 | 0.015462 | 0.125 | 0.08 | 261 | 0 | 0.364 | 1 | 1 | cs | TRUE
50 | LV_261-45_0_3_line_50 |  | 46 | 47 | 0.015653 | 0.125 | 0.08 | 261 | 0 | 0.364 | 1 | 1 | cs | TRUE
51 | LV_261-45_0_3_line_51 |  | 46 | 48 | 0.024175 | 0.125 | 0.08 | 261 | 0 | 0.364 | 1 | 1 | cs | TRUE
52 | LV_261-45_0_3_line_52 |  | 47 | 64 | 0.024688 | 0.125 | 0.08 | 261 | 0 | 0.364 | 1 | 1 | cs | TRUE
53 | LV_261-45_0_3_line_53 |  | 51 | 52 | 0.011164 | 0.125 | 0.08 | 261 | 0 | 0.364 | 1 | 1 | cs | TRUE
54 | LV_261-45_0_3_line_54 |  | 51 | 53 | 0.015009 | 0.125 | 0.08 | 261 | 0 | 0.364 | 1 | 1 | cs | TRUE
55 | LV_261-45_0_3_line_55 |  | 52 | 54 | 0.015676 | 0.125 | 0.08 | 261 | 0 | 0.364 | 1 | 1 | cs | TRUE
56 | LV_261-45_0_3_line_56 |  | 53 | 55 | 0.0089897 | 0.125 | 0.08 | 261 | 0 | 0.364 | 1 | 1 | cs | TRUE
57 | LV_261-45_0_3_line_57 |  | 53 | 56 | 0.028944 | 0.125 | 0.08 | 261 | 0 | 0.364 | 1 | 1 | cs | TRUE
58 | LV_261-45_0_3_line_58 |  | 56 | 57 | 0.008083 | 0.125 | 0.08 | 261 | 0 | 0.364 | 1 | 1 | cs | TRUE
59 | LV_261-45_0_3_line_59 |  | 56 | 58 | 0.016532 | 0.125 | 0.08 | 261 | 0 | 0.364 | 1 | 1 | cs | TRUE
60 | LV_261-45_0_3_line_60 |  | 57 | 60 | 0.022465 | 0.125 | 0.08 | 261 | 0 | 0.364 | 1 | 1 | cs | TRUE
61 | LV_261-45_0_3_line_61 |  | 58 | 61 | 0.016385 | 0.125 | 0.08 | 261 | 0 | 0.364 | 1 | 1 | cs | TRUE
62 | LV_261-45_0_3_line_62 |  | 59 | 77 | 0.015746 | 0.125 | 0.08 | 261 | 0 | 0.364 | 1 | 1 | cs | TRUE
63 | LV_261-45_0_3_line_63 |  | 60 | 74 | 0.01934 | 0.125 | 0.08 | 261 | 0 | 0.364 | 1 | 1 | cs | TRUE
64 | LV_261-45_0_3_line_64 |  | 61 | 63 | 0.013546 | 0.125 | 0.08 | 261 | 0 | 0.364 | 1 | 1 | cs | TRUE
65 | LV_261-45_0_3_line_65 |  | 61 | 76 | 0.025232 | 0.125 | 0.08 | 261 | 0 | 0.364 | 1 | 1 | cs | TRUE
66 | LV_261-45_0_3_line_66 |  | 62 | 63 | 0.013054 | 0.125 | 0.08 | 261 | 0 | 0.364 | 1 | 1 | cs | TRUE
67 | LV_261-45_0_3_line_67 |  | 64 | 66 | 0.0079288 | 0.125 | 0.08 | 261 | 0 | 0.364 | 1 | 1 | cs | TRUE
68 | LV_261-45_0_3_line_68 |  | 66 | 67 | 0.024628 | 0.125 | 0.08 | 261 | 0 | 0.364 | 1 | 1 | cs | TRUE
69 | LV_261-45_0_3_line_69 |  | 67 | 68 | 0.0028413 | 0.125 | 0.08 | 261 | 0 | 0.364 | 1 | 1 | cs | TRUE
70 | LV_261-45_0_3_line_70 |  | 68 | 69 | 0.0063953 | 0.125 | 0.08 | 261 | 0 | 0.364 | 1 | 1 | cs | TRUE
71 | LV_261-45_0_3_line_71 |  | 69 | 70 | 0.046135 | 0.125 | 0.08 | 261 | 0 | 0.364 | 1 | 1 | cs | TRUE
72 | LV_261-45_0_3_line_72 |  | 70 | 71 | 0.024476 | 0.125 | 0.08 | 261 | 0 | 0.364 | 1 | 1 | cs | TRUE
73 | LV_261-45_0_3_line_73 |  | 70 | 72 | 0.047474 | 0.125 | 0.08 | 261 | 0 | 0.364 | 1 | 1 | cs | TRUE
74 | LV_261-45_0_3_line_74 |  | 71 | 73 | 0.00037467 | 0.125 | 0.08 | 261 | 0 | 0.364 | 1 | 1 | cs | TRUE
75 | LV_261-45_0_3_line_75 |  | 72 | 75 | 0.024819 | 0.125 | 0.08 | 261 | 0 | 0.364 | 1 | 1 | cs | TRUE
76 | LV_261-45_0_3_line_76 |  | 74 | 75 | 0.021798 | 0.125 | 0.08 | 261 | 0 | 0.364 | 1 | 1 | cs | TRUE

## trafo
| name | std_type | hv_bus | lv_bus | sn_mva | vn_hv_kv | vn_lv_kv | vk_percent | vkr_percent | pfe_kw | i0_percent | shift_degree | tap_side | tap_neutral | tap_min | tap_max | tap_step_percent | tap_step_degree | tap_pos | tap_phase_shifter | parallel | df | in_service
0 | LV_261-45_0_3_trafo_127 | 0.63 MVA 20/0.4 kV | 78 | 22 | 0.63 | 20 | 0.4 | 6 | 1.206 | 1.65 | 0.2619 | 150 | hv | 0 | -2 | 2 | 2.5 | 0 | 0 | FALSE | 1 | 1 | TRUE

## line_geodata
| x0 | y0 | x1 | y1 | x2 | y2 | x3 | y3 | x4 | y4 | x5 | y5 | x6 | y6 | x7 | y7
0 | 2682745.4442 | 1243323.4546 | 2682748.6859 | 1243316.2559 | 2682750.14 | 1243313.5491
1 | 2682704.0383 | 1243397.926 | 2682706.4823 | 1243395.5806 | 2682730.3706 | 1243360.1657 | 2682736.2363 | 1243343.9023 | 2682745.4442 | 1243323.4546
2 | 2682690.4325 | 1243377.8774 | 2682698.0807 | 1243381.7646 | 2682699.5924 | 1243388.813 | 2682704.0383 | 1243397.926
3 | 2682690.4325 | 1243377.8774 | 2682699.3103 | 1243339.6624 | 2682706.1009 | 1243319.409 | 2682714.1943 | 1243303.299 | 2682729.0238 | 1243273.9487
4 | 2682731.4047 | 1243269.2365 | 2682729.0238 | 1243273.9487
5 | 2682786.7716 | 1243291.0355 | 2682810.0521 | 1243300.834 | 2682788.0037 | 1243352.764
6 | 2682788.0037 | 1243352.764 | 2682772.5816 | 1243345.3317
7 | 2682786.7716 | 1243291.0355 | 2682780.7816 | 1243299.4024
8 | 2682786.7716 | 1243291.0355 | 2682792.8622 | 1243276.3588
9 | 2682786.7716 | 1243291.0355 | 2682782.9313 | 1243288.3577 | 2682781.1825 | 1243287.466 | 2682779.4891 | 1243286.3972 | 2682776.4485 | 1243290.8691 | 2682769.6523 | 1243287.484
10 | 2682772.5816 | 1243345.3317 | 2682765.4788 | 1243341.9086 | 2682765.4788 | 1243341.9086
11 | 2682695.516 | 1243180.8168 | 2682699.191 | 1243184.5151
12 | 2682695.516 | 1243180.8168 | 2682692.9943 | 1243184.3953 | 2682687.9028 | 1243193.3753 | 2682682.9673 | 1243200.1845
13 | 2682699.191 | 1243184.5151 | 2682708.7774 | 1243170.3051 | 2682713.4385 | 1243164.961
14 | 2682699.191 | 1243184.5151 | 2682707.2853 | 1243190.5767 | 2682717.5665 | 1243195.2805
15 | 2682682.9673 | 1243200.1845 | 2682679.0781 | 1243205.5501 | 2682668.4762 | 1243220.2236
16 | 2682731.4047 | 1243269.2365 | 2682744.7187 | 1243276.0826 | 2682749.0932 | 1243278.4225
17 | 2682787.4363 | 1243167.0661 | 2682793.535 | 1243156.3434 | 2682799.5479 | 1243145.8086
18 | 2682787.4363 | 1243167.0661 | 2682776.6245 | 1243187.0779
19 | 2682799.5479 | 1243145.8086 | 2682806.7102 | 1243133.0771
20 | 2682799.5479 | 1243145.8086 | 2682818.3896 | 1243156.0823
21 | 2682759.5024 | 1243218.7695 | 2682776.6245 | 1243187.0779
22 | 2682806.7102 | 1243133.0771 | 2682788.6821 | 1243123.9378
23 | 2682806.7102 | 1243133.0771 | 2682817.4287 | 1243111.4386
24 | 2682829.6775 | 1243256.8094 | 2682824.6748 | 1243267.0025 | 2682822.5405 | 1243272.0652 | 2682826.8052 | 1243275.2048 | 2682829.4452 | 1243311.3234 | 2682830.6373 | 1243313.108
25 | 2682830.6373 | 1243313.108 | 2682823.1307 | 1243330.4434
26 | 2682813.716 | 1243225.2082 | 2682807.3022 | 1243237.9279 | 2682808.1013 | 1243241.3304 | 2682821.4981 | 1243249.8235 | 2682829.6775 | 1243256.8094
27 | 2682779.7042 | 1243233.0838 | 2682780.6561 | 1243231.4959 | 2682781.4664 | 1243229.7616 | 2682783.3641 | 1243231.9007 | 2682802.0334 | 1243249.3182 | 2682820.1195 | 1243264.1035 | 2682824.6748 | 1243267.0025 | 2682829.6775 | 1243256.8094
28 | 2682770.3204 | 1243222.4786 | 2682776.3691 | 1243221.2843 | 2682788.5233 | 1243221.8654 | 2682791.752 | 1243215.8394
29 | 2682770.3204 | 1243222.4786 | 2682759.5024 | 1243218.7695
30 | 2682770.3204 | 1243222.4786 | 2682775.9101 | 1243224.925 | 2682781.4664 | 1243229.7616 | 2682780.6561 | 1243231.4959 | 2682779.7042 | 1243233.0838
31 | 2682759.5024 | 1243218.7695 | 2682734.9145 | 1243204.5711
32 | 2682758.3245 | 1243220.8435 | 2682759.5024 | 1243218.7695
33 | 2682779.7042 | 1243233.0838 | 2682777.3357 | 1243237.5985 | 2682775.1592 | 1243236.4784
34 | 2682770.1787 | 1243264.04 | 2682761.7288 | 1243280.7676 | 2682763.7247 | 1243284.5315 | 2682769.6523 | 1243287.484
35 | 2682756.1265 | 1243355.4824 | 2682765.4788 | 1243341.9086
36 | 2682734.9145 | 1243204.5711 | 2682723.6293 | 1243198.0544 | 2682717.5665 | 1243195.2805
37 | 2682761.6949 | 1243271.2825 | 2682755.5828 | 1243281.8939 | 2682749.0932 | 1243278.4225
38 | 2682761.6949 | 1243271.2825 | 2682759.4466 | 1243269.8946
39 | 2682761.6949 | 1243271.2825 | 2682769.2546 | 1243257.6781
40 | 2682770.1787 | 1243264.04 | 2682771.9992 | 1243259.2509 | 2682769.2546 | 1243257.6781
41 | 2682769.2546 | 1243257.6781 | 2682760.1985 | 1243252.8314
42 | 2682745.1704 | 1243244.7885 | 2682760.1985 | 1243252.8314
43 | 2682745.1704 | 1243244.7885 | 2682746.8983 | 1243241.6432
44 | 2682758.3245 | 1243220.8435 | 2682746.8983 | 1243241.6432
45 | 2682770.1787 | 1243264.04 | 2682778.7924 | 1243268.5191
46 | 2682907.8372 | 1243221.6197 | 2682936.2911 | 1243208.4166
47 | 2682907.8372 | 1243221.6197 | 2682894.2808 | 1243207.861
48 | 2682939.6744 | 1243206.8467 | 2682936.2911 | 1243208.4166
49 | 2682883.0997 | 1243197.2132 | 2682886.3197 | 1243199.7811 | 2682894.2808 | 1243207.861
50 | 2682864.8443 | 1243181.4124 | 2682871.7002 | 1243167.3411
51 | 2682864.8443 | 1243181.4124 | 2682871.5179 | 1243187.977 | 2682883.0997 | 1243197.2132
52 | 2682871.7002 | 1243167.3411 | 2682882.5138 | 1243145.1468
53 | 2682807.6684 | 1243097.3673 | 2682805.2735 | 1243096.2971 | 2682797.4957 | 1243092.7691
54 | 2682821.419 | 1243103.3831 | 2682810.3593 | 1243098.5697 | 2682807.6684 | 1243097.3673
55 | 2682783.2196 | 1243086.2933 | 2682797.4957 | 1243092.7691
56 | 2682821.419 | 1243103.3831 | 2682817.4287 | 1243111.4386
57 | 2682833.0223 | 1243076.8591 | 2682822.6635 | 1243100.8764 | 2682821.419 | 1243103.3831
58 | 2682836.0223 | 1243069.3511 | 2682833.0223 | 1243076.8591
59 | 2682833.0223 | 1243076.8591 | 2682828.2893 | 1243074.2245 | 2682823.7521 | 1243072.7268 | 2682821.7725 | 1243072.1209 | 2682817.711 | 1243070.814
60 | 2682836.0223 | 1243069.3511 | 2682856.0634 | 1243079.5025
61 | 2682804.8136 | 1243061.0207 | 2682813.007 | 1243068.6517 | 2682816.5348 | 1243070.4355 | 2682817.711 | 1243070.814
62 | 2682774.6373 | 1243116.8179 | 2682788.6821 | 1243123.9378
63 | 2682856.0634 | 1243079.5025 | 2682857.1518 | 1243080.0538 | 2682866.7229 | 1243069.1462 | 2682869.8495 | 1243067.345
64 | 2682804.8136 | 1243061.0207 | 2682798.1041 | 1243054.8449 | 2682793.8085 | 1243053.7761
65 | 2682804.8136 | 1243061.0207 | 2682809.9125 | 1243036.3089
66 | 2682781.1408 | 1243050.6242 | 2682793.8085 | 1243053.7761
67 | 2682886.1469 | 1243138.1032 | 2682884.689 | 1243140.6822 | 2682882.5138 | 1243145.1468
68 | 2682898.2666 | 1243116.664 | 2682886.1469 | 1243138.1032
69 | 2682898.2666 | 1243116.664 | 2682899.6649 | 1243114.1905
70 | 2682902.8121 | 1243108.6232 | 2682899.6649 | 1243114.1905
71 | 2682929.423 | 1243070.9789 | 2682905.7244 | 1243103.4713 | 2682902.8121 | 1243108.6232
72 | 2682929.423 | 1243070.9789 | 2682938.0429 | 1243076.748 | 2682949.3338 | 1243085.2003
73 | 2682904.0438 | 1243038.2228 | 2682917.1639 | 1243049.2252 | 2682927.0372 | 1243057.2579 | 2682933.4545 | 1243062.6959 | 2682929.423 | 1243070.9789
74 | 2682949.6337 | 1243085.4248 | 2682949.3338 | 1243085.2003
75 | 2682904.0438 | 1243038.2228 | 2682887.8631 | 1243057.0425
76 | 2682869.8495 | 1243067.345 | 2682875.7303 | 1243063.9571 | 2682882.5437 | 1243063.2295 | 2682887.8631 | 1243057.0425

## bus_geodata
| x | y | coords
0 | 2682745.4442 | 1243323.4546
1 | 2682750.14 | 1243313.5491
2 | 2682704.0383 | 1243397.926
3 | 2682690.4325 | 1243377.8774
4 | 2682729.0238 | 1243273.9487
5 | 2682788.0037 | 1243352.764
6 | 2682786.7716 | 1243291.0355
7 | 2682772.5816 | 1243345.3317
8 | 2682695.516 | 1243180.8168
9 | 2682699.191 | 1243184.5151
10 | 2682682.9673 | 1243200.1845
11 | 2682731.4047 | 1243269.2365
12 | 2682787.4363 | 1243167.0661
13 | 2682799.5479 | 1243145.8086
14 | 2682776.6245 | 1243187.0779
15 | 2682806.7102 | 1243133.0771
16 | 2682818.3896 | 1243156.0823
17 | 2682668.4762 | 1243220.2236
18 | 2682830.6373 | 1243313.108
19 | 2682829.6775 | 1243256.8094
20 | 2682823.1307 | 1243330.4434
21 | 2682770.3204 | 1243222.4786
22 | 2682791.752 | 1243215.8394
23 | 2682759.5024 | 1243218.7695
24 | 2682779.7042 | 1243233.0838
25 | 2682775.1592 | 1243236.4784
26 | 2682813.716 | 1243225.2082
27 | 2682780.7816 | 1243299.4024
28 | 2682792.8622 | 1243276.3588
29 | 2682769.6523 | 1243287.484
30 | 2682765.4788 | 1243341.9086
31 | 2682713.4385 | 1243164.961
32 | 2682717.5665 | 1243195.2805
33 | 2682749.0932 | 1243278.4225
34 | 2682761.6949 | 1243271.2825
35 | 2682759.4466 | 1243269.8946
36 | 2682769.2546 | 1243257.6781
37 | 2682745.1704 | 1243244.7885
38 | 2682760.1985 | 1243252.8314
39 | 2682746.8983 | 1243241.6432
40 | 2682770.1787 | 1243264.04
41 | 2682758.3245 | 1243220.8435
42 | 2682778.7924 | 1243268.5191
43 | 2682907.8372 | 1243221.6197
44 | 2682936.2911 | 1243208.4166
45 | 2682894.2808 | 1243207.861
46 | 2682864.8443 | 1243181.4124
47 | 2682871.7002 | 1243167.3411
48 | 2682883.0997 | 1243197.2132
49 | 2682734.9145 | 1243204.5711
50 | 2682756.1265 | 1243355.4824
51 | 2682807.6684 | 1243097.3673
52 | 2682797.4957 | 1243092.7691
53 | 2682821.419 | 1243103.3831
54 | 2682783.2196 | 1243086.2933
55 | 2682817.4287 | 1243111.4386
56 | 2682833.0223 | 1243076.8591
57 | 2682836.0223 | 1243069.3511
58 | 2682817.711 | 1243070.814
59 | 2682788.6821 | 1243123.9378
60 | 2682856.0634 | 1243079.5025
61 | 2682804.8136 | 1243061.0207
62 | 2682781.1408 | 1243050.6242
63 | 2682793.8085 | 1243053.7761
64 | 2682882.5138 | 1243145.1468
65 | 2682939.6744 | 1243206.8467
66 | 2682886.1469 | 1243138.1032
67 | 2682898.2666 | 1243116.664
68 | 2682899.6649 | 1243114.1905
69 | 2682902.8121 | 1243108.6232
70 | 2682929.423 | 1243070.9789
71 | 2682949.3338 | 1243085.2003
72 | 2682904.0438 | 1243038.2228
73 | 2682949.6337 | 1243085.4248
74 | 2682869.8495 | 1243067.345
75 | 2682887.8631 | 1243057.0425
76 | 2682809.9125 | 1243036.3089
77 | 2682774.6373 | 1243116.8179
78 | 2682770.3204 | 1243222.4786

## line_std_types
| c_nf_per_km | r_ohm_per_km | x_ohm_per_km | max_i_ka | type | q_mm2 | alpha | voltage_rating
NAYY 4x50 SE | 210 | 0.642 | 0.083 | 0.142 | cs | 50 | 0.00403 | LV
NAYY 4x120 SE | 264 | 0.225 | 0.08 | 0.242 | cs | 120 | 0.00403 | LV
NAYY 4x150 SE | 261 | 0.208 | 0.08 | 0.27 | cs | 150 | 0.00403 | LV
NA2XS2Y 1x95 RM/25 12/20 kV | 216 | 0.313 | 0.132 | 0.252 | cs | 95 | 0.00403 | MV
NA2XS2Y 1x185 RM/25 12/20 kV | 273 | 0.161 | 0.117 | 0.362 | cs | 185 | 0.00403 | MV
NA2XS2Y 1x240 RM/25 12/20 kV | 304 | 0.122 | 0.112 | 0.421 | cs | 240 | 0.00403 | MV
NA2XS2Y 1x95 RM/25 6/10 kV | 315 | 0.313 | 0.123 | 0.249 | cs | 95 | 0.00403 | MV
NA2XS2Y 1x185 RM/25 6/10 kV | 406 | 0.161 | 0.11 | 0.358 | cs | 185 | 0.00403 | MV
NA2XS2Y 1x240 RM/25 6/10 kV | 456 | 0.122 | 0.105 | 0.416 | cs | 240 | 0.00403 | MV
NA2XS2Y 1x150 RM/25 12/20 kV | 250 | 0.206 | 0.116 | 0.319 | cs | 150 | 0.00403 | MV
NA2XS2Y 1x120 RM/25 12/20 kV | 230 | 0.253 | 0.119 | 0.283 | cs | 120 | 0.00403 | MV
NA2XS2Y 1x70 RM/25 12/20 kV | 190 | 0.443 | 0.132 | 0.22 | cs | 70 | 0.00403 | MV
NA2XS2Y 1x150 RM/25 6/10 kV | 360 | 0.206 | 0.11 | 0.315 | cs | 150 | 0.00403 | MV
NA2XS2Y 1x120 RM/25 6/10 kV | 340 | 0.253 | 0.113 | 0.28 | cs | 120 | 0.00403 | MV
NA2XS2Y 1x70 RM/25 6/10 kV | 280 | 0.443 | 0.123 | 0.217 | cs | 70 | 0.00403 | MV
N2XS(FL)2Y 1x120 RM/35 64/110 kV | 112 | 0.153 | 0.166 | 0.366 | cs | 120 | 0.00393 | HV
N2XS(FL)2Y 1x185 RM/35 64/110 kV | 125 | 0.099 | 0.156 | 0.457 | cs | 185 | 0.00393 | HV
N2XS(FL)2Y 1x240 RM/35 64/110 kV | 135 | 0.075 | 0.149 | 0.526 | cs | 240 | 0.00393 | HV
N2XS(FL)2Y 1x300 RM/35 64/110 kV | 144 | 0.06 | 0.144 | 0.588 | cs | 300 | 0.00393 | HV
15-AL1/3-ST1A 0.4 | 11 | 1.8769 | 0.35 | 0.105 | ol | 16 | 0.00403 | LV
24-AL1/4-ST1A 0.4 | 11.25 | 1.2012 | 0.335 | 0.14 | ol | 24 | 0.00403 | LV
48-AL1/8-ST1A 0.4 | 12.2 | 0.5939 | 0.3 | 0.21 | ol | 48 | 0.00403 | LV
94-AL1/15-ST1A 0.4 | 13.2 | 0.306 | 0.29 | 0.35 | ol | 94 | 0.00403 | LV
34-AL1/6-ST1A 10.0 | 9.7 | 0.8342 | 0.36 | 0.17 | ol | 34 | 0.00403 | MV
48-AL1/8-ST1A 10.0 | 10.1 | 0.5939 | 0.35 | 0.21 | ol | 48 | 0.00403 | MV
70-AL1/11-ST1A 10.0 | 10.4 | 0.4132 | 0.339 | 0.29 | ol | 70 | 0.00403 | MV
94-AL1/15-ST1A 10.0 | 10.75 | 0.306 | 0.33 | 0.35 | ol | 94 | 0.00403 | MV
122-AL1/20-ST1A 10.0 | 11.1 | 0.2376 | 0.323 | 0.41 | ol | 122 | 0.00403 | MV
149-AL1/24-ST1A 10.0 | 11.25 | 0.194 | 0.315 | 0.47 | ol | 149 | 0.00403 | MV
34-AL1/6-ST1A 20.0 | 9.15 | 0.8342 | 0.382 | 0.17 | ol | 34 | 0.00403 | MV
48-AL1/8-ST1A 20.0 | 9.5 | 0.5939 | 0.372 | 0.21 | ol | 48 | 0.00403 | MV
70-AL1/11-ST1A 20.0 | 9.7 | 0.4132 | 0.36 | 0.29 | ol | 70 | 0.00403 | MV
94-AL1/15-ST1A 20.0 | 10 | 0.306 | 0.35 | 0.35 | ol | 94 | 0.00403 | MV
122-AL1/20-ST1A 20.0 | 10.3 | 0.2376 | 0.344 | 0.41 | ol | 122 | 0.00403 | MV
149-AL1/24-ST1A 20.0 | 10.5 | 0.194 | 0.337 | 0.47 | ol | 149 | 0.00403 | MV
184-AL1/30-ST1A 20.0 | 10.75 | 0.1571 | 0.33 | 0.535 | ol | 184 | 0.00403 | MV
243-AL1/39-ST1A 20.0 | 11 | 0.1188 | 0.32 | 0.645 | ol | 243 | 0.00403 | MV
48-AL1/8-ST1A 110.0 | 8 | 0.5939 | 0.46 | 0.21 | ol | 48 | 0.00403 | HV
70-AL1/11-ST1A 110.0 | 8.4 | 0.4132 | 0.45 | 0.29 | ol | 70 | 0.00403 | HV
94-AL1/15-ST1A 110.0 | 8.65 | 0.306 | 0.44 | 0.35 | ol | 94 | 0.00403 | HV
122-AL1/20-ST1A 110.0 | 8.5 | 0.2376 | 0.43 | 0.41 | ol | 122 | 0.00403 | HV
149-AL1/24-ST1A 110.0 | 8.75 | 0.194 | 0.41 | 0.47 | ol | 149 | 0.00403 | HV
184-AL1/30-ST1A 110.0 | 8.8 | 0.1571 | 0.4 | 0.535 | ol | 184 | 0.00403 | HV
243-AL1/39-ST1A 110.0 | 9 | 0.1188 | 0.39 | 0.645 | ol | 243 | 0.00403 | HV
305-AL1/39-ST1A 110.0 | 9.2 | 0.0949 | 0.38 | 0.74 | ol | 305 | 0.00403 | HV
490-AL1/64-ST1A 110.0 | 9.75 | 0.059 | 0.37 | 0.96 | ol | 490 | 0.00403 | HV
679-AL1/86-ST1A 110.0 | 9.95 | 0.042 | 0.36 | 1.15 | ol | 679 | 0.00403 | HV
490-AL1/64-ST1A 220.0 | 10 | 0.059 | 0.285 | 0.96 | ol | 490 | 0.00403 | HV
679-AL1/86-ST1A 220.0 | 11.7 | 0.042 | 0.275 | 1.15 | ol | 679 | 0.00403 | HV
490-AL1/64-ST1A 380.0 | 11 | 0.059 | 0.253 | 0.96 | ol | 490 | 0.00403 | HV
679-AL1/86-ST1A 380.0 | 14.6 | 0.042 | 0.25 | 1.15 | ol | 679 | 0.00403 | HV

## trafo_std_types
| i0_percent | pfe_kw | vkr_percent | sn_mva | vn_lv_kv | vn_hv_kv | vk_percent | shift_degree | vector_group | tap_side | tap_neutral | tap_min | tap_max | tap_step_degree | tap_step_percent | tap_phase_shifter
160 MVA 380/110 kV | 0.06 | 60 | 0.25 | 160 | 110 | 380 | 12.2 | 0 | Yy0 | hv | 0 | -9 | 9 | 0 | 1.5 | FALSE
100 MVA 220/110 kV | 0.06 | 55 | 0.26 | 100 | 110 | 220 | 12 | 0 | Yy0 | hv | 0 | -9 | 9 | 0 | 1.5 | FALSE
63 MVA 110/20 kV | 0.04 | 22 | 0.32 | 63 | 20 | 110 | 18 | 150 | YNd5 | hv | 0 | -9 | 9 | 0 | 1.5 | FALSE
40 MVA 110/20 kV | 0.05 | 18 | 0.34 | 40 | 20 | 110 | 16.2 | 150 | YNd5 | hv | 0 | -9 | 9 | 0 | 1.5 | FALSE
25 MVA 110/20 kV | 0.07 | 14 | 0.41 | 25 | 20 | 110 | 12 | 150 | YNd5 | hv | 0 | -9 | 9 | 0 | 1.5 | FALSE
63 MVA 110/10 kV | 0.04 | 22 | 0.32 | 63 | 10 | 110 | 18 | 150 | YNd5 | hv | 0 | -9 | 9 | 0 | 1.5 | FALSE
40 MVA 110/10 kV | 0.05 | 18 | 0.34 | 40 | 10 | 110 | 16.2 | 150 | YNd5 | hv | 0 | -9 | 9 | 0 | 1.5 | FALSE
25 MVA 110/10 kV | 0.07 | 14 | 0.41 | 25 | 10 | 110 | 12 | 150 | YNd5 | hv | 0 | -9 | 9 | 0 | 1.5 | FALSE
0.25 MVA 20/0.4 kV | 0.32 | 0.8 | 1.44 | 0.25 | 0.4 | 20 | 6 | 150 | Yzn5 | hv | 0 | -2 | 2 | 0 | 2.5 | FALSE
0.4 MVA 20/0.4 kV | 0.3375 | 1.35 | 1.425 | 0.4 | 0.4 | 20 | 6 | 150 | Dyn5 | hv | 0 | -2 | 2 | 0 | 2.5 | FALSE
0.63 MVA 20/0.4 kV | 0.2619 | 1.65 | 1.206 | 0.63 | 0.4 | 20 | 6 | 150 | Dyn5 | hv | 0 | -2 | 2 | 0 | 2.5 | FALSE
0.25 MVA 10/0.4 kV | 0.24 | 0.6 | 1.2 | 0.25 | 0.4 | 10 | 4 | 150 | Dyn5 | hv | 0 | -2 | 2 | 0 | 2.5 | FALSE
0.4 MVA 10/0.4 kV | 0.2375 | 0.95 | 1.325 | 0.4 | 0.4 | 10 | 4 | 150 | Dyn5 | hv | 0 | -2 | 2 | 0 | 2.5 | FALSE
0.63 MVA 10/0.4 kV | 0.1873 | 1.18 | 1.0794 | 0.63 | 0.4 | 10 | 4 | 150 | Dyn5 | hv | 0 | -2 | 2 | 0 | 2.5 | FALSE

## trafo3w_std_types
| sn_hv_mva | sn_mv_mva | sn_lv_mva | vn_hv_kv | vn_mv_kv | vn_lv_kv | vk_hv_percent | vk_mv_percent | vk_lv_percent | vkr_hv_percent | vkr_mv_percent | vkr_lv_percent | pfe_kw | i0_percent | shift_mv_degree | shift_lv_degree | vector_group | tap_side | tap_neutral | tap_min | tap_max | tap_step_percent
63/25/38 MVA 110/20/10 kV | 63 | 25 | 38 | 110 | 20 | 10 | 10.4 | 10.4 | 10.4 | 0.28 | 0.32 | 0.35 | 35 | 0.89 | 0 | 0 | YN0yn0yn0 | hv | 0 | -10 | 10 | 1.2
63/25/38 MVA 110/10/10 kV | 63 | 25 | 38 | 110 | 10 | 10 | 10.4 | 10.4 | 10.4 | 0.28 | 0.32 | 0.35 | 35 | 0.89 | 0 | 0 | YN0yn0yn0 | hv | 0 | -10 | 10 | 1.2

## fuse_std_types
| fuse_type | i_rated_a | t_avg | t_min | t_total | x_avg | x_min | x_total
HV 100A | HV 100A | 100 | 0 | [10.0, 3.64, 0.854, 0.281, 0.1, 0.0531, 0.022, 0.01] | [10.0, 4.267, 1.21, 0.403, 0.1, 0.058, 0.022, 0.01] | 0 | [300.0, 350.0, 450.0, 550.0, 700.0, 850.0, 1200.0, 1752.0] | [600.0, 700.0, 900.0, 1150.0, 1665.0, 2000.0, 3000.0, 4313.0]
HV 10A | HV 10A | 10 | 0 | [10.0, 1675.0, 0.344, 0.156, 0.1, 0.0417, 0.0171, 0.01] | [10.0, 1.3, 0.3, 0.155, 0.1, 0.0555, 0.023, 0.01] | 0 | [30.0, 32.0, 35.0, 37.0, 39.0, 50.0, 70.0, 88.0] | [60.0, 70.0, 80.0, 87.0, 94.0, 110.0, 150.0, 216.0]
HV 125A | HV 125A | 125 | 0 | [10.0, 1.82, 0.344, 0.1, 0.0467, 0.0269, 0.01] | [10.0, 2.478, 0.426, 0.1, 0.0427, 0.0211, 0.01] | 0 | [375.0, 500.0, 700.0, 925.0, 1200.0, 1500.0, 2341.0] | [750.0, 1000.0, 1500.0, 2200.0, 3000.0, 4000.0, 5765.0]
HV 160A | HV 160A | 160 | 0 | [10.0, 4.15, 1.03, 0.198, 0.1, 0.051, 0.0172, 0.01] | [10.0, 2.3, 0.734, 0.274, 0.1, 0.046, 0.0177, 0.01] | 0 | [480.0, 550.0, 700.0, 1000.0, 1260.0, 1600.0, 2500.0, 3227.0] | [960.0, 1300.0, 1700.0, 2200.0, 2996.0, 4000.0, 6000.0, 7946.0]
HV 16A | HV 16A | 16 | 0 | [10.0, 0.352, 0.164, 0.1, 0.0649, 0.0342, 0.01] | [10.0, 2.34, 0.722, 0.181, 0.1, 0.055, 0.0296, 0.01] | 0 | [48.0, 60.0, 65.0, 71.0, 80.0, 100.0, 162.0] | [96.0, 110.0, 125.0, 150.0, 168.0, 200.0, 250.0, 398.0]
HV 200A | HV 200A | 200 | 0 | [10.0, 4.267, 1.21, 0.403, 0.1, 0.058, 0.022, 0.01] | [10.0, 3.73, 1.654, 0.328, 0.1, 0.0531, 0.019, 0.01] | 0 | [600.0, 700.0, 900.0, 1150.0, 1665.0, 2000.0, 3000.0, 4313.0] | [1200.0, 1500.0, 1800.0, 2700.0, 3960.0, 5000.0, 7500.0, 10620.0]
HV 20A | HV 20A | 20 | 0 | [10.0, 1.3, 0.3, 0.155, 0.1, 0.0555, 0.023, 0.01] | [10.0, 1.3, 0.161, 0.1, 0.0611, 0.0399, 0.0141, 0.01] | 0 | [60.0, 70.0, 80.0, 87.0, 94.0, 110.0, 150.0, 216.0] | [120.0, 150.0, 200.0, 223.0, 260.0, 300.0, 450.0, 532.0]
HV 25A | HV 25A | 25 | 0 | [10.0, 2.512, 0.833, 0.299, 0.1, 0.0372, 0.0223, 0.01] | [10.0, 3.125, 0.597, 0.198, 0.1, 0.0378, 0.022, 0.01] | 0 | [75.0, 82.0, 90.0, 100.0, 124.0, 170.0, 200.0, 289.0] | [150.0, 170.0, 210.0, 250.0, 294.0, 400.0, 500.0, 711.0]
HV 31.5A | HV 31.5A | 31.5 | 0 | [10.0, 2.34, 0.722, 0.181, 0.1, 0.055, 0.0296, 0.01] | [10.0, 2.84, 0.368, 0.164, 0.1, 0.0621, 0.0378, 0.0195, 0.01] | 0 | [95.0, 110.0, 125.0, 150.0, 165.0, 200.0, 250.0, 390.0] | [189.0, 220.0, 300.0, 350.0, 393.0, 450.0, 530.0, 700.0, 960.0]
HV 40A | HV 40A | 40 | 0 | [10.0, 1.3, 0.161, 0.1, 0.0611, 0.0399, 0.0141, 0.01] | [10.0, 2.05, 0.369, 0.198, 0.1, 0.051, 0.0298, 0.01] | 0 | [120.0, 150.0, 200.0, 223.0, 260.0, 300.0, 450.0, 532.0] | [240.0, 300.0, 400.0, 450.0, 530.0, 650.0, 800.0, 1311.0]
HV 50A | HV 50A | 50 | 0 | [10.0, 3.215, 0.597, 0.198, 0.1, 0.0378, 0.022, 0.01] | [10.0, 3.64, 0.854, 0.281, 0.1, 0.0531, 0.022, 0.01] | 0 | [150.0, 170.0, 210.0, 250.0, 294.0, 400.0, 500.0, 711.0] | [300.0, 350.0, 450.0, 550.0, 700.0, 850.0, 1200.0, 1752.0]
HV 6.3A | HV 6.3A | 6.3 | 0 | [10.0, 1.39, 0.344, 0.168, 0.1, 0.056, 0.0263, 0.01] | [10.0, 1.711, 0.516, 0.198, 0.1, 0.0634, 0.0303, 0.01] | 0 | [19.0, 19.5, 20.4, 20.8, 22.0, 25.0, 32.0, 48.0] | [38.0, 40.0, 43.0, 48.0, 53.0, 60.0, 75.0, 118.0]
HV 63A | HV 63A | 63 | 0 | [10.0, 2.84, 0.368, 0.164, 0.1, 0.0621, 0.0378, 0.0195, 0.01] | [10.0, 1.82, 0.344, 0.1, 0.0467, 0.0269, 0.01] | 0 | [189.0, 220.0, 300.0, 350.0, 393.0, 450.0, 530.0, 700.0, 961.0] | [378.0, 500.0, 700.0, 934.0, 1200.0, 1500.0, 2366.0]
HV 80A | HV 80A | 80 | 0 | [10.0, 2.05, 0.369, 0.198, 0.1, 0.051, 0.0298, 0.01] | [10.0, 4.15, 1.03, 0.198, 0.1, 0.051, 0.0172, 0.01] | 0 | [240.0, 300.0, 400.0, 450.0, 530.0, 650.0, 800.0, 1311.0] | [480.0, 550.0, 700.0, 1000.0, 1260.0, 1600.0, 2500.0, 3227.0]
Siemens NH-1-100 | Siemens NH-1-100 | 100 | [5400.0, 2000.0, 400.0, 20.0, 1.0, 0.2, 0.012, 0.004] | 0 | 0 | [150.0, 190.0, 250.0, 430.0, 900.0, 1250.0, 2700.0, 3600.0] | 0 | 0
Siemens NH-1-125 | Siemens NH-1-125 | 125 | [4800.0, 120.0, 7.0, 0.1, 0.004] | 0 | 0 | [180.0, 400.0, 740.0, 2000.0, 4250.0] | 0 | 0
Siemens NH-1-16 | Siemens NH-1-16 | 16 | [4000.0, 400.0, 2.0, 0.1, 0.04, 0.01] | 0 | 0 | [26.0, 35.0, 75.0, 150.0, 200.0, 300.0] | 0 | 0
Siemens NH-1-160 | Siemens NH-1-160 | 160 | [4800.0, 120.0, 7.0, 0.1, 0.004] | 0 | 0 | [210.0, 500.0, 900.0, 2300.0, 5000.0] | 0 | 0
Siemens NH-1-25 | Siemens NH-1-25 | 25 | [4000.0, 1000.0, 10.0, 0.2, 0.02, 0.01] | 0 | 0 | [40.0, 50.0, 100.0, 210.0, 400.0, 500.0] | 0 | 0
Siemens NH-1-50 | Siemens NH-1-50 | 50 | [4000.0, 40.0, 4.0, 1.0, 0.02, 0.01] | 0 | 0 | [86.0, 200.0, 300.0, 400.0, 1000.0, 1280.0] | 0 | 0
Siemens NH-1-63 | Siemens NH-1-63 | 63 | [4000.0, 100.0, 10.0, 2.0, 0.04, 0.01] | 0 | 0 | [100.0, 200.0, 300.0, 400.0, 1000.0, 1500.0] | 0 | 0
Siemens NH-1-80 | Siemens NH-1-80 | 80 | [4800.0, 120.0, 7.0, 0.1, 0.01] | 0 | 0 | [150.58, 250.0, 450.0, 1150.0, 2470.0] | 0 | 0
Siemens NH-2-1000 | Siemens NH-2-1000 | 1000 | [4800.0, 120.0, 7.0, 0.1, 0.004] | 0 | 0 | [1900.0, 3500.0, 8400.0, 24000.0, 52000.0] | 0 | 0
Siemens NH-2-200 | Siemens NH-2-200 | 200 | [4800.0, 120.0, 7.0, 0.1, 0.004] | 0 | 0 | [280.0, 650.0, 1200.0, 3000.0, 7000.0] | 0 | 0
Siemens NH-2-224 | Siemens NH-2-224 | 224 | [4800.0, 120.0, 7.0, 0.2, 0.04, 0.004] | 0 | 0 | [400.0, 750.0, 1453.0, 3025.0, 4315.0, 7600.0] | 0 | 0
Siemens NH-2-250 | Siemens NH-2-250 | 250 | [4800.0, 120.0, 7.0, 0.1, 0.004] | 0 | 0 | [450.0, 800.0, 1650.0, 4000.0, 8500.0] | 0 | 0
Siemens NH-2-315 | Siemens NH-2-315 | 315 | [4800.0, 120.0, 7.0, 0.1, 0.004] | 0 | 0 | [550.0, 920.0, 1900.0, 5000.0, 11000.0] | 0 | 0
Siemens NH-2-355 | Siemens NH-2-355 | 355 | [4800.0, 120.0, 6.0, 0.1, 0.004] | 0 | 0 | [650.0, 1116.27, 2350.0, 5840.0, 12790.0] | 0 | 0
Siemens NH-2-400 | Siemens NH-2-400 | 400 | [4800.0, 120.0, 7.0, 0.1, 0.004] | 0 | 0 | [720.0, 1350.0, 2800.0, 6500.0, 15000.0] | 0 | 0
Siemens NH-2-425 | Siemens NH-2-425 | 425 | [4800.0, 120.0, 7.0, 0.1, 0.004] | 0 | 0 | [850.0, 1500.0, 3050.0, 7500.0, 16500.0] | 0 | 0
Siemens NH-2-630 | Siemens NH-2-630 | 630 | [4800.0, 120.0, 7.0, 0.1, 0.004] | 0 | 0 | [1200.0, 2000.0, 4800.0, 12000.0, 26000.0] | 0 | 0

## res_bus
| vm_pu | va_degree | p_mw | q_mvar
0 | 0.98835 | -0.22407 | 0.0055072 | 0.0013802
1 | 0.98833 | -0.22431 | 0.0012462 | 0.00031232
2 | 0.98888 | -0.21373 | 0 | 0
3 | 0.98904 | -0.21061 | 0 | 0
4 | 0.98973 | -0.19719 | 0.014879 | 0.0037289
5 | 0.98838 | -0.22326 | 0 | 0
6 | 0.98923 | -0.20679 | 0 | 0
7 | 0.98821 | -0.22671 | 0.0051731 | 0.0012965
8 | 0.99418 | -0.11128 | 0 | 0
9 | 0.99427 | -0.10961 | 0 | 0
10 | 0.9938 | -0.1187 | 0.0096344 | 0.0024146
11 | 0.98983 | -0.19516 | 0 | 0
12 | 0.99365 | -0.12088 | 0 | 0
13 | 0.99261 | -0.14061 | 0 | 0
14 | 0.99461 | -0.10257 | 0.0066778 | 0.0016736
15 | 0.99171 | -0.15781 | 0 | 0
16 | 0.99254 | -0.14203 | 0.0037586 | 0.00094199
17 | 0.9936 | -0.12244 | 0.0085595 | 0.0021452
18 | 0.99069 | -0.17855 | 0 | 0
19 | 0.99125 | -0.1676 | 0 | 0
20 | 0.99051 | -0.18197 | 0.010199 | 0.002556
21 | 0.99721 | -0.053069 | 0 | 0
22 | 1 | 0 | -0.36875 | -0.093707
23 | 0.9962 | -0.07224 | 0 | 0
24 | 0.99602 | -0.07585 | 0 | 0
25 | 0.99599 | -0.076303 | 0.0034175 | 0.00085651
26 | 0.98874 | -0.21621 | 0.061704 | 0.015465
27 | 0.98918 | -0.20772 | 0.0051179 | 0.0012827
28 | 0.98898 | -0.21164 | 0.017159 | 0.0043004
29 | 0.9899 | -0.19384 | 0.0046868 | 0.0011746
30 | 0.98816 | -0.22758 | 0.0011514 | 0.00028857
31 | 0.99416 | -0.11173 | 0.0049553 | 0.0012419
32 | 0.99472 | -0.10088 | 0.0067439 | 0.0016902
33 | 0.99023 | -0.18749 | 0.0077623 | 0.0019454
34 | 0.99076 | -0.17725 | 0 | 0
35 | 0.99074 | -0.17758 | 0.007171 | 0.0017972
36 | 0.99128 | -0.16715 | 0 | 0
37 | 0.99336 | -0.12689 | 0 | 0
38 | 0.99204 | -0.15238 | 0.0034387 | 0.00086183
39 | 0.99364 | -0.12153 | 0.022631 | 0.0056718
40 | 0.99094 | -0.1737 | 0 | 0
41 | 0.99597 | -0.076729 | 0 | 0
42 | 0.99088 | -0.17478 | 0.0062679 | 0.0015709
43 | 0.97187 | -0.54371 | 0 | 0
44 | 0.97167 | -0.54762 | 0.0018969 | 0.0004754
45 | 0.97199 | -0.54131 | 0.0040415 | 0.0010129
46 | 0.97248 | -0.53168 | 0 | 0
47 | 0.97269 | -0.52744 | 0.001394 | 0.00034938
48 | 0.97215 | -0.53823 | 0.0039243 | 0.00098351
49 | 0.99525 | -0.090507 | 0.0067012 | 0.0016795
50 | 0.98809 | -0.22904 | 0.0049853 | 0.0012494
51 | 0.98776 | -0.23368 | 0.0034702 | 0.00086972
52 | 0.98766 | -0.23556 | 0.0076413 | 0.0019151
53 | 0.98794 | -0.23022 | 0 | 0
54 | 0.98764 | -0.23607 | 0.0017947 | 0.00044978
55 | 0.98894 | -0.21096 | 0.0037554 | 0.00094119
56 | 0.98506 | -0.28578 | 0 | 0
57 | 0.98438 | -0.29896 | 0 | 0
58 | 0.98481 | -0.29067 | 0.0068587 | 0.001719
59 | 0.99154 | -0.16115 | 0.0046616 | 0.0011683
60 | 0.98249 | -0.33568 | 0.012625 | 0.0031642
61 | 0.98466 | -0.29351 | 0 | 0
62 | 0.98461 | -0.29447 | 0.001355 | 0.0003396
63 | 0.98463 | -0.29416 | 0.0013151 | 0.0003296
64 | 0.97306 | -0.52011 | 0.0041872 | 0.0010494
65 | 0.97166 | -0.54795 | 0.0048456 | 0.0012144
66 | 0.97321 | -0.51715 | 0.0052228 | 0.001309
67 | 0.9738 | -0.50559 | 0.0047689 | 0.0011952
68 | 0.97388 | -0.50401 | 0.0042626 | 0.0010683
69 | 0.97409 | -0.49995 | 0.0080084 | 0.0020071
70 | 0.97592 | -0.46395 | 0 | 0
71 | 0.97558 | -0.47055 | 0.0087067 | 0.0021821
72 | 0.97845 | -0.41433 | 0 | 0
73 | 0.97558 | -0.47059 | 0.0060024 | 0.0015044
74 | 0.98108 | -0.36299 | 0.013568 | 0.0034004
75 | 0.97977 | -0.38848 | 0.0072377 | 0.0018139
76 | 0.9845 | -0.29666 | 0.0069436 | 0.0017402
77 | 0.99147 | -0.16244 | 0.00464 | 0.0011629
78 | 0.99998 | 149.9956 | 0 | 0

## res_line
| p_from_mw | q_from_mvar | p_to_mw | q_to_mvar | pl_mw | ql_mvar | i_from_ka | i_to_ka | i_ka | vm_from_pu | va_from_degree | vm_to_pu | va_to_degree | loading_percent
0 | 0.0012462 | 0.00031219 | -0.0012462 | -0.00031232 | 1.4478e-08 | -1.3129e-07 | 0.0018762 | 0.0018762 | 0.0018762 | 0.98835 | -0.22407 | 0.98833 | -0.22431 | 0.51545
1 | -0.0067534 | -0.0016924 | 0.0067568 | 0.0016935 | 3.327e-06 | 1.0289e-06 | 0.010168 | 0.010167 | 0.010168 | 0.98835 | -0.22407 | 0.98888 | -0.21373 | 2.7933
2 | -0.0067568 | -0.0016935 | 0.0067578 | 0.0016938 | 1.0041e-06 | 3.1027e-07 | 0.010167 | 0.010167 | 0.010167 | 0.98888 | -0.21373 | 0.98904 | -0.21061 | 2.7932
3 | -0.0067578 | -0.0016938 | 0.0067621 | 0.0016951 | 4.3223e-06 | 1.3343e-06 | 0.010167 | 0.010167 | 0.010167 | 0.98904 | -0.21061 | 0.98973 | -0.19719 | 2.7932
4 | -0.021641 | -0.005424 | 0.021643 | 0.0054253 | 2.0958e-06 | 1.2735e-06 | 0.032536 | 0.032536 | 0.032536 | 0.98973 | -0.19719 | 0.98983 | -0.19516 | 8.9385
5 | -0.011312 | -0.0028355 | 0.011321 | 0.0028402 | 8.8834e-06 | 4.6377e-06 | 0.017031 | 0.01703 | 0.017031 | 0.98838 | -0.22326 | 0.98923 | -0.20679 | 4.6788
6 | 0.011312 | 0.0028355 | -0.01131 | -0.0028346 | 1.8621e-06 | 9.7234e-07 | 0.017031 | 0.017031 | 0.017031 | 0.98838 | -0.22326 | 0.98821 | -0.22671 | 4.6788
7 | 0.0051181 | 0.0012827 | -0.0051179 | -0.0012827 | 2.2851e-07 | 1.4263e-08 | 0.0076987 | 0.0076988 | 0.0076988 | 0.98923 | -0.20679 | 0.98918 | -0.20772 | 2.115
8 | 0.017163 | 0.0043027 | -0.017159 | -0.0043004 | 3.9716e-06 | 2.3379e-06 | 0.025817 | 0.025817 | 0.025817 | 0.98923 | -0.20679 | 0.98898 | -0.21164 | 7.0925
9 | -0.033602 | -0.0084256 | 0.033623 | 0.0084386 | 2.074e-05 | 1.2996e-05 | 0.050546 | 0.050546 | 0.050546 | 0.98923 | -0.20679 | 0.9899 | -0.19384 | 13.8862
10 | 0.0061373 | 0.0015381 | -0.006137 | -0.001538 | 2.5251e-07 | 6.0596e-08 | 0.0092413 | 0.0092413 | 0.0092413 | 0.98821 | -0.22671 | 0.98816 | -0.22758 | 2.5388
11 | -0.018202 | -0.0045643 | 0.018203 | 0.0045652 | 1.4491e-06 | 8.5988e-07 | 0.027244 | 0.027244 | 0.027244 | 0.99418 | -0.11128 | 0.99427 | -0.10961 | 7.4847
12 | 0.018202 | 0.0045643 | -0.018195 | -0.0045605 | 6.4327e-06 | 3.8173e-06 | 0.027244 | 0.027244 | 0.027244 | 0.99418 | -0.11128 | 0.9938 | -0.1187 | 7.4847
13 | 0.0049558 | 0.0012419 | -0.0049553 | -0.0012419 | 4.9988e-07 | 5.6788e-09 | 0.0074168 | 0.0074169 | 0.0074169 | 0.99427 | -0.10961 | 0.99416 | -0.11173 | 2.0376
14 | -0.023159 | -0.0058071 | 0.023169 | 0.005813 | 9.6494e-06 | 5.8977e-06 | 0.034661 | 0.034661 | 0.034661 | 0.99427 | -0.10961 | 0.99472 | -0.10088 | 9.5222
15 | 0.0085611 | 0.0021459 | -0.0085595 | -0.0021452 | 1.5238e-06 | 6.5489e-07 | 0.012819 | 0.012819 | 0.012819 | 0.9938 | -0.1187 | 0.9936 | -0.12244 | 3.5216
16 | -0.021643 | -0.0054253 | 0.021651 | 0.0054301 | 7.9124e-06 | 4.8076e-06 | 0.032536 | 0.032536 | 0.032536 | 0.98983 | -0.19516 | 0.99023 | -0.18749 | 8.9385
17 | 0.13859 | 0.03539 | -0.13846 | -0.035306 | 0.00013203 | 8.3551e-05 | 0.20778 | 0.20778 | 0.20778 | 0.99365 | -0.12088 | 0.99261 | -0.14061 | 19.0275
18 | -0.13859 | -0.03539 | 0.13872 | 0.035467 | 0.00012275 | 7.7675e-05 | 0.20778 | 0.20778 | 0.20778 | 0.99365 | -0.12088 | 0.99461 | -0.10257 | 19.0275
19 | 0.1347 | 0.034364 | -0.13459 | -0.034293 | 0.00011185 | 7.121e-05 | 0.20215 | 0.20215 | 0.20215 | 0.99261 | -0.14061 | 0.99171 | -0.15781 | 27.7673
20 | 0.0037588 | 0.00094188 | -0.0037586 | -0.00094199 | 2.5553e-07 | -1.1385e-07 | 0.0056348 | 0.0056349 | 0.0056349 | 0.99261 | -0.14061 | 0.99254 | -0.14203 | 1.548
21 | -0.14539 | -0.037141 | 0.14561 | 0.037276 | 0.00021353 | 0.00013526 | 0.21777 | 0.21777 | 0.21777 | 0.99461 | -0.10257 | 0.9962 | -0.07224 | 19.9424
22 | 0.0093034 | 0.0023319 | -0.0093019 | -0.0023312 | 1.477e-06 | 6.8454e-07 | 0.013959 | 0.013959 | 0.013959 | 0.99171 | -0.15781 | 0.99154 | -0.16115 | 3.835
23 | 0.12529 | 0.031961 | -0.12497 | -0.031756 | 0.00032069 | 0.00020493 | 0.18819 | 0.18819 | 0.18819 | 0.99171 | -0.15781 | 0.98894 | -0.21096 | 51.6997
24 | -0.0102 | -0.0025568 | 0.010206 | 0.0025594 | 5.3258e-06 | 2.629e-06 | 0.015321 | 0.015321 | 0.015321 | 0.99069 | -0.17855 | 0.99125 | -0.1676 | 4.209
25 | 0.0102 | 0.0025568 | -0.010199 | -0.002556 | 1.6628e-06 | 8.2102e-07 | 0.015321 | 0.015321 | 0.015321 | 0.99069 | -0.17855 | 0.99051 | -0.18197 | 4.2091
26 | 0.061848 | 0.015556 | -0.061704 | -0.015465 | 0.00014326 | 9.1117e-05 | 0.092862 | 0.092862 | 0.092862 | 0.99125 | -0.1676 | 0.98874 | -0.21621 | 25.5117
27 | -0.072053 | -0.018115 | 0.07237 | 0.018317 | 0.00031719 | 0.00020207 | 0.10818 | 0.10818 | 0.10818 | 0.99125 | -0.1676 | 0.99602 | -0.07585 | 29.7206
28 | -0.36616 | -0.093107 | 0.3671 | 0.093707 | 0.00093873 | 0.0005998 | 0.54685 | 0.54685 | 0.54685 | 0.99721 | -0.053069 | 1 | 0 | 50.0776
29 | 0.29029 | 0.07388 | -0.29002 | -0.073709 | 0.000268 | 0.00017108 | 0.43356 | 0.43356 | 0.43356 | 0.99721 | -0.053069 | 0.9962 | -0.07224 | 39.7032
30 | 0.075871 | 0.019227 | -0.075788 | -0.019174 | 8.2943e-05 | 5.2859e-05 | 0.11329 | 0.11329 | 0.11329 | 0.99721 | -0.053069 | 0.99602 | -0.07585 | 31.1231
31 | 0.036661 | 0.0092119 | -0.036629 | -0.0091918 | 3.1937e-05 | 2.007e-05 | 0.054768 | 0.054768 | 0.054768 | 0.9962 | -0.07224 | 0.99525 | -0.090507 | 15.0462
32 | 0.10775 | 0.027221 | -0.10773 | -0.027206 | 2.318e-05 | 1.4804e-05 | 0.16102 | 0.16102 | 0.16102 | 0.9962 | -0.07224 | 0.99597 | -0.076729 | 44.2368
33 | 0.0034176 | 0.00085646 | -0.0034175 | -0.00085651 | 7.369e-08 | -5.0943e-08 | 0.0051057 | 0.0051058 | 0.0051058 | 0.99602 | -0.07585 | 0.99599 | -0.076303 | 1.4027
34 | -0.038309 | -0.0096132 | 0.038346 | 0.0096364 | 3.6844e-05 | 2.3199e-05 | 0.057591 | 0.057591 | 0.057591 | 0.9899 | -0.19384 | 0.99094 | -0.1737 | 15.8217
35 | 0.0049856 | 0.0012494 | -0.0049853 | -0.0012494 | 3.484e-07 | 1.1828e-08 | 0.0075075 | 0.0075076 | 0.0075076 | 0.98816 | -0.22758 | 0.98809 | -0.22904 | 2.0625
36 | -0.029913 | -0.0075032 | 0.029927 | 0.0075124 | 1.4793e-05 | 9.2114e-06 | 0.044749 | 0.044749 | 0.044749 | 0.99472 | -0.10088 | 0.99525 | -0.090507 | 12.2937
37 | -0.029413 | -0.0073755 | 0.029427 | 0.0073845 | 1.4363e-05 | 8.9403e-06 | 0.0442 | 0.0442 | 0.0442 | 0.99023 | -0.18749 | 0.99076 | -0.17725 | 12.1429
38 | 0.0071711 | 0.0017973 | -0.007171 | -0.0017972 | 1.1471e-07 | 3.9455e-08 | 0.01077 | 0.01077 | 0.01077 | 0.99076 | -0.17725 | 0.99074 | -0.17758 | 2.9589
39 | -0.036598 | -0.0091817 | 0.036616 | 0.0091928 | 1.7626e-05 | 1.108e-05 | 0.054971 | 0.05497 | 0.054971 | 0.99076 | -0.17725 | 0.99128 | -0.16715 | 15.1018
40 | 0.044628 | 0.011216 | -0.044615 | -0.011207 | 1.3936e-05 | 8.8126e-06 | 0.067003 | 0.067003 | 0.067003 | 0.99128 | -0.16715 | 0.99094 | -0.1737 | 18.4075
41 | -0.081245 | -0.020409 | 0.081302 | 0.020446 | 5.7306e-05 | 3.6543e-05 | 0.12197 | 0.12197 | 0.12197 | 0.99128 | -0.16715 | 0.99204 | -0.15238 | 33.5093
42 | 0.084844 | 0.021373 | -0.084741 | -0.021307 | 0.00010331 | 6.5897e-05 | 0.12713 | 0.12713 | 0.12713 | 0.99336 | -0.12689 | 0.99204 | -0.15238 | 34.9263
43 | -0.084844 | -0.021373 | 0.084866 | 0.021387 | 2.1751e-05 | 1.3874e-05 | 0.12713 | 0.12713 | 0.12713 | 0.99336 | -0.12689 | 0.99364 | -0.12153 | 34.9263
44 | -0.1075 | -0.027059 | 0.10773 | 0.027206 | 0.00023074 | 0.00014737 | 0.16102 | 0.16102 | 0.16102 | 0.99364 | -0.12153 | 0.99597 | -0.076729 | 44.2369
45 | 0.0062682 | 0.001571 | -0.0062679 | -0.0015709 | 3.2255e-07 | 8.1368e-08 | 0.0094125 | 0.0094125 | 0.0094125 | 0.99094 | -0.1737 | 0.99088 | -0.17478 | 2.5859
46 | 0.0067438 | 0.0016902 | -0.0067425 | -0.0016898 | 1.2541e-06 | 4.14e-07 | 0.010325 | 0.010325 | 0.010325 | 0.97187 | -0.54371 | 0.97167 | -0.54762 | 2.8367
47 | -0.0067438 | -0.0016902 | 0.0067446 | 0.0016905 | 7.7221e-07 | 2.5484e-07 | 0.010325 | 0.010325 | 0.010325 | 0.97187 | -0.54371 | 0.97199 | -0.54131 | 2.8366
48 | 0.0048457 | 0.0012144 | -0.0048456 | -0.0012144 | 7.7019e-08 | 3.0937e-09 | 0.0074206 | 0.0074206 | 0.0074206 | 0.97167 | -0.54762 | 0.97166 | -0.54795 | 2.0386
49 | -0.010786 | -0.0027034 | 0.010788 | 0.0027042 | 1.5809e-06 | 8.201e-07 | 0.016512 | 0.016512 | 0.016512 | 0.97199 | -0.54131 | 0.97215 | -0.53823 | 4.5364
50 | -0.014717 | -0.0036904 | 0.01472 | 0.0036921 | 2.9765e-06 | 1.7107e-06 | 0.022519 | 0.022519 | 0.022519 | 0.97248 | -0.53168 | 0.97269 | -0.52744 | 6.1865
51 | 0.014717 | 0.0036904 | -0.014712 | -0.0036877 | 4.5972e-06 | 2.6424e-06 | 0.022519 | 0.022519 | 0.022519 | 0.97248 | -0.53168 | 0.97215 | -0.53823 | 6.1865
52 | -0.016114 | -0.0040415 | 0.016119 | 0.0040448 | 5.6261e-06 | 3.2941e-06 | 0.024651 | 0.024651 | 0.024651 | 0.97269 | -0.52744 | 0.97306 | -0.52011 | 6.7724
53 | 0.0094369 | 0.0023651 | -0.009436 | -0.0023647 | 8.4608e-07 | 3.9861e-07 | 0.014216 | 0.014216 | 0.014216 | 0.98776 | -0.23368 | 0.98766 | -0.23556 | 3.9056
54 | -0.012907 | -0.0032348 | 0.012909 | 0.003236 | 2.1279e-06 | 1.1697e-06 | 0.019444 | 0.019444 | 0.019444 | 0.98776 | -0.23368 | 0.98794 | -0.23022 | 5.3417
55 | 0.0017947 | 0.00044961 | -0.0017947 | -0.00044978 | 4.2978e-08 | -1.7311e-07 | 0.0027038 | 0.0027039 | 0.0027039 | 0.98766 | -0.23556 | 0.98764 | -0.23607 | 0.74283
56 | -0.1211 | -0.030743 | 0.12121 | 0.030815 | 0.00011232 | 7.1773e-05 | 0.18254 | 0.18254 | 0.18254 | 0.98794 | -0.23022 | 0.98894 | -0.21096 | 50.1474
57 | 0.10819 | 0.027507 | -0.1079 | -0.027323 | 0.00028871 | 0.0001844 | 0.16309 | 0.16309 | 0.16309 | 0.98794 | -0.23022 | 0.98506 | -0.28578 | 44.8057
58 | 0.091421 | 0.023191 | -0.091364 | -0.023154 | 5.7892e-05 | 3.6948e-05 | 0.1382 | 0.1382 | 0.1382 | 0.98506 | -0.28578 | 0.98438 | -0.29896 | 37.967
59 | 0.016479 | 0.0041313 | -0.016475 | -0.0041291 | 3.8416e-06 | 2.2482e-06 | 0.024893 | 0.024893 | 0.024893 | 0.98506 | -0.28578 | 0.98481 | -0.29067 | 6.8388
60 | 0.091364 | 0.023154 | -0.091203 | -0.023052 | 0.0001609 | 0.00010269 | 0.1382 | 0.1382 | 0.1382 | 0.98438 | -0.29896 | 0.98249 | -0.33568 | 37.967
61 | 0.0096162 | 0.0024101 | -0.0096149 | -0.0024095 | 1.2972e-06 | 6.2176e-07 | 0.01453 | 0.01453 | 0.01453 | 0.98481 | -0.29067 | 0.98466 | -0.29351 | 3.9917
62 | 0.0046403 | 0.0011629 | -0.00464 | -0.0011629 | 2.8635e-07 | -1.982e-08 | 0.0069638 | 0.0069638 | 0.0069638 | 0.99154 | -0.16115 | 0.99147 | -0.16244 | 1.9131
63 | 0.078577 | 0.019888 | -0.078475 | -0.019822 | 0.00010284 | 6.5572e-05 | 0.11908 | 0.11908 | 0.11908 | 0.98249 | -0.33568 | 0.98108 | -0.36299 | 32.7139
64 | 0.0026702 | 0.00066893 | -0.0026702 | -0.00066905 | 8.2709e-08 | -1.1936e-07 | 0.0040351 | 0.0040352 | 0.0040352 | 0.98466 | -0.29351 | 0.98463 | -0.29416 | 1.1086
65 | 0.0069447 | 0.0017406 | -0.0069436 | -0.0017402 | 1.0422e-06 | 3.4609e-07 | 0.010495 | 0.010495 | 0.010495 | 0.98466 | -0.29351 | 0.9845 | -0.29666 | 2.8832
66 | -0.001355 | -0.0003396 | 0.0013551 | 0.00033945 | 2.0528e-08 | -1.5289e-07 | 0.0020478 | 0.0020478 | 0.0020478 | 0.98461 | -0.29447 | 0.98463 | -0.29416 | 0.56259
67 | -0.020306 | -0.0050942 | 0.020309 | 0.0050959 | 2.8674e-06 | 1.7366e-06 | 0.031054 | 0.031054 | 0.031054 | 0.97306 | -0.52011 | 0.97321 | -0.51715 | 8.5314
68 | -0.025532 | -0.0064049 | 0.025546 | 0.0064136 | 1.4076e-05 | 8.7023e-06 | 0.03904 | 0.03904 | 0.03904 | 0.97321 | -0.51715 | 0.9738 | -0.50559 | 10.7252
69 | -0.030315 | -0.0076088 | 0.030317 | 0.0076102 | 2.2868e-06 | 1.4282e-06 | 0.046327 | 0.046327 | 0.046327 | 0.9738 | -0.50559 | 0.97388 | -0.50401 | 12.7272
70 | -0.03458 | -0.0086785 | 0.034587 | 0.0086827 | 6.696e-06 | 4.2058e-06 | 0.05284 | 0.05284 | 0.05284 | 0.97388 | -0.50401 | 0.97409 | -0.49995 | 14.5164
71 | -0.042595 | -0.01069 | 0.042668 | 0.010736 | 7.3259e-05 | 4.6311e-05 | 0.065073 | 0.065073 | 0.065073 | 0.97409 | -0.49995 | 0.97592 | -0.46395 | 17.8773
72 | 0.014714 | 0.0036891 | -0.014709 | -0.0036865 | 4.62e-06 | 2.6511e-06 | 0.022435 | 0.022435 | 0.022435 | 0.97592 | -0.46395 | 0.97558 | -0.47055 | 6.1636
73 | -0.057382 | -0.014425 | 0.057518 | 0.014512 | 0.00013633 | 8.6656e-05 | 0.087508 | 0.087508 | 0.087508 | 0.97592 | -0.46395 | 0.97845 | -0.41433 | 24.0408
74 | 0.0060025 | 0.0015044 | -0.0060024 | -0.0015044 | 1.1776e-08 | 2.8587e-09 | 0.0091553 | 0.0091553 | 0.0091553 | 0.97558 | -0.47055 | 0.97558 | -0.47059 | 2.5152
75 | -0.057518 | -0.014512 | 0.05759 | 0.014557 | 7.1271e-05 | 4.5302e-05 | 0.087508 | 0.087508 | 0.087508 | 0.97845 | -0.41433 | 0.97977 | -0.38848 | 24.0407
76 | 0.064907 | 0.016422 | -0.064827 | -0.016371 | 7.931e-05 | 5.0483e-05 | 0.0985 | 0.0985 | 0.0985 | 0.98108 | -0.36299 | 0.97977 | -0.38848 | 27.0605

## res_trafo
| p_hv_mw | q_hv_mvar | p_lv_mw | q_lv_mvar | pl_mw | ql_mvar | i_hv_ka | i_lv_ka | vm_hv_pu | va_hv_degree | vm_lv_pu | va_lv_degree | loading_percent
0 | -1.2729e-15 | -1.3162e-15 | 0.00165 | 1.2699e-07 | 0.00165 | 1.2699e-07 | 5.2857e-17 | 0.0023815 | 0.99998 | 149.9956 | 1 | 0 | 0.2619

## res_ext_grid
| p_mw | q_mvar
0 | 0.37904 | 0.096286

## res_load
| p_mw | q_mvar
0 | 0.0055072 | 0.0013802
1 | 0.0012462 | 0.00031232
2 | 0.014879 | 0.0037289
3 | 0.0051731 | 0.0012965
4 | 0.0096344 | 0.0024146
5 | 0.0066778 | 0.0016736
6 | 0.0037586 | 0.00094199
7 | 0.0085595 | 0.0021452
8 | 0.010199 | 0.002556
9 | 0.010292 | 0.0025795
10 | 0.0034175 | 0.00085651
11 | 0.061704 | 0.015465
12 | 0.0051179 | 0.0012827
13 | 0.017159 | 0.0043004
14 | 0.0046868 | 0.0011746
15 | 0.0011514 | 0.00028857
16 | 0.0049553 | 0.0012419
17 | 0.0067439 | 0.0016902
18 | 0.0077623 | 0.0019454
19 | 0.007171 | 0.0017972
20 | 0.0034387 | 0.00086183
21 | 0.022631 | 0.0056718
22 | 0.0062679 | 0.0015709
23 | 0.0018969 | 0.0004754
24 | 0.0040415 | 0.0010129
25 | 0.001394 | 0.00034938
26 | 0.0039243 | 0.00098351
27 | 0.0067012 | 0.0016795
28 | 0.0049853 | 0.0012494
29 | 0.0034702 | 0.00086972
30 | 0.0076413 | 0.0019151
31 | 0.0017947 | 0.00044978
32 | 0.0037554 | 0.00094119
33 | 0.0068587 | 0.001719
34 | 0.0046616 | 0.0011683
35 | 0.012625 | 0.0031642
36 | 0.001355 | 0.0003396
37 | 0.0013151 | 0.0003296
38 | 0.0041872 | 0.0010494
39 | 0.0048456 | 0.0012144
40 | 0.0052228 | 0.001309
41 | 0.0047689 | 0.0011952
42 | 0.0042626 | 0.0010683
43 | 0.0080084 | 0.0020071
44 | 0.0087067 | 0.0021821
45 | 0.0060024 | 0.0015044
46 | 0.013568 | 0.0034004
47 | 0.0072377 | 0.0018139
48 | 0.0069436 | 0.0017402
49 | 0.00464 | 0.0011629

## dtypes
| element | column | dtype
0 | bus | name | object
1 | bus | vn_kv | float64
2 | bus | type | object
3 | bus | zone | object
4 | bus | in_service | bool
5 | load | name | object
6 | load | bus | uint32
7 | load | p_mw | float64
8 | load | q_mvar | float64
9 | load | const_z_percent | float64
10 | load | const_i_percent | float64
11 | load | sn_mva | float64
12 | load | scaling | float64
13 | load | in_service | bool
14 | load | type | object
15 | ext_grid | name | object
16 | ext_grid | bus | uint32
17 | ext_grid | vm_pu | float64
18 | ext_grid | va_degree | float64
19 | ext_grid | slack_weight | float64
20 | ext_grid | in_service | bool
21 | line | name | object
22 | line | std_type | object
23 | line | from_bus | uint32
24 | line | to_bus | uint32
25 | line | length_km | float64
26 | line | r_ohm_per_km | float64
27 | line | x_ohm_per_km | float64
28 | line | c_nf_per_km | float64
29 | line | g_us_per_km | float64
30 | line | max_i_ka | float64
31 | line | df | float64
32 | line | parallel | uint32
33 | line | type | object
34 | line | in_service | bool
35 | trafo | name | object
36 | trafo | std_type | object
37 | trafo | hv_bus | uint32
38 | trafo | lv_bus | uint32
39 | trafo | sn_mva | float64
40 | trafo | vn_hv_kv | float64
41 | trafo | vn_lv_kv | float64
42 | trafo | vk_percent | float64
43 | trafo | vkr_percent | float64
44 | trafo | pfe_kw | float64
45 | trafo | i0_percent | float64
46 | trafo | shift_degree | float64
47 | trafo | tap_side | object
48 | trafo | tap_neutral | int32
49 | trafo | tap_min | int32
50 | trafo | tap_max | int32
51 | trafo | tap_step_percent | float64
52 | trafo | tap_step_degree | float64
53 | trafo | tap_pos | int32
54 | trafo | tap_phase_shifter | bool
55 | trafo | parallel | uint32
56 | trafo | df | float64
57 | trafo | in_service | bool
58 | line_geodata | coords | object
59 | bus_geodata | x | float64
60 | bus_geodata | y | float64
61 | bus_geodata | coords | object
62 | res_bus | vm_pu | float64
63 | res_bus | va_degree | float64
64 | res_bus | p_mw | float64
65 | res_bus | q_mvar | float64
66 | res_line | p_from_mw | float64
67 | res_line | q_from_mvar | float64
68 | res_line | p_to_mw | float64
69 | res_line | q_to_mvar | float64
70 | res_line | pl_mw | float64
71 | res_line | ql_mvar | float64
72 | res_line | i_from_ka | float64
73 | res_line | i_to_ka | float64
74 | res_line | i_ka | float64
75 | res_line | vm_from_pu | float64
76 | res_line | va_from_degree | float64
77 | res_line | vm_to_pu | float64
78 | res_line | va_to_degree | float64
79 | res_line | loading_percent | float64
80 | res_trafo | p_hv_mw | float64
81 | res_trafo | q_hv_mvar | float64
82 | res_trafo | p_lv_mw | float64
83 | res_trafo | q_lv_mvar | float64
84 | res_trafo | pl_mw | float64
85 | res_trafo | ql_mvar | float64
86 | res_trafo | i_hv_ka | float64
87 | res_trafo | i_lv_ka | float64
88 | res_trafo | vm_hv_pu | float64
89 | res_trafo | va_hv_degree | float64
90 | res_trafo | vm_lv_pu | float64
91 | res_trafo | va_lv_degree | float64
92 | res_trafo | loading_percent | float64
93 | res_ext_grid | p_mw | float64
94 | res_ext_grid | q_mvar | float64
95 | res_load | p_mw | float64
96 | res_load | q_mvar | float64

## parameters
| version | format_version | converged | OPF_converged | name | f_hz | sn_mva
0 | 2.14.6 | 2.14.0 | TRUE | FALSE |  | 50 | 1