## bus
| name | vn_kv | type | zone | in_service
0 | bus_LV_261-460_0_4_node_0 | 0.4 | n |  | TRUE
1 | bus_LV_261-460_0_4_node_1 | 0.4 | n |  | TRUE
2 | bus_LV_261-460_0_4_node_2 | 0.4 | n |  | TRUE
3 | bus_LV_261-460_0_4_node_3 | 0.4 | n |  | TRUE
4 | bus_LV_261-460_0_4_node_21 | 0.4 | n |  | TRUE
5 | bus_LV_261-460_0_4_node_63 | 0.4 | n |  | TRUE
6 | bus_LV_261-460_0_4_node_5 | 0.4 | n |  | TRUE
7 | bus_LV_261-460_0_4_node_33 | 0.4 | n |  | TRUE
8 | bus_LV_261-460_0_4_node_60 | 0.4 | n |  | TRUE
9 | bus_LV_261-460_0_4_node_6 | 0.4 | n |  | TRUE
10 | bus_LV_261-460_0_4_node_10 | 0.4 | n |  | TRUE
11 | bus_LV_261-460_0_4_node_47 | 0.4 | n |  | TRUE
12 | bus_LV_261-460_0_4_node_7 | 0.4 | n |  | TRUE
13 | bus_LV_261-460_0_4_node_13 | 0.4 | n |  | TRUE
14 | bus_LV_261-460_0_4_node_59 | 0.4 | n |  | TRUE
15 | bus_LV_261-460_0_4_node_9 | 0.4 | n |  | TRUE
16 | bus_LV_261-460_0_4_node_11 | 0.4 | n |  | TRUE
17 | bus_LV_261-460_0_4_node_12 | 0.4 | n |  | TRUE
18 | bus_LV_261-460_0_4_node_51 | 0.4 | n |  | TRUE
19 | bus_LV_261-460_0_4_node_54 | 0.4 | n |  | TRUE
20 | bus_LV_261-460_0_4_node_35 | 0.4 | n |  | TRUE
21 | bus_LV_261-460_0_4_node_62 | 0.4 | n |  | TRUE
22 | bus_LV_261-460_0_4_node_52 | 0.4 | n |  | TRUE
23 | bus_LV_261-460_0_4_node_14 | 0.4 | n |  | TRUE
24 | bus_LV_261-460_0_4_node_18 | 0.4 | n |  | TRUE
25 | bus_LV_261-460_0_4_node_31 | 0.4 | n |  | TRUE
26 | bus_LV_261-460_0_4_node_15 | 0.4 | n |  | TRUE
27 | bus_LV_261-460_0_4_node_24 | 0.4 | n |  | TRUE
28 | bus_LV_261-460_0_4_node_26 | 0.4 | n |  | TRUE
29 | bus_LV_261-460_0_4_node_17 | 0.4 | n |  | TRUE
30 | bus_LV_261-460_0_4_node_19 | 0.4 | n |  | TRUE
31 | bus_LV_261-460_0_4_node_30 | 0.4 | n |  | TRUE
32 | bus_LV_261-460_0_4_node_48 | 0.4 | n |  | TRUE
33 | bus_LV_261-460_0_4_node_34 | 0.4 | n |  | TRUE
34 | bus_LV_261-460_0_4_node_43 | 0.4 | n |  | TRUE
35 | bus_LV_261-460_0_4_node_25 | 0.4 | n |  | TRUE
36 | bus_LV_261-460_0_4_node_42 | 0.4 | n |  | TRUE
37 | bus_LV_261-460_0_4_node_29 | 0.4 | n |  | TRUE
38 | bus_LV_261-460_0_4_node_49 | 0.4 | n |  | TRUE
39 | bus_LV_261-460_0_4_node_50 | 0.4 | n |  | TRUE
40 | bus_LV_261-460_0_4_node_56 | 0.4 | n |  | TRUE
41 | bus_LV_261-460_0_4_node_32 | 0.4 | n |  | TRUE
42 | bus_LV_261-460_0_4_node_55 | 0.4 | n |  | TRUE
43 | bus_LV_261-460_0_4_node_38 | 0.4 | n |  | TRUE
44 | bus_LV_261-460_0_4_node_40 | 0.4 | n |  | TRUE
45 | bus_LV_261-460_0_4_node_37 | 0.4 | n |  | TRUE
46 | bus_LV_261-460_0_4_node_39 | 0.4 | n |  | TRUE
47 | bus_LV_261-460_0_4_node_45 | 0.4 | n |  | TRUE
48 | bus_LV_261-460_0_4_node_61 | 0.4 | n |  | TRUE
49 | bus_LV_261-460_0_4_node_53 | 0.4 | n |  | TRUE
50 | bus_LV_261-460_0_4_node_58 | 0.4 | n |  | TRUE
51 | bus_LV_261-460_0_4_node_28 | 0.4 | n |  | TRUE
52 | bus_LV_261-460_0_4_node_27 | 0.4 | n |  | TRUE
53 | bus_LV_261-460_0_4_node_46 | 0.4 | n |  | TRUE
54 | bus_LV_261-460_0_4_node_41 | 0.4 | n |  | TRUE
55 | bus_LV_261-460_0_4_node_44 | 0.4 | n |  | TRUE
56 | bus_MV_552_0_node_127 | 20 | n |  | TRUE

## load
| name | bus | p_mw | q_mvar | const_z_percent | const_i_percent | sn_mva | scaling | in_service | type
0 | LV_261-460_0_4_load_0 | 0 | 0.016371 | 0.0041029 | 0 | 0 |  | 1 | TRUE | wye
1 | LV_261-460_0_4_load_63 | 5 | 0.020879 | 0.0052329 | 0 | 0 |  | 1 | TRUE | wye
2 | LV_261-460_0_4_load_60 | 8 | 0.003581 | 0.00089747 | 0 | 0 |  | 1 | TRUE | wye
3 | LV_261-460_0_4_load_47 | 11 | 0.0054622 | 0.001369 | 0 | 0 |  | 1 | TRUE | wye
4 | LV_261-460_0_4_load_59 | 14 | 0.0018218 | 0.00045659 | 0 | 0 |  | 1 | TRUE | wye
5 | LV_261-460_0_4_load_51 | 18 | 0.026562 | 0.006657 | 0 | 0 |  | 1 | TRUE | wye
6 | LV_261-460_0_4_load_62 | 21 | 0.0032668 | 0.00081873 | 0 | 0 |  | 1 | TRUE | wye
7 | LV_261-460_0_4_load_52 | 22 | 0.029702 | 0.007444 | 0 | 0 |  | 1 | TRUE | wye
8 | LV_261-460_0_4_load_31 | 25 | 0.073773 | 0.018489 | 0 | 0 |  | 1 | TRUE | wye
9 | LV_261-460_0_4_load_26 | 28 | 0.017093 | 0.0042839 | 0 | 0 |  | 1 | TRUE | wye
10 | LV_261-460_0_4_load_30 | 31 | 0.077231 | 0.019356 | 0 | 0 |  | 1 | TRUE | wye
11 | LV_261-460_0_4_load_48 | 32 | 0.012831 | 0.0032158 | 0 | 0 |  | 1 | TRUE | wye
12 | LV_261-460_0_4_load_34 | 33 | 0.011527 | 0.0028889 | 0 | 0 |  | 1 | TRUE | wye
13 | LV_261-460_0_4_load_43 | 34 | 0.010767 | 0.0026985 | 0 | 0 |  | 1 | TRUE | wye
14 | LV_261-460_0_4_load_50 | 39 | 0.0071286 | 0.0017866 | 0 | 0 |  | 1 | TRUE | wye
15 | LV_261-460_0_4_load_56 | 40 | 0.024325 | 0.0060964 | 0 | 0 |  | 1 | TRUE | wye
16 | LV_261-460_0_4_load_40 | 44 | 0.0044365 | 0.0011119 | 0 | 0 |  | 1 | TRUE | wye
17 | LV_261-460_0_4_load_37 | 45 | 0.013245 | 0.0033195 | 0 | 0 |  | 1 | TRUE | wye
18 | LV_261-460_0_4_load_45 | 47 | 0.011609 | 0.0029096 | 0 | 0 |  | 1 | TRUE | wye
19 | LV_261-460_0_4_load_61 | 48 | 0.0036205 | 0.00090739 | 0 | 0 |  | 1 | TRUE | wye
20 | LV_261-460_0_4_load_53 | 49 | 0.01109 | 0.0027794 | 0 | 0 |  | 1 | TRUE | wye
21 | LV_261-460_0_4_load_58 | 50 | 0.004285 | 0.0010739 | 0 | 0 |  | 1 | TRUE | wye
22 | LV_261-460_0_4_load_28 | 51 | 0.015576 | 0.0039036 | 0 | 0 |  | 1 | TRUE | wye
23 | LV_261-460_0_4_load_27 | 52 | 0.044494 | 0.011151 | 0 | 0 |  | 1 | TRUE | wye
24 | LV_261-460_0_4_load_41 | 54 | 0.010112 | 0.0025344 | 0 | 0 |  | 1 | TRUE | wye
25 | LV_261-460_0_4_load_44 | 55 | 0.0071358 | 0.0017884 | 0 | 0 |  | 1 | TRUE | wye

## ext_grid
| name | bus | vm_pu | va_degree | slack_weight | in_service
0 |  | 6 | 1 | 0 | 1 | TRUE

## line
| name | std_type | from_bus | to_bus | length_km | r_ohm_per_km | x_ohm_per_km | c_nf_per_km | g_us_per_km | max_i_ka | df | parallel | type | in_service
0 | LV_261-460_0_4_line_0 |  | 0 | 1 | 0.013521 | 0.125 | 0.08 | 261 | 0 | 0.364 | 1 | 1 | cs | TRUE
1 | LV_261-460_0_4_line_1 |  | 0 | 2 | 0.020253 | 0.125 | 0.08 | 261 | 0 | 0.364 | 1 | 1 | cs | TRUE
2 | LV_261-460_0_4_line_2 |  | 1 | 3 | 0.047034 | 0.125 | 0.08 | 261 | 0 | 0.364 | 1 | 1 | cs | TRUE
3 | LV_261-460_0_4_line_3 |  | 2 | 4 | 0.03738 | 0.125 | 0.08 | 261 | 0 | 0.364 | 1 | 1 | cs | TRUE
4 | LV_261-460_0_4_line_4 |  | 3 | 5 | 0.032391 | 0.125 | 0.08 | 261 | 0 | 0.364 | 1 | 1 | cs | TRUE
5 | LV_261-460_0_4_line_5 |  | 4 | 20 | 0.015048 | 0.125 | 0.08 | 261 | 0 | 0.364 | 1 | 1 | cs | TRUE
6 | LV_261-460_0_4_line_6 |  | 4 | 33 | 0.016371 | 0.125 | 0.08 | 261 | 0 | 0.364 | 1 | 1 | cs | TRUE
7 | LV_261-460_0_4_line_7 |  | 6 | 7 | 0.01256 | 0.125 | 0.08 | 261 | 0 | 0.364 | 1 | 3 | cs | TRUE
8 | LV_261-460_0_4_line_8 |  | 6 | 8 | 0.026047 | 0.125 | 0.08 | 261 | 0 | 0.364 | 1 | 1 | cs | TRUE
9 | LV_261-460_0_4_line_9 |  | 7 | 40 | 0.044775 | 0.125 | 0.08 | 261 | 0 | 0.364 | 1 | 1 | cs | TRUE
10 | LV_261-460_0_4_line_10 |  | 7 | 41 | 0.003726 | 0.125 | 0.08 | 261 | 0 | 0.364 | 1 | 3 | cs | TRUE
11 | LV_261-460_0_4_line_11 |  | 8 | 42 | 0.030693 | 0.125 | 0.08 | 261 | 0 | 0.364 | 1 | 1 | cs | TRUE
12 | LV_261-460_0_4_line_12 |  | 9 | 10 | 0.032593 | 0.125 | 0.08 | 261 | 0 | 0.364 | 1 | 1 | cs | TRUE
13 | LV_261-460_0_4_line_13 |  | 9 | 11 | 0.023681 | 0.125 | 0.08 | 261 | 0 | 0.364 | 1 | 1 | cs | TRUE
14 | LV_261-460_0_4_line_14 |  | 10 | 18 | 0.035803 | 0.125 | 0.08 | 261 | 0 | 0.364 | 1 | 1 | cs | TRUE
15 | LV_261-460_0_4_line_15 |  | 11 | 46 | 0.017572 | 0.125 | 0.08 | 261 | 0 | 0.364 | 1 | 1 | cs | TRUE
16 | LV_261-460_0_4_line_16 |  | 12 | 13 | 0.023787 | 0.125 | 0.08 | 261 | 0 | 0.364 | 1 | 1 | cs | TRUE
17 | LV_261-460_0_4_line_17 |  | 12 | 14 | 0.0080906 | 0.125 | 0.08 | 261 | 0 | 0.364 | 1 | 1 | cs | TRUE
18 | LV_261-460_0_4_line_18 |  | 13 | 22 | 0.044079 | 0.125 | 0.08 | 261 | 0 | 0.364 | 1 | 1 | cs | TRUE
19 | LV_261-460_0_4_line_19 |  | 14 | 16 | 0.012745 | 0.125 | 0.08 | 261 | 0 | 0.364 | 1 | 1 | cs | TRUE
20 | LV_261-460_0_4_line_20 |  | 15 | 16 | 0.045293 | 0.125 | 0.08 | 261 | 0 | 0.364 | 1 | 1 | cs | TRUE
21 | LV_261-460_0_4_line_21 |  | 15 | 17 | 0.030487 | 0.125 | 0.08 | 261 | 0 | 0.364 | 1 | 1 | cs | TRUE
22 | LV_261-460_0_4_line_22 |  | 16 | 19 | 0.023451 | 0.125 | 0.08 | 261 | 0 | 0.364 | 1 | 1 | cs | TRUE
23 | LV_261-460_0_4_line_23 |  | 17 | 20 | 0.031277 | 0.125 | 0.08 | 261 | 0 | 0.364 | 1 | 1 | cs | TRUE
24 | LV_261-460_0_4_line_24 |  | 17 | 21 | 0.0097624 | 0.125 | 0.08 | 261 | 0 | 0.364 | 1 | 1 | cs | TRUE
25 | LV_261-460_0_4_line_25 |  | 18 | 29 | 0.035084 | 0.125 | 0.08 | 261 | 0 | 0.364 | 1 | 1 | cs | TRUE
26 | LV_261-460_0_4_line_26 |  | 19 | 42 | 0.013861 | 0.125 | 0.08 | 261 | 0 | 0.364 | 1 | 1 | cs | TRUE
27 | LV_261-460_0_4_line_27 |  | 19 | 49 | 0.019186 | 0.125 | 0.08 | 261 | 0 | 0.364 | 1 | 1 | cs | TRUE
28 | LV_261-460_0_4_line_28 |  | 20 | 50 | 0.0087855 | 0.125 | 0.08 | 261 | 0 | 0.364 | 1 | 1 | cs | TRUE
29 | LV_261-460_0_4_line_29 |  | 21 | 48 | 0.0023298 | 0.125 | 0.08 | 261 | 0 | 0.364 | 1 | 1 | cs | TRUE
30 | LV_261-460_0_4_line_30 |  | 23 | 24 | 0.002009 | 0.125 | 0.08 | 261 | 0 | 0.364 | 1 | 3 | cs | TRUE
31 | LV_261-460_0_4_line_31 |  | 23 | 25 | 0.033455 | 0.125 | 0.08 | 261 | 0 | 0.364 | 1 | 3 | cs | TRUE
32 | LV_261-460_0_4_line_32 |  | 24 | 31 | 0.063916 | 0.125 | 0.08 | 261 | 0 | 0.364 | 1 | 1 | cs | TRUE
33 | LV_261-460_0_4_line_33 |  | 24 | 29 | 0.012912 | 0.125 | 0.08 | 261 | 0 | 0.364 | 1 | 3 | cs | TRUE
34 | LV_261-460_0_4_line_34 |  | 25 | 41 | 0.028741 | 0.125 | 0.08 | 261 | 0 | 0.364 | 1 | 3 | cs | TRUE
35 | LV_261-460_0_4_line_35 |  | 26 | 27 | 0.10579 | 0.125 | 0.08 | 261 | 0 | 0.364 | 1 | 1 | cs | TRUE
36 | LV_261-460_0_4_line_36 |  | 26 | 28 | 0.033324 | 0.125 | 0.08 | 261 | 0 | 0.364 | 1 | 1 | cs | TRUE
37 | LV_261-460_0_4_line_37 |  | 27 | 34 | 0.045295 | 0.125 | 0.08 | 261 | 0 | 0.364 | 1 | 1 | cs | TRUE
38 | LV_261-460_0_4_line_38 |  | 28 | 52 | 0.11505 | 0.125 | 0.08 | 261 | 0 | 0.364 | 1 | 1 | cs | TRUE
39 | LV_261-460_0_4_line_39 |  | 29 | 30 | 0.006469 | 0.125 | 0.08 | 261 | 0 | 0.364 | 1 | 3 | cs | TRUE
40 | LV_261-460_0_4_line_40 |  | 30 | 32 | 0.025096 | 0.125 | 0.08 | 261 | 0 | 0.364 | 1 | 3 | cs | TRUE
41 | LV_261-460_0_4_line_41 |  | 31 | 51 | 0.046133 | 0.125 | 0.08 | 261 | 0 | 0.364 | 1 | 1 | cs | TRUE
42 | LV_261-460_0_4_line_42 |  | 32 | 38 | 0.033308 | 0.125 | 0.08 | 261 | 0 | 0.364 | 1 | 3 | cs | TRUE
43 | LV_261-460_0_4_line_43 |  | 34 | 35 | 0.014173 | 0.125 | 0.08 | 261 | 0 | 0.364 | 1 | 2 | cs | TRUE
44 | LV_261-460_0_4_line_44 |  | 35 | 36 | 0.030759 | 0.125 | 0.08 | 261 | 0 | 0.364 | 1 | 3 | cs | TRUE
45 | LV_261-460_0_4_line_45 |  | 36 | 55 | 0.022138 | 0.125 | 0.08 | 261 | 0 | 0.364 | 1 | 3 | cs | TRUE
46 | LV_261-460_0_4_line_46 |  | 36 | 54 | 0.031641 | 0.125 | 0.08 | 261 | 0 | 0.364 | 1 | 1 | cs | TRUE
47 | LV_261-460_0_4_line_47 |  | 37 | 38 | 0.027113 | 0.125 | 0.08 | 261 | 0 | 0.364 | 1 | 1 | cs | TRUE
48 | LV_261-460_0_4_line_48 |  | 37 | 39 | 0.018552 | 0.125 | 0.08 | 261 | 0 | 0.364 | 1 | 1 | cs | TRUE
49 | LV_261-460_0_4_line_49 |  | 38 | 55 | 0.016447 | 0.125 | 0.08 | 261 | 0 | 0.364 | 1 | 3 | cs | TRUE
50 | LV_261-460_0_4_line_50 |  | 43 | 44 | 0.020407 | 0.125 | 0.08 | 261 | 0 | 0.364 | 1 | 1 | cs | TRUE
51 | LV_261-460_0_4_line_51 |  | 43 | 45 | 0.0031335 | 0.125 | 0.08 | 261 | 0 | 0.364 | 1 | 1 | cs | TRUE
52 | LV_261-460_0_4_line_52 |  | 44 | 53 | 0.01125 | 0.125 | 0.08 | 261 | 0 | 0.364 | 1 | 1 | cs | TRUE
53 | LV_261-460_0_4_line_53 |  | 46 | 47 | 0.01975 | 0.125 | 0.08 | 261 | 0 | 0.364 | 1 | 1 | cs | TRUE
54 | LV_261-460_0_4_line_54 |  | 47 | 53 | 0.031507 | 0.125 | 0.08 | 261 | 0 | 0.364 | 1 | 1 | cs | TRUE

## trafo
| name | std_type | hv_bus | lv_bus | sn_mva | vn_hv_kv | vn_lv_kv | vk_percent | vkr_percent | pfe_kw | i0_percent | shift_degree | tap_side | tap_neutral | tap_min | tap_max | tap_step_percent | tap_step_degree | tap_pos | tap_phase_shifter | parallel | df | in_service
0 | LV_261-460_0_4_trafo_5 | 0.63 MVA 20/0.4 kV | 56 | 6 | 0.63 | 20 | 0.4 | 6 | 1.206 | 1.65 | 0.2619 | 150 | hv | 0 | -2 | 2 | 2.5 | 0 | 0 | FALSE | 1 | 1 | TRUE

## line_geodata
| x0 | y0 | x1 | y1 | x2 | y2 | x3 | y3 | x4 | y4 | x5 | y5 | x6 | y6 | x7 | y7 | x8 | y8
0 | 2686759.0363 | 1251098.9751 | 2686760.5443 | 1251112.4115
1 | 2686764.085 | 1251131.5514 | 2686762.6288 | 1251130.9852 | 2686760.5443 | 1251112.4115
2 | 2686734.1873 | 1251068.9109 | 2686746.4288 | 1251070.1577 | 2686749.4427 | 1251070.5465 | 2686751.1019 | 1251071.1713 | 2686752.202 | 1251072.3438 | 2686753.4864 | 1251074.3308 | 2686756.817 | 1251080.929 | 2686759.6504 | 1251087.9758 | 2686759.0363 | 1251098.9751
3 | 2686738.8697 | 1251150.2186 | 2686756.8313 | 1251148.4913 | 2686757.7023 | 1251148.8154 | 2686764.085 | 1251131.5514
4 | 2686734.1873 | 1251068.9109 | 2686736.5559 | 1251061.3065 | 2686736.2678 | 1251036.8818
5 | 2686738.8697 | 1251150.2186 | 2686723.8816 | 1251151.9895
6 | 2686738.8697 | 1251150.2186 | 2686741.0609 | 1251152.141 | 2686741.9294 | 1251165.5691
7 | 2686635.1064 | 1251084.3401 | 2686622.5652 | 1251085.5244
8 | 2686622.5652 | 1251085.5244 | 2686622.5652 | 1251089.1382 | 2686620.475 | 1251105.0752 | 2686621.4256 | 1251111.3634
9 | 2686635.1064 | 1251084.3401 | 2686637.6462 | 1251084.1104 | 2686679.6675 | 1251079.9715
10 | 2686635.1064 | 1251084.3401 | 2686634.7454 | 1251080.632
11 | 2686621.0151 | 1251141.9554 | 2686621.7588 | 1251133.4265 | 2686622.2439 | 1251116.7766 | 2686621.4256 | 1251111.3634
12 | 2686509.4055 | 1251147.4961 | 2686527.3472 | 1251154.3632 | 2686528.6335 | 1251151.0573 | 2686535.3828 | 1251147.9201 | 2686536.1407 | 1251145.6517
13 | 2686509.4055 | 1251147.4961 | 2686513.209 | 1251135.6872 | 2686510.732 | 1251131.6146 | 2686512.8272 | 1251125.4535
14 | 2686536.1407 | 1251145.6517 | 2686539.4013 | 1251135.8697 | 2686547.6441 | 1251112.6725 | 2686547.9402 | 1251111.8502
15 | 2686513.097 | 1251108.7319 | 2686514.9555 | 1251113.2846 | 2686514.4603 | 1251115.1455 | 2686515.0704 | 1251118.8572 | 2686512.8272 | 1251125.4535
16 | 2686602.1192 | 1251172.9805 | 2686605.5364 | 1251174.1869 | 2686618.5445 | 1251178.2244 | 2686619.3491 | 1251171.7313
17 | 2686619.3491 | 1251171.7313 | 2686627.4011 | 1251170.9424
18 | 2686602.1192 | 1251172.9805 | 2686604.0232 | 1251171.3181 | 2686605.1203 | 1251169.5995 | 2686605.6662 | 1251167.3725 | 2686605.933 | 1251165.1303 | 2686605.8967 | 1251162.4499 | 2686602.9445 | 1251130.3046
19 | 2686640.0856 | 1251169.6995 | 2686627.4011 | 1251170.9424
20 | 2686640.0856 | 1251169.6995 | 2686640.8675 | 1251174.5591 | 2686656.0221 | 1251178.9395 | 2686662.2685 | 1251173.549 | 2686670.6741 | 1251172.2709 | 2686678.5169 | 1251172.3079
21 | 2686678.5169 | 1251172.3079 | 2686687.4903 | 1251171.95 | 2686689.0839 | 1251167.7701 | 2686706.0399 | 1251166.1503
22 | 2686633.3636 | 1251147.2288 | 2686640.0856 | 1251169.6995
23 | 2686706.0399 | 1251166.1503 | 2686716.5552 | 1251165.1478 | 2686715.3511 | 1251153.0321 | 2686719.7522 | 1251152.5184 | 2686723.8816 | 1251151.9895
24 | 2686706.0399 | 1251166.1503 | 2686707.1113 | 1251175.8537
25 | 2686560.0797 | 1251078.9398 | 2686557.9832 | 1251083.9574 | 2686547.9402 | 1251111.8502
26 | 2686621.0151 | 1251141.9554 | 2686629.8569 | 1251143.8861 | 2686633.3636 | 1251147.2288
27 | 2686633.3636 | 1251147.2288 | 2686651.355 | 1251147.0805 | 2686652.5416 | 1251146.9452
28 | 2686723.8816 | 1251151.9895 | 2686723.097 | 1251143.2391
29 | 2686707.3669 | 1251178.1694 | 2686707.1113 | 1251175.8537
30 | 2686572.4118 | 1251082.7673 | 2686573.3217 | 1251084.5597
31 | 2686573.3217 | 1251084.5597 | 2686574.6116 | 1251085.6571 | 2686576.2113 | 1251086.2254 | 2686577.9029 | 1251086.1834 | 2686606.1403 | 1251083.4257
32 | 2686572.4118 | 1251082.7673 | 2686572.3429 | 1251080.7647 | 2686592.9867 | 1251022.3956
33 | 2686572.4118 | 1251082.7673 | 2686565.9639 | 1251080.7716 | 2686560.0797 | 1251078.9398
34 | 2686634.7454 | 1251080.632 | 2686606.1403 | 1251083.4257
35 | 2686582.5267 | 1250916.5452 | 2686582.6094 | 1250911.9207 | 2686599.9235 | 1250910.1279 | 2686604.5384 | 1250908.9388 | 2686610.1405 | 1250906.8413 | 2686619.3864 | 1250913.1701 | 2686629.4359 | 1250909.4586 | 2686675.6482 | 1250904.0857 | 2686675.8985 | 1250908.6484
36 | 2686675.8985 | 1250908.6484 | 2686678.8946 | 1250941.8377
37 | 2686582.5267 | 1250916.5452 | 2686582.3439 | 1250926.9837 | 2686580.5504 | 1250935.5418 | 2686577.4654 | 1250945.6932 | 2686573.1948 | 1250953.8036 | 2686570.0259 | 1250959.2893
38 | 2686656.7658 | 1251051.7544 | 2686657.6125 | 1251046.5184 | 2686654.0526 | 1251026.6847 | 2686680.1924 | 1250956.2137 | 2686678.8946 | 1250941.8377
39 | 2686560.0797 | 1251078.9398 | 2686562.2824 | 1251072.8563
40 | 2686562.2824 | 1251072.8563 | 2686570.8316 | 1251049.2618
41 | 2686608.369 | 1250978.9029 | 2686592.9867 | 1251022.3956
42 | 2686580.4187 | 1251017.3682 | 2686571.7929 | 1251046.6087 | 2686570.8316 | 1251049.2618
43 | 2686565.0438 | 1250970.6973 | 2686563.4941 | 1250969.8074 | 2686565.9246 | 1250966.2179 | 2686569.6087 | 1250960.0115 | 2686570.0259 | 1250959.2893
44 | 2686593.909 | 1250981.2269 | 2686570.3215 | 1250973.7434 | 2686565.0438 | 1250970.6973
45 | 2686593.909 | 1250981.2269 | 2686587.1423 | 1251000.5093 | 2686586.5114 | 1251002.0913
46 | 2686593.909 | 1250981.2269 | 2686599.1946 | 1250965.6591 | 2686604.3183 | 1250951.348
47 | 2686580.4187 | 1251017.3682 | 2686564.1988 | 1251011.9828 | 2686556.91 | 1251005.0155
48 | 2686556.91 | 1251005.0155 | 2686544.926 | 1251000.6039 | 2686539.4662 | 1250998.7013
49 | 2686580.4187 | 1251017.3682 | 2686586.5114 | 1251002.0913
50 | 2686497.4078 | 1251049.9697 | 2686516.6524 | 1251056.7593
51 | 2686497.4078 | 1251049.9697 | 2686494.4529 | 1251048.9266
52 | 2686527.2615 | 1251060.5023 | 2686516.6524 | 1251056.7593
53 | 2686513.097 | 1251108.7319 | 2686519.7464 | 1251090.1347
54 | 2686527.2615 | 1251060.5023 | 2686524.0673 | 1251068.8397 | 2686525.6585 | 1251073.5998 | 2686519.7464 | 1251090.1347

## bus_geodata
| x | y | coords
0 | 2686760.5443 | 1251112.4115
1 | 2686759.0363 | 1251098.9751
2 | 2686764.085 | 1251131.5514
3 | 2686734.1873 | 1251068.9109
4 | 2686738.8697 | 1251150.2186
5 | 2686736.2678 | 1251036.8818
6 | 2686622.5652 | 1251085.5244
7 | 2686635.1064 | 1251084.3401
8 | 2686621.4256 | 1251111.3634
9 | 2686509.4055 | 1251147.4961
10 | 2686536.1407 | 1251145.6517
11 | 2686512.8272 | 1251125.4535
12 | 2686619.3491 | 1251171.7313
13 | 2686602.1192 | 1251172.9805
14 | 2686627.4011 | 1251170.9424
15 | 2686678.5169 | 1251172.3079
16 | 2686640.0856 | 1251169.6995
17 | 2686706.0399 | 1251166.1503
18 | 2686547.9402 | 1251111.8502
19 | 2686633.3636 | 1251147.2288
20 | 2686723.8816 | 1251151.9895
21 | 2686707.1113 | 1251175.8537
22 | 2686602.9445 | 1251130.3046
23 | 2686573.3217 | 1251084.5597
24 | 2686572.4118 | 1251082.7673
25 | 2686606.1403 | 1251083.4257
26 | 2686675.8985 | 1250908.6484
27 | 2686582.5267 | 1250916.5452
28 | 2686678.8946 | 1250941.8377
29 | 2686560.0797 | 1251078.9398
30 | 2686562.2824 | 1251072.8563
31 | 2686592.9867 | 1251022.3956
32 | 2686570.8316 | 1251049.2618
33 | 2686741.9294 | 1251165.5691
34 | 2686570.0259 | 1250959.2893
35 | 2686565.0438 | 1250970.6973
36 | 2686593.909 | 1250981.2269
37 | 2686556.91 | 1251005.0155
38 | 2686580.4187 | 1251017.3682
39 | 2686539.4662 | 1250998.7013
40 | 2686679.6675 | 1251079.9715
41 | 2686634.7454 | 1251080.632
42 | 2686621.0151 | 1251141.9554
43 | 2686497.4078 | 1251049.9697
44 | 2686516.6524 | 1251056.7593
45 | 2686494.4529 | 1251048.9266
46 | 2686513.097 | 1251108.7319
47 | 2686519.7464 | 1251090.1347
48 | 2686707.3669 | 1251178.1694
49 | 2686652.5416 | 1251146.9452
50 | 2686723.097 | 1251143.2391
51 | 2686608.369 | 1250978.9029
52 | 2686656.7658 | 1251051.7544
53 | 2686527.2615 | 1251060.5023
54 | 2686604.3183 | 1250951.348
55 | 2686586.5114 | 1251002.0913
56 | 2686635.1064 | 1251084.3401

## line_std_types
| c_nf_per_km | r_ohm_per_km | x_ohm_per_km | max_i_ka | type | q_mm2 | alpha | voltage_rating
NAYY 4x50 SE | 210 | 0.642 | 0.083 | 0.142 | cs | 50 | 0.00403 | LV
NAYY 4x120 SE | 264 | 0.225 | 0.08 | 0.242 | cs | 120 | 0.00403 | LV
NAYY 4x150 SE | 261 | 0.208 | 0.08 | 0.27 | cs | 150 | 0.00403 | LV
NA2XS2Y 1x95 RM/25 12/20 kV | 216 | 0.313 | 0.132 | 0.252 | cs | 95 | 0.00403 | MV
NA2XS2Y 1x185 RM/25 12/20 kV | 273 | 0.161 | 0.117 | 0.362 | cs | 185 | 0.00403 | MV
NA2XS2Y 1x240 RM/25 12/20 kV | 304 | 0.122 | 0.112 | 0.421 | cs | 240 | 0.00403 | MV
NA2XS2Y 1x95 RM/25 6/10 kV | 315 | 0.313 | 0.123 | 0.249 | cs | 95 | 0.00403 | MV
NA2XS2Y 1x185 RM/25 6/10 kV | 406 | 0.161 | 0.11 | 0.358 | cs | 185 | 0.00403 | MV
NA2XS2Y 1x240 RM/25 6/10 kV | 456 | 0.122 | 0.105 | 0.416 | cs | 240 | 0.00403 | MV
NA2XS2Y 1x150 RM/25 12/20 kV | 250 | 0.206 | 0.116 | 0.319 | cs | 150 | 0.00403 | MV
NA2XS2Y 1x120 RM/25 12/20 kV | 230 | 0.253 | 0.119 | 0.283 | cs | 120 | 0.00403 | MV
NA2XS2Y 1x70 RM/25 12/20 kV | 190 | 0.443 | 0.132 | 0.22 | cs | 70 | 0.00403 | MV
NA2XS2Y 1x150 RM/25 6/10 kV | 360 | 0.206 | 0.11 | 0.315 | cs | 150 | 0.00403 | MV
NA2XS2Y 1x120 RM/25 6/10 kV | 340 | 0.253 | 0.113 | 0.28 | cs | 120 | 0.00403 | MV
NA2XS2Y 1x70 RM/25 6/10 kV | 280 | 0.443 | 0.123 | 0.217 | cs | 70 | 0.00403 | MV
N2XS(FL)2Y 1x120 RM/35 64/110 kV | 112 | 0.153 | 0.166 | 0.366 | cs | 120 | 0.00393 | HV
N2XS(FL)2Y 1x185 RM/35 64/110 kV | 125 | 0.099 | 0.156 | 0.457 | cs | 185 | 0.00393 | HV
N2XS(FL)2Y 1x240 RM/35 64/110 kV | 135 | 0.075 | 0.149 | 0.526 | cs | 240 | 0.00393 | HV
N2XS(FL)2Y 1x300 RM/35 64/110 kV | 144 | 0.06 | 0.144 | 0.588 | cs | 300 | 0.00393 | HV
15-AL1/3-ST1A 0.4 | 11 | 1.8769 | 0.35 | 0.105 | ol | 16 | 0.00403 | LV
24-AL1/4-ST1A 0.4 | 11.25 | 1.2012 | 0.335 | 0.14 | ol | 24 | 0.00403 | LV
48-AL1/8-ST1A 0.4 | 12.2 | 0.5939 | 0.3 | 0.21 | ol | 48 | 0.00403 | LV
94-AL1/15-ST1A 0.4 | 13.2 | 0.306 | 0.29 | 0.35 | ol | 94 | 0.00403 | LV
34-AL1/6-ST1A 10.0 | 9.7 | 0.8342 | 0.36 | 0.17 | ol | 34 | 0.00403 | MV
48-AL1/8-ST1A 10.0 | 10.1 | 0.5939 | 0.35 | 0.21 | ol | 48 | 0.00403 | MV
70-AL1/11-ST1A 10.0 | 10.4 | 0.4132 | 0.339 | 0.29 | ol | 70 | 0.00403 | MV
94-AL1/15-ST1A 10.0 | 10.75 | 0.306 | 0.33 | 0.35 | ol | 94 | 0.00403 | MV
122-AL1/20-ST1A 10.0 | 11.1 | 0.2376 | 0.323 | 0.41 | ol | 122 | 0.00403 | MV
149-AL1/24-ST1A 10.0 | 11.25 | 0.194 | 0.315 | 0.47 | ol | 149 | 0.00403 | MV
34-AL1/6-ST1A 20.0 | 9.15 | 0.8342 | 0.382 | 0.17 | ol | 34 | 0.00403 | MV
48-AL1/8-ST1A 20.0 | 9.5 | 0.5939 | 0.372 | 0.21 | ol | 48 | 0.00403 | MV
70-AL1/11-ST1A 20.0 | 9.7 | 0.4132 | 0.36 | 0.29 | ol | 70 | 0.00403 | MV
94-AL1/15-ST1A 20.0 | 10 | 0.306 | 0.35 | 0.35 | ol | 94 | 0.00403 | MV
122-AL1/20-ST1A 20.0 | 10.3 | 0.2376 | 0.344 | 0.41 | ol | 122 | 0.00403 | MV
149-AL1/24-ST1A 20.0 | 10.5 | 0.194 | 0.337 | 0.47 | ol | 149 | 0.00403 | MV
184-AL1/30-ST1A 20.0 | 10.75 | 0.1571 | 0.33 | 0.535 | ol | 184 | 0.00403 | MV
243-AL1/39-ST1A 20.0 | 11 | 0.1188 | 0.32 | 0.645 | ol | 243 | 0.00403 | MV
48-AL1/8-ST1A 110.0 | 8 | 0.5939 | 0.46 | 0.21 | ol | 48 | 0.00403 | HV
70-AL1/11-ST1A 110.0 | 8.4 | 0.4132 | 0.45 | 0.29 | ol | 70 | 0.00403 | HV
94-AL1/15-ST1A 110.0 | 8.65 | 0.306 | 0.44 | 0.35 | ol | 94 | 0.00403 | HV
122-AL1/20-ST1A 110.0 | 8.5 | 0.2376 | 0.43 | 0.41 | ol | 122 | 0.00403 | HV
149-AL1/24-ST1A 110.0 | 8.75 | 0.194 | 0.41 | 0.47 | ol | 149 | 0.00403 | HV
184-AL1/30-ST1A 110.0 | 8.8 | 0.1571 | 0.4 | 0.535 | ol | 184 | 0.00403 | HV
243-AL1/39-ST1A 110.0 | 9 | 0.1188 | 0.39 | 0.645 | ol | 243 | 0.00403 | HV
305-AL1/39-ST1A 110.0 | 9.2 | 0.0949 | 0.38 | 0.74 | ol | 305 | 0.00403 | HV
490-AL1/64-ST1A 110.0 | 9.75 | 0.059 | 0.37 | 0.96 | ol | 490 | 0.00403 | HV
679-AL1/86-ST1A 110.0 | 9.95 | 0.042 | 0.36 | 1.15 | ol | 679 | 0.00403 | HV
490-AL1/64-ST1A 220.0 | 10 | 0.059 | 0.285 | 0.96 | ol | 490 | 0.00403 | HV
679-AL1/86-ST1A 220.0 | 11.7 | 0.042 | 0.275 | 1.15 | ol | 679 | 0.00403 | HV
490-AL1/64-ST1A 380.0 | 11 | 0.059 | 0.253 | 0.96 | ol | 490 | 0.00403 | HV
679-AL1/86-ST1A 380.0 | 14.6 | 0.042 | 0.25 | 1.15 | ol | 679 | 0.00403 | HV

## trafo_std_types
| i0_percent | pfe_kw | vkr_percent | sn_mva | vn_lv_kv | vn_hv_kv | vk_percent | shift_degree | vector_group | tap_side | tap_neutral | tap_min | tap_max | tap_step_degree | tap_step_percent | tap_phase_shifter
160 MVA 380/110 kV | 0.06 | 60 | 0.25 | 160 | 110 | 380 | 12.2 | 0 | Yy0 | hv | 0 | -9 | 9 | 0 | 1.5 | FALSE
100 MVA 220/110 kV | 0.06 | 55 | 0.26 | 100 | 110 | 220 | 12 | 0 | Yy0 | hv | 0 | -9 | 9 | 0 | 1.5 | FALSE
63 MVA 110/20 kV | 0.04 | 22 | 0.32 | 63 | 20 | 110 | 18 | 150 | YNd5 | hv | 0 | -9 | 9 | 0 | 1.5 | FALSE
40 MVA 110/20 kV | 0.05 | 18 | 0.34 | 40 | 20 | 110 | 16.2 | 150 | YNd5 | hv | 0 | -9 | 9 | 0 | 1.5 | FALSE
25 MVA 110/20 kV | 0.07 | 14 | 0.41 | 25 | 20 | 110 | 12 | 150 | YNd5 | hv | 0 | -9 | 9 | 0 | 1.5 | FALSE
63 MVA 110/10 kV | 0.04 | 22 | 0.32 | 63 | 10 | 110 | 18 | 150 | YNd5 | hv | 0 | -9 | 9 | 0 | 1.5 | FALSE
40 MVA 110/10 kV | 0.05 | 18 | 0.34 | 40 | 10 | 110 | 16.2 | 150 | YNd5 | hv | 0 | -9 | 9 | 0 | 1.5 | FALSE
25 MVA 110/10 kV | 0.07 | 14 | 0.41 | 25 | 10 | 110 | 12 | 150 | YNd5 | hv | 0 | -9 | 9 | 0 | 1.5 | FALSE
0.25 MVA 20/0.4 kV | 0.32 | 0.8 | 1.44 | 0.25 | 0.4 | 20 | 6 | 150 | Yzn5 | hv | 0 | -2 | 2 | 0 | 2.5 | FALSE
0.4 MVA 20/0.4 kV | 0.3375 | 1.35 | 1.425 | 0.4 | 0.4 | 20 | 6 | 150 | Dyn5 | hv | 0 | -2 | 2 | 0 | 2.5 | FALSE
0.63 MVA 20/0.4 kV | 0.2619 | 1.65 | 1.206 | 0.63 | 0.4 | 20 | 6 | 150 | Dyn5 | hv | 0 | -2 | 2 | 0 | 2.5 | FALSE
0.25 MVA 10/0.4 kV | 0.24 | 0.6 | 1.2 | 0.25 | 0.4 | 10 | 4 | 150 | Dyn5 | hv | 0 | -2 | 2 | 0 | 2.5 | FALSE
0.4 MVA 10/0.4 kV | 0.2375 | 0.95 | 1.325 | 0.4 | 0.4 | 10 | 4 | 150 | Dyn5 | hv | 0 | -2 | 2 | 0 | 2.5 | FALSE
0.63 MVA 10/0.4 kV | 0.1873 | 1.18 | 1.0794 | 0.63 | 0.4 | 10 | 4 | 150 | Dyn5 | hv | 0 | -2 | 2 | 0 | 2.5 | FALSE

## trafo3w_std_types
| sn_hv_mva | sn_mv_mva | sn_lv_mva | vn_hv_kv | vn_mv_kv | vn_lv_kv | vk_hv_percent | vk_mv_percent | vk_lv_percent | vkr_hv_percent | vkr_mv_percent | vkr_lv_percent | pfe_kw | i0_percent | shift_mv_degree | shift_lv_degree | vector_group | tap_side | tap_neutral | tap_min | tap_max | tap_step_percent
63/25/38 MVA 110/20/10 kV | 63 | 25 | 38 | 110 | 20 | 10 | 10.4 | 10.4 | 10.4 | 0.28 | 0.32 | 0.35 | 35 | 0.89 | 0 | 0 | YN0yn0yn0 | hv | 0 | -10 | 10 | 1.2
63/25/38 MVA 110/10/10 kV | 63 | 25 | 38 | 110 | 10 | 10 | 10.4 | 10.4 | 10.4 | 0.28 | 0.32 | 0.35 | 35 | 0.89 | 0 | 0 | YN0yn0yn0 | hv | 0 | -10 | 10 | 1.2

## fuse_std_types
| fuse_type | i_rated_a | t_avg | t_min | t_total | x_avg | x_min | x_total
HV 100A | HV 100A | 100 | 0 | [10.0, 3.64, 0.854, 0.281, 0.1, 0.0531, 0.022, 0.01] | [10.0, 4.267, 1.21, 0.403, 0.1, 0.058, 0.022, 0.01] | 0 | [300.0, 350.0, 450.0, 550.0, 700.0, 850.0, 1200.0, 1752.0] | [600.0, 700.0, 900.0, 1150.0, 1665.0, 2000.0, 3000.0, 4313.0]
HV 10A | HV 10A | 10 | 0 | [10.0, 1675.0, 0.344, 0.156, 0.1, 0.0417, 0.0171, 0.01] | [10.0, 1.3, 0.3, 0.155, 0.1, 0.0555, 0.023, 0.01] | 0 | [30.0, 32.0, 35.0, 37.0, 39.0, 50.0, 70.0, 88.0] | [60.0, 70.0, 80.0, 87.0, 94.0, 110.0, 150.0, 216.0]
HV 125A | HV 125A | 125 | 0 | [10.0, 1.82, 0.344, 0.1, 0.0467, 0.0269, 0.01] | [10.0, 2.478, 0.426, 0.1, 0.0427, 0.0211, 0.01] | 0 | [375.0, 500.0, 700.0, 925.0, 1200.0, 1500.0, 2341.0] | [750.0, 1000.0, 1500.0, 2200.0, 3000.0, 4000.0, 5765.0]
HV 160A | HV 160A | 160 | 0 | [10.0, 4.15, 1.03, 0.198, 0.1, 0.051, 0.0172, 0.01] | [10.0, 2.3, 0.734, 0.274, 0.1, 0.046, 0.0177, 0.01] | 0 | [480.0, 550.0, 700.0, 1000.0, 1260.0, 1600.0, 2500.0, 3227.0] | [960.0, 1300.0, 1700.0, 2200.0, 2996.0, 4000.0, 6000.0, 7946.0]
HV 16A | HV 16A | 16 | 0 | [10.0, 0.352, 0.164, 0.1, 0.0649, 0.0342, 0.01] | [10.0, 2.34, 0.722, 0.181, 0.1, 0.055, 0.0296, 0.01] | 0 | [48.0, 60.0, 65.0, 71.0, 80.0, 100.0, 162.0] | [96.0, 110.0, 125.0, 150.0, 168.0, 200.0, 250.0, 398.0]
HV 200A | HV 200A | 200 | 0 | [10.0, 4.267, 1.21, 0.403, 0.1, 0.058, 0.022, 0.01] | [10.0, 3.73, 1.654, 0.328, 0.1, 0.0531, 0.019, 0.01] | 0 | [600.0, 700.0, 900.0, 1150.0, 1665.0, 2000.0, 3000.0, 4313.0] | [1200.0, 1500.0, 1800.0, 2700.0, 3960.0, 5000.0, 7500.0, 10620.0]
HV 20A | HV 20A | 20 | 0 | [10.0, 1.3, 0.3, 0.155, 0.1, 0.0555, 0.023, 0.01] | [10.0, 1.3, 0.161, 0.1, 0.0611, 0.0399, 0.0141, 0.01] | 0 | [60.0, 70.0, 80.0, 87.0, 94.0, 110.0, 150.0, 216.0] | [120.0, 150.0, 200.0, 223.0, 260.0, 300.0, 450.0, 532.0]
HV 25A | HV 25A | 25 | 0 | [10.0, 2.512, 0.833, 0.299, 0.1, 0.0372, 0.0223, 0.01] | [10.0, 3.125, 0.597, 0.198, 0.1, 0.0378, 0.022, 0.01] | 0 | [75.0, 82.0, 90.0, 100.0, 124.0, 170.0, 200.0, 289.0] | [150.0, 170.0, 210.0, 250.0, 294.0, 400.0, 500.0, 711.0]
HV 31.5A | HV 31.5A | 31.5 | 0 | [10.0, 2.34, 0.722, 0.181, 0.1, 0.055, 0.0296, 0.01] | [10.0, 2.84, 0.368, 0.164, 0.1, 0.0621, 0.0378, 0.0195, 0.01] | 0 | [95.0, 110.0, 125.0, 150.0, 165.0, 200.0, 250.0, 390.0] | [189.0, 220.0, 300.0, 350.0, 393.0, 450.0, 530.0, 700.0, 960.0]
HV 40A | HV 40A | 40 | 0 | [10.0, 1.3, 0.161, 0.1, 0.0611, 0.0399, 0.0141, 0.01] | [10.0, 2.05, 0.369, 0.198, 0.1, 0.051, 0.0298, 0.01] | 0 | [120.0, 150.0, 200.0, 223.0, 260.0, 300.0, 450.0, 532.0] | [240.0, 300.0, 400.0, 450.0, 530.0, 650.0, 800.0, 1311.0]
HV 50A | HV 50A | 50 | 0 | [10.0, 3.215, 0.597, 0.198, 0.1, 0.0378, 0.022, 0.01] | [10.0, 3.64, 0.854, 0.281, 0.1, 0.0531, 0.022, 0.01] | 0 | [150.0, 170.0, 210.0, 250.0, 294.0, 400.0, 500.0, 711.0] | [300.0, 350.0, 450.0, 550.0, 700.0, 850.0, 1200.0, 1752.0]
HV 6.3A | HV 6.3A | 6.3 | 0 | [10.0, 1.39, 0.344, 0.168, 0.1, 0.056, 0.0263, 0.01] | [10.0, 1.711, 0.516, 0.198, 0.1, 0.0634, 0.0303, 0.01] | 0 | [19.0, 19.5, 20.4, 20.8, 22.0, 25.0, 32.0, 48.0] | [38.0, 40.0, 43.0, 48.0, 53.0, 60.0, 75.0, 118.0]
HV 63A | HV 63A | 63 | 0 | [10.0, 2.84, 0.368, 0.164, 0.1, 0.0621, 0.0378, 0.0195, 0.01] | [10.0, 1.82, 0.344, 0.1, 0.0467, 0.0269, 0.01] | 0 | [189.0, 220.0, 300.0, 350.0, 393.0, 450.0, 530.0, 700.0, 961.0] | [378.0, 500.0, 700.0, 934.0, 1200.0, 1500.0, 2366.0]
HV 80A | HV 80A | 80 | 0 | [10.0, 2.05, 0.369, 0.198, 0.1, 0.051, 0.0298, 0.01] | [10.0, 4.15, 1.03, 0.198, 0.1, 0.051, 0.0172, 0.01] | 0 | [240.0, 300.0, 400.0, 450.0, 530.0, 650.0, 800.0, 1311.0] | [480.0, 550.0, 700.0, 1000.0, 1260.0, 1600.0, 2500.0, 3227.0]
Siemens NH-1-100 | Siemens NH-1-100 | 100 | [5400.0, 2000.0, 400.0, 20.0, 1.0, 0.2, 0.012, 0.004] | 0 | 0 | [150.0, 190.0, 250.0, 430.0, 900.0, 1250.0, 2700.0, 3600.0] | 0 | 0
Siemens NH-1-125 | Siemens NH-1-125 | 125 | [4800.0, 120.0, 7.0, 0.1, 0.004] | 0 | 0 | [180.0, 400.0, 740.0, 2000.0, 4250.0] | 0 | 0
Siemens NH-1-16 | Siemens NH-1-16 | 16 | [4000.0, 400.0, 2.0, 0.1, 0.04, 0.01] | 0 | 0 | [26.0, 35.0, 75.0, 150.0, 200.0, 300.0] | 0 | 0
Siemens NH-1-160 | Siemens NH-1-160 | 160 | [4800.0, 120.0, 7.0, 0.1, 0.004] | 0 | 0 | [210.0, 500.0, 900.0, 2300.0, 5000.0] | 0 | 0
Siemens NH-1-25 | Siemens NH-1-25 | 25 | [4000.0, 1000.0, 10.0, 0.2, 0.02, 0.01] | 0 | 0 | [40.0, 50.0, 100.0, 210.0, 400.0, 500.0] | 0 | 0
Siemens NH-1-50 | Siemens NH-1-50 | 50 | [4000.0, 40.0, 4.0, 1.0, 0.02, 0.01] | 0 | 0 | [86.0, 200.0, 300.0, 400.0, 1000.0, 1280.0] | 0 | 0
Siemens NH-1-63 | Siemens NH-1-63 | 63 | [4000.0, 100.0, 10.0, 2.0, 0.04, 0.01] | 0 | 0 | [100.0, 200.0, 300.0, 400.0, 1000.0, 1500.0] | 0 | 0
Siemens NH-1-80 | Siemens NH-1-80 | 80 | [4800.0, 120.0, 7.0, 0.1, 0.01] | 0 | 0 | [150.58, 250.0, 450.0, 1150.0, 2470.0] | 0 | 0
Siemens NH-2-1000 | Siemens NH-2-1000 | 1000 | [4800.0, 120.0, 7.0, 0.1, 0.004] | 0 | 0 | [1900.0, 3500.0, 8400.0, 24000.0, 52000.0] | 0 | 0
Siemens NH-2-200 | Siemens NH-2-200 | 200 | [4800.0, 120.0, 7.0, 0.1, 0.004] | 0 | 0 | [280.0, 650.0, 1200.0, 3000.0, 7000.0] | 0 | 0
Siemens NH-2-224 | Siemens NH-2-224 | 224 | [4800.0, 120.0, 7.0, 0.2, 0.04, 0.004] | 0 | 0 | [400.0, 750.0, 1453.0, 3025.0, 4315.0, 7600.0] | 0 | 0
Siemens NH-2-250 | Siemens NH-2-250 | 250 | [4800.0, 120.0, 7.0, 0.1, 0.004] | 0 | 0 | [450.0, 800.0, 1650.0, 4000.0, 8500.0] | 0 | 0
Siemens NH-2-315 | Siemens NH-2-315 | 315 | [4800.0, 120.0, 7.0, 0.1, 0.004] | 0 | 0 | [550.0, 920.0, 1900.0, 5000.0, 11000.0] | 0 | 0
Siemens NH-2-355 | Siemens NH-2-355 | 355 | [4800.0, 120.0, 6.0, 0.1, 0.004] | 0 | 0 | [650.0, 1116.27, 2350.0, 5840.0, 12790.0] | 0 | 0
Siemens NH-2-400 | Siemens NH-2-400 | 400 | [4800.0, 120.0, 7.0, 0.1, 0.004] | 0 | 0 | [720.0, 1350.0, 2800.0, 6500.0, 15000.0] | 0 | 0
Siemens NH-2-425 | Siemens NH-2-425 | 425 | [4800.0, 120.0, 7.0, 0.1, 0.004] | 0 | 0 | [850.0, 1500.0, 3050.0, 7500.0, 16500.0] | 0 | 0
Siemens NH-2-630 | Siemens NH-2-630 | 630 | [4800.0, 120.0, 7.0, 0.1, 0.004] | 0 | 0 | [1200.0, 2000.0, 4800.0, 12000.0, 26000.0] | 0 | 0

## res_bus
| vm_pu | va_degree | p_mw | q_mvar
0 | 0.98289 | -0.32921 | 0.016371 | 0.0041029
1 | 0.98263 | -0.33431 | 0 | 0
2 | 0.98359 | -0.31561 | 0 | 0
3 | 0.98172 | -0.35205 | 0 | 0
4 | 0.98487 | -0.29056 | 0 | 0
5 | 0.9811 | -0.36429 | 0.020879 | 0.0052329
6 | 1 | 0 | -0.47517 | -0.12083
7 | 0.99861 | -0.02644 | 0 | 0
8 | 0.99746 | -0.048318 | 0.003581 | 0.00089747
9 | 0.98753 | -0.23914 | 0 | 0
10 | 0.98857 | -0.21891 | 0 | 0
11 | 0.98677 | -0.25386 | 0.0054622 | 0.001369
12 | 0.99069 | -0.1781 | 0 | 0
13 | 0.99004 | -0.19065 | 0 | 0
14 | 0.99091 | -0.17383 | 0.0018218 | 0.00045659
15 | 0.98877 | -0.21499 | 0 | 0
16 | 0.99127 | -0.1667 | 0 | 0
17 | 0.98708 | -0.24764 | 0 | 0
18 | 0.98972 | -0.19674 | 0.026562 | 0.006657
19 | 0.99325 | -0.12872 | 0 | 0
20 | 0.98555 | -0.27737 | 0 | 0
21 | 0.98702 | -0.24884 | 0.0032668 | 0.00081873
22 | 0.98884 | -0.21396 | 0.029702 | 0.007444
23 | 0.99254 | -0.14239 | 0 | 0
24 | 0.99237 | -0.14551 | 0 | 0
25 | 0.99525 | -0.090495 | 0.073773 | 0.018489
26 | 0.97877 | -0.40792 | 0 | 0
27 | 0.98484 | -0.2901 | 0 | 0
28 | 0.97685 | -0.44534 | 0.017093 | 0.0042839
29 | 0.99169 | -0.15854 | 0 | 0
30 | 0.99148 | -0.16273 | 0 | 0
31 | 0.98692 | -0.25108 | 0.077231 | 0.019356
32 | 0.99063 | -0.179 | 0.012831 | 0.0032158
33 | 0.9847 | -0.29395 | 0.011527 | 0.0028889
34 | 0.98744 | -0.2401 | 0.010767 | 0.0026985
35 | 0.98792 | -0.23093 | 0 | 0
36 | 0.98861 | -0.21769 | 0 | 0
37 | 0.98945 | -0.20154 | 0 | 0
38 | 0.98963 | -0.19809 | 0 | 0
39 | 0.98933 | -0.20389 | 0.0071286 | 0.0017866
40 | 0.99762 | -0.045496 | 0.024325 | 0.0060964
41 | 0.99822 | -0.033769 | 0 | 0
42 | 0.99456 | -0.10363 | 0 | 0
43 | 0.98482 | -0.29188 | 0 | 0
44 | 0.98507 | -0.28702 | 0.0044365 | 0.0011119
45 | 0.98478 | -0.29262 | 0.013245 | 0.0033195
46 | 0.9863 | -0.26308 | 0 | 0
47 | 0.98577 | -0.27345 | 0.011609 | 0.0029096
48 | 0.98701 | -0.24899 | 0.0036205 | 0.00090739
49 | 0.99306 | -0.13248 | 0.01109 | 0.0027794
50 | 0.98552 | -0.27805 | 0.004285 | 0.0010739
51 | 0.98626 | -0.26394 | 0.015576 | 0.0039036
52 | 0.97208 | -0.5393 | 0.044494 | 0.011151
53 | 0.98525 | -0.28345 | 0 | 0
54 | 0.98832 | -0.2234 | 0.010112 | 0.0025344
55 | 0.98917 | -0.20684 | 0.0071358 | 0.0017884
56 | 0.99998 | 149.9956 | 0 | 0

## res_line
| p_from_mw | q_from_mvar | p_to_mw | q_to_mvar | pl_mw | ql_mvar | i_from_ka | i_to_ka | i_ka | vm_from_pu | va_from_degree | vm_to_pu | va_to_degree | loading_percent
0 | 0.020914 | 0.0052541 | -0.020909 | -0.005251 | 5.0845e-06 | 3.0828e-06 | 0.031667 | 0.031667 | 0.031667 | 0.98289 | -0.32921 | 0.98263 | -0.33431 | 8.6997
1 | -0.037285 | -0.009357 | 0.037309 | 0.0093722 | 2.4202e-05 | 1.5233e-05 | 0.056451 | 0.056451 | 0.056451 | 0.98289 | -0.32921 | 0.98359 | -0.31561 | 15.5085
2 | 0.020909 | 0.005251 | -0.020892 | -0.0052403 | 1.7687e-05 | 1.0725e-05 | 0.031667 | 0.031667 | 0.031667 | 0.98263 | -0.33431 | 0.98172 | -0.35205 | 8.6998
3 | -0.037309 | -0.0093722 | 0.037354 | 0.0094003 | 4.467e-05 | 2.8113e-05 | 0.056451 | 0.056451 | 0.056451 | 0.98359 | -0.31561 | 0.98487 | -0.29056 | 15.5085
4 | 0.020892 | 0.0052403 | -0.020879 | -0.0052329 | 1.2181e-05 | 7.3865e-06 | 0.031667 | 0.031667 | 0.031667 | 0.98172 | -0.35205 | 0.9811 | -0.36429 | 8.6998
5 | -0.048883 | -0.01229 | 0.048914 | 0.01231 | 3.0792e-05 | 1.9515e-05 | 0.073869 | 0.073869 | 0.073869 | 0.98487 | -0.29056 | 0.98555 | -0.27737 | 20.2938
6 | 0.011529 | 0.0028899 | -0.011527 | -0.0028889 | 1.8627e-06 | 9.8384e-07 | 0.017419 | 0.017419 | 0.017419 | 0.98487 | -0.29056 | 0.9847 | -0.29395 | 4.7854
7 | 0.36604 | 0.093378 | -0.36557 | -0.09308 | 0.00046677 | 0.00029824 | 0.54526 | 0.54526 | 0.54526 | 1 | 0 | 0.99861 | -0.02644 | 49.9318
8 | 0.10748 | 0.02745 | -0.10723 | -0.02729 | 0.0002504 | 0.00015992 | 0.16011 | 0.16011 | 0.16011 | 1 | 0 | 0.99746 | -0.048318 | 43.9868
9 | 0.024347 | 0.00611 | -0.024325 | -0.0060964 | 2.2103e-05 | 1.3561e-05 | 0.036282 | 0.036283 | 0.036283 | 0.99861 | -0.02644 | 0.99762 | -0.045496 | 9.9677
10 | 0.34123 | 0.08697 | -0.34111 | -0.086893 | 0.00012065 | 7.7073e-05 | 0.50897 | 0.50897 | 0.50897 | 0.99861 | -0.02644 | 0.99822 | -0.033769 | 46.6093
11 | 0.10365 | 0.026393 | -0.10337 | -0.026216 | 0.0002757 | 0.00017605 | 0.15477 | 0.15477 | 0.15477 | 0.99746 | -0.048318 | 0.99456 | -0.10363 | 42.5193
12 | -0.03482 | -0.0087511 | 0.034853 | 0.0087722 | 3.3656e-05 | 2.1122e-05 | 0.052475 | 0.052475 | 0.052475 | 0.98753 | -0.23914 | 0.98857 | -0.21891 | 14.4163
13 | 0.03482 | 0.0087511 | -0.034795 | -0.0087357 | 2.4453e-05 | 1.5347e-05 | 0.052475 | 0.052475 | 0.052475 | 0.98753 | -0.23914 | 0.98677 | -0.25386 | 14.4163
14 | -0.034853 | -0.0087722 | 0.03489 | 0.0087954 | 3.6971e-05 | 2.3202e-05 | 0.052475 | 0.052475 | 0.052475 | 0.98857 | -0.21891 | 0.98972 | -0.19674 | 14.4163
15 | 0.029333 | 0.0073668 | -0.02932 | -0.0073587 | 1.2896e-05 | 8.0291e-06 | 0.044239 | 0.044239 | 0.044239 | 0.98677 | -0.25386 | 0.9863 | -0.26308 | 12.1535
16 | 0.029753 | 0.0074756 | -0.029735 | -0.0074645 | 1.7819e-05 | 1.1098e-05 | 0.044695 | 0.044695 | 0.044695 | 0.99069 | -0.1781 | 0.99004 | -0.19065 | 12.2789
17 | -0.029753 | -0.0074756 | 0.029759 | 0.0074794 | 6.0608e-06 | 3.7747e-06 | 0.044695 | 0.044695 | 0.044695 | 0.99069 | -0.1781 | 0.99091 | -0.17383 | 12.2789
18 | 0.029735 | 0.0074645 | -0.029702 | -0.007444 | 3.3021e-05 | 2.0567e-05 | 0.044695 | 0.044696 | 0.044696 | 0.99004 | -0.19065 | 0.98884 | -0.21396 | 12.279
19 | -0.03158 | -0.007936 | 0.031591 | 0.0079427 | 1.0752e-05 | 6.7172e-06 | 0.047431 | 0.047431 | 0.047431 | 0.99091 | -0.17383 | 0.99127 | -0.1667 | 13.0305
20 | -0.060256 | -0.015218 | 0.060396 | 0.015307 | 0.00013979 | 8.8885e-05 | 0.090722 | 0.090722 | 0.090722 | 0.98877 | -0.21499 | 0.99127 | -0.1667 | 24.9237
21 | 0.060256 | 0.015218 | -0.060162 | -0.015158 | 9.4097e-05 | 5.9832e-05 | 0.090722 | 0.090722 | 0.090722 | 0.98877 | -0.21499 | 0.98708 | -0.24764 | 24.9237
22 | -0.091987 | -0.023249 | 0.092155 | 0.023356 | 0.00016785 | 0.00010712 | 0.13815 | 0.13815 | 0.13815 | 0.99127 | -0.1667 | 0.99325 | -0.12872 | 37.9541
23 | 0.053275 | 0.013432 | -0.053199 | -0.013384 | 7.5703e-05 | 4.8051e-05 | 0.080339 | 0.080339 | 0.080339 | 0.98708 | -0.24764 | 0.98555 | -0.27737 | 22.0712
24 | 0.0068877 | 0.0017262 | -0.0068873 | -0.0017261 | 3.9468e-07 | 1.2782e-07 | 0.010383 | 0.010383 | 0.010383 | 0.98708 | -0.24764 | 0.98702 | -0.24884 | 2.8525
25 | -0.061452 | -0.015452 | 0.061564 | 0.015524 | 0.00011235 | 7.1452e-05 | 0.09241 | 0.09241 | 0.09241 | 0.98972 | -0.19674 | 0.99169 | -0.15854 | 25.3873
26 | -0.10325 | -0.026137 | 0.10337 | 0.026216 | 0.00012451 | 7.9506e-05 | 0.15477 | 0.15477 | 0.15477 | 0.99325 | -0.12872 | 0.99456 | -0.10363 | 42.5193
27 | 0.011092 | 0.0027805 | -0.01109 | -0.0027794 | 1.9868e-06 | 1.0233e-06 | 0.016618 | 0.016618 | 0.016618 | 0.99325 | -0.12872 | 0.99306 | -0.13248 | 4.5653
28 | 0.0042852 | 0.0010739 | -0.004285 | -0.0010739 | 1.3791e-07 | -2.3688e-08 | 0.0064699 | 0.0064699 | 0.0064699 | 0.98555 | -0.27737 | 0.98552 | -0.27805 | 1.7774
29 | 0.0036205 | 0.00090738 | -0.0036205 | -0.00090739 | 2.6029e-08 | -1.3118e-08 | 0.0054583 | 0.0054583 | 0.0054583 | 0.98702 | -0.24884 | 0.98701 | -0.24899 | 1.4995
30 | 0.26574 | 0.067385 | -0.2657 | -0.06736 | 3.9914e-05 | 2.5467e-05 | 0.39868 | 0.39868 | 0.39868 | 0.99254 | -0.14239 | 0.99237 | -0.14551 | 36.5087
31 | -0.26574 | -0.067385 | 0.2664 | 0.067809 | 0.00066468 | 0.00042409 | 0.39868 | 0.39868 | 0.39868 | 0.99254 | -0.14239 | 0.99525 | -0.090495 | 36.5087
32 | 0.093285 | 0.023565 | -0.092816 | -0.023265 | 0.0004694 | 0.00029959 | 0.13994 | 0.13994 | 0.13994 | 0.99237 | -0.14551 | 0.98692 | -0.25108 | 38.4459
33 | 0.17241 | 0.043795 | -0.1723 | -0.043726 | 0.00010805 | 6.8651e-05 | 0.25873 | 0.25873 | 0.25873 | 0.99237 | -0.14551 | 0.99169 | -0.15854 | 23.6935
34 | -0.34018 | -0.086298 | 0.34111 | 0.086893 | 0.00093069 | 0.00059452 | 0.50897 | 0.50897 | 0.50897 | 0.99525 | -0.090495 | 0.99822 | -0.033769 | 46.6093
35 | -0.061898 | -0.015632 | 0.06225 | 0.015856 | 0.00035163 | 0.0002237 | 0.094147 | 0.094146 | 0.094147 | 0.97877 | -0.40792 | 0.98484 | -0.2901 | 25.8644
36 | 0.061898 | 0.015632 | -0.061787 | -0.015562 | 0.00011076 | 7.0471e-05 | 0.094147 | 0.094147 | 0.094147 | 0.97877 | -0.40792 | 0.97685 | -0.44534 | 25.8645
37 | -0.06225 | -0.015856 | 0.0624 | 0.015952 | 0.00015055 | 9.5775e-05 | 0.094146 | 0.094146 | 0.094146 | 0.98484 | -0.2901 | 0.98744 | -0.2401 | 25.8643
38 | 0.044695 | 0.011278 | -0.044494 | -0.011151 | 0.00020014 | 0.00012666 | 0.06811 | 0.06811 | 0.06811 | 0.97685 | -0.44534 | 0.97208 | -0.5393 | 18.7116
39 | 0.11074 | 0.028203 | -0.11072 | -0.028189 | 2.2369e-05 | 1.4066e-05 | 0.16632 | 0.16632 | 0.16632 | 0.99169 | -0.15854 | 0.99148 | -0.16273 | 15.2311
40 | 0.11072 | 0.028189 | -0.11063 | -0.028134 | 8.6779e-05 | 5.4569e-05 | 0.16632 | 0.16632 | 0.16632 | 0.99148 | -0.16273 | 0.99063 | -0.179 | 15.2311
41 | 0.015585 | 0.0039092 | -0.015576 | -0.0039036 | 9.5536e-06 | 5.5252e-06 | 0.0235 | 0.0235 | 0.0235 | 0.98692 | -0.25108 | 0.98626 | -0.26394 | 6.456
42 | 0.0978 | 0.024918 | -0.09771 | -0.024862 | 9.0032e-05 | 5.6335e-05 | 0.14705 | 0.14705 | 0.14705 | 0.99063 | -0.179 | 0.98963 | -0.19809 | 13.4662
43 | -0.073168 | -0.01865 | 0.0732 | 0.018671 | 3.2374e-05 | 2.0356e-05 | 0.11037 | 0.11037 | 0.11037 | 0.98744 | -0.2401 | 0.98792 | -0.23093 | 15.1609
44 | -0.0732 | -0.018671 | 0.073247 | 0.0187 | 4.6837e-05 | 2.8794e-05 | 0.11037 | 0.11037 | 0.11037 | 0.98792 | -0.23093 | 0.98861 | -0.21769 | 10.1073
45 | -0.083362 | -0.021235 | 0.083406 | 0.021262 | 4.3652e-05 | 2.7085e-05 | 0.1256 | 0.1256 | 0.1256 | 0.98861 | -0.21769 | 0.98917 | -0.20684 | 11.5014
46 | 0.010115 | 0.0025357 | -0.010112 | -0.0025344 | 2.7505e-06 | 1.3547e-06 | 0.015225 | 0.015225 | 0.015225 | 0.98861 | -0.21769 | 0.98832 | -0.2234 | 4.1827
47 | -0.0071294 | -0.0017869 | 0.0071305 | 0.0017873 | 1.1688e-06 | 3.9972e-07 | 0.010722 | 0.010722 | 0.010722 | 0.98945 | -0.20154 | 0.98963 | -0.19809 | 2.9455
48 | 0.0071294 | 0.0017869 | -0.0071286 | -0.0017866 | 7.9975e-07 | 2.7359e-07 | 0.010722 | 0.010722 | 0.010722 | 0.98945 | -0.20154 | 0.98933 | -0.20389 | 2.9456
49 | 0.09058 | 0.023075 | -0.090541 | -0.023051 | 3.821e-05 | 2.3821e-05 | 0.13633 | 0.13633 | 0.13633 | 0.98963 | -0.19809 | 0.98917 | -0.20684 | 12.4844
50 | -0.013245 | -0.0033198 | 0.013249 | 0.0033215 | 3.0651e-06 | 1.702e-06 | 0.020013 | 0.020013 | 0.020013 | 0.98482 | -0.29188 | 0.98507 | -0.28702 | 5.4981
51 | 0.013245 | 0.0033198 | -0.013245 | -0.0033195 | 4.7065e-07 | 2.6135e-07 | 0.020013 | 0.020013 | 0.020013 | 0.98482 | -0.29188 | 0.98478 | -0.29262 | 5.4981
52 | -0.017685 | -0.0044334 | 0.017688 | 0.0044352 | 3.0109e-06 | 1.7837e-06 | 0.026715 | 0.026715 | 0.026715 | 0.98507 | -0.28702 | 0.98525 | -0.28345 | 7.3392
53 | 0.02932 | 0.0073587 | -0.029306 | -0.0073497 | 1.4495e-05 | 9.0247e-06 | 0.044239 | 0.044239 | 0.044239 | 0.9863 | -0.26308 | 0.98577 | -0.27345 | 12.1535
54 | 0.017696 | 0.0044401 | -0.017688 | -0.0044352 | 8.4323e-06 | 4.9952e-06 | 0.026715 | 0.026715 | 0.026715 | 0.98577 | -0.27345 | 0.98525 | -0.28345 | 7.3392

## res_trafo
| p_hv_mw | q_hv_mvar | p_lv_mw | q_lv_mvar | pl_mw | ql_mvar | i_hv_ka | i_lv_ka | vm_hv_pu | va_hv_degree | vm_lv_pu | va_lv_degree | loading_percent
0 | -1.2729e-15 | -1.3162e-15 | 0.00165 | 1.2699e-07 | 0.00165 | 1.2699e-07 | 5.2857e-17 | 0.0023815 | 0.99998 | 149.9956 | 1 | 0 | 0.2619

## res_ext_grid
| p_mw | q_mvar
0 | 0.47517 | 0.12083

## res_load
| p_mw | q_mvar
0 | 0.016371 | 0.0041029
1 | 0.020879 | 0.0052329
2 | 0.003581 | 0.00089747
3 | 0.0054622 | 0.001369
4 | 0.0018218 | 0.00045659
5 | 0.026562 | 0.006657
6 | 0.0032668 | 0.00081873
7 | 0.029702 | 0.007444
8 | 0.073773 | 0.018489
9 | 0.017093 | 0.0042839
10 | 0.077231 | 0.019356
11 | 0.012831 | 0.0032158
12 | 0.011527 | 0.0028889
13 | 0.010767 | 0.0026985
14 | 0.0071286 | 0.0017866
15 | 0.024325 | 0.0060964
16 | 0.0044365 | 0.0011119
17 | 0.013245 | 0.0033195
18 | 0.011609 | 0.0029096
19 | 0.0036205 | 0.00090739
20 | 0.01109 | 0.0027794
21 | 0.004285 | 0.0010739
22 | 0.015576 | 0.0039036
23 | 0.044494 | 0.011151
24 | 0.010112 | 0.0025344
25 | 0.0071358 | 0.0017884

## dtypes
| element | column | dtype
0 | bus | name | object
1 | bus | vn_kv | float64
2 | bus | type | object
3 | bus | zone | object
4 | bus | in_service | bool
5 | load | name | object
6 | load | bus | uint32
7 | load | p_mw | float64
8 | load | q_mvar | float64
9 | load | const_z_percent | float64
10 | load | const_i_percent | float64
11 | load | sn_mva | float64
12 | load | scaling | float64
13 | load | in_service | bool
14 | load | type | object
15 | ext_grid | name | object
16 | ext_grid | bus | uint32
17 | ext_grid | vm_pu | float64
18 | ext_grid | va_degree | float64
19 | ext_grid | slack_weight | float64
20 | ext_grid | in_service | bool
21 | line | name | object
22 | line | std_type | object
23 | line | from_bus | uint32
24 | line | to_bus | uint32
25 | line | length_km | float64
26 | line | r_ohm_per_km | float64
27 | line | x_ohm_per_km | float64
28 | line | c_nf_per_km | float64
29 | line | g_us_per_km | float64
30 | line | max_i_ka | float64
31 | line | df | float64
32 | line | parallel | uint32
33 | line | type | object
34 | line | in_service | bool
35 | trafo | name | object
36 | trafo | std_type | object
37 | trafo | hv_bus | uint32
38 | trafo | lv_bus | uint32
39 | trafo | sn_mva | float64
40 | trafo | vn_hv_kv | float64
41 | trafo | vn_lv_kv | float64
42 | trafo | vk_percent | float64
43 | trafo | vkr_percent | float64
44 | trafo | pfe_kw | float64
45 | trafo | i0_percent | float64
46 | trafo | shift_degree | float64
47 | trafo | tap_side | object
48 | trafo | tap_neutral | int32
49 | trafo | tap_min | int32
50 | trafo | tap_max | int32
51 | trafo | tap_step_percent | float64
52 | trafo | tap_step_degree | float64
53 | trafo | tap_pos | int32
54 | trafo | tap_phase_shifter | bool
55 | trafo | parallel | uint32
56 | trafo | df | float64
57 | trafo | in_service | bool
58 | line_geodata | coords | object
59 | bus_geodata | x | float64
60 | bus_geodata | y | float64
61 | bus_geodata | coords | object
62 | res_bus | vm_pu | float64
63 | res_bus | va_degree | float64
64 | res_bus | p_mw | float64
65 | res_bus | q_mvar | float64
66 | res_line | p_from_mw | float64
67 | res_line | q_from_mvar | float64
68 | res_line | p_to_mw | float64
69 | res_line | q_to_mvar | float64
70 | res_line | pl_mw | float64
71 | res_line | ql_mvar | float64
72 | res_line | i_from_ka | float64
73 | res_line | i_to_ka | float64
74 | res_line | i_ka | float64
75 | res_line | vm_from_pu | float64
76 | res_line | va_from_degree | float64
77 | res_line | vm_to_pu | float64
78 | res_line | va_to_degree | float64
79 | res_line | loading_percent | float64
80 | res_trafo | p_hv_mw | float64
81 | res_trafo | q_hv_mvar | float64
82 | res_trafo | p_lv_mw | float64
83 | res_trafo | q_lv_mvar | float64
84 | res_trafo | pl_mw | float64
85 | res_trafo | ql_mvar | float64
86 | res_trafo | i_hv_ka | float64
87 | res_trafo | i_lv_ka | float64
88 | res_trafo | vm_hv_pu | float64
89 | res_trafo | va_hv_degree | float64
90 | res_trafo | vm_lv_pu | float64
91 | res_trafo | va_lv_degree | float64
92 | res_trafo | loading_percent | float64
93 | res_ext_grid | p_mw | float64
94 | res_ext_grid | q_mvar | float64
95 | res_load | p_mw | float64
96 | res_load | q_mvar | float64

## parameters
| version | format_version | converged | OPF_converged | name | f_hz | sn_mva
0 | 2.14.6 | 2.14.0 | TRUE | FALSE |  | 50 | 1