## bus
| name | vn_kv | type | zone | in_service
0 | bus_LV_261-463_0_4_node_0 | 0.4 | n |  | TRUE
1 | bus_LV_261-463_0_4_node_1 | 0.4 | n |  | TRUE
2 | bus_LV_261-463_0_4_node_16 | 0.4 | n |  | TRUE
3 | bus_LV_261-463_0_4_node_2 | 0.4 | n |  | TRUE
4 | bus_LV_261-463_0_4_node_8 | 0.4 | n |  | TRUE
5 | bus_LV_261-463_0_4_node_3 | 0.4 | n |  | TRUE
6 | bus_LV_261-463_0_4_node_5 | 0.4 | n |  | TRUE
7 | bus_LV_261-463_0_4_node_23 | 0.4 | n |  | TRUE
8 | bus_LV_261-463_0_4_node_4 | 0.4 | n |  | TRUE
9 | bus_LV_261-463_0_4_node_21 | 0.4 | n |  | TRUE
10 | bus_LV_261-463_0_4_node_10 | 0.4 | n |  | TRUE
11 | bus_LV_261-463_0_4_node_17 | 0.4 | n |  | TRUE
12 | bus_LV_261-463_0_4_node_30 | 0.4 | n |  | TRUE
13 | bus_LV_261-463_0_4_node_7 | 0.4 | n |  | TRUE
14 | bus_LV_261-463_0_4_node_28 | 0.4 | n |  | TRUE
15 | bus_LV_261-463_0_4_node_11 | 0.4 | n |  | TRUE
16 | bus_LV_261-463_0_4_node_22 | 0.4 | n |  | TRUE
17 | bus_LV_261-463_0_4_node_9 | 0.4 | n |  | TRUE
18 | bus_LV_261-463_0_4_node_12 | 0.4 | n |  | TRUE
19 | bus_LV_261-463_0_4_node_18 | 0.4 | n |  | TRUE
20 | bus_LV_261-463_0_4_node_27 | 0.4 | n |  | TRUE
21 | bus_LV_261-463_0_4_node_29 | 0.4 | n |  | TRUE
22 | bus_LV_261-463_0_4_node_13 | 0.4 | n |  | TRUE
23 | bus_LV_261-463_0_4_node_26 | 0.4 | n |  | TRUE
24 | bus_LV_261-463_0_4_node_24 | 0.4 | n |  | TRUE
25 | bus_LV_261-463_0_4_node_14 | 0.4 | n |  | TRUE
26 | bus_LV_261-463_0_4_node_19 | 0.4 | n |  | TRUE
27 | bus_LV_261-463_0_4_node_20 | 0.4 | n |  | TRUE
28 | bus_MV_546_0_node_116 | 20 | n |  | TRUE

## load
| name | bus | p_mw | q_mvar | const_z_percent | const_i_percent | sn_mva | scaling | in_service | type
0 | LV_261-463_0_4_load_0 | 0 | 0.044144 | 0.011063 | 0 | 0 |  | 1 | TRUE | wye
1 | LV_261-463_0_4_load_23 | 7 | 0.0029989 | 0.00075161 | 0 | 0 |  | 1 | TRUE | wye
2 | LV_261-463_0_4_load_21 | 9 | 0.036614 | 0.0091764 | 0 | 0 |  | 1 | TRUE | wye
3 | LV_261-463_0_4_load_30 | 12 | 0.088881 | 0.022276 | 0 | 0 |  | 1 | TRUE | wye
4 | LV_261-463_0_4_load_28 | 14 | 0.0045668 | 0.0011446 | 0 | 0 |  | 1 | TRUE | wye
5 | LV_261-463_0_4_load_22 | 16 | 0.010641 | 0.0026668 | 0 | 0 |  | 1 | TRUE | wye
6 | LV_261-463_0_4_load_18 | 19 | 0.040048 | 0.010037 | 0 | 0 |  | 1 | TRUE | wye
7 | LV_261-463_0_4_load_27 | 20 | 0.010626 | 0.0026632 | 0 | 0 |  | 1 | TRUE | wye
8 | LV_261-463_0_4_load_29 | 21 | 0.004828 | 0.00121 | 0 | 0 |  | 1 | TRUE | wye
9 | LV_261-463_0_4_load_26 | 23 | 0.083464 | 0.020918 | 0 | 0 |  | 1 | TRUE | wye
10 | LV_261-463_0_4_load_24 | 24 | 0.082994 | 0.0208 | 0 | 0 |  | 1 | TRUE | wye
11 | LV_261-463_0_4_load_19 | 26 | 0.022839 | 0.005724 | 0 | 0 |  | 1 | TRUE | wye
12 | LV_261-463_0_4_load_20 | 27 | 0.036322 | 0.0091031 | 0 | 0 |  | 1 | TRUE | wye

## ext_grid
| name | bus | vm_pu | va_degree | slack_weight | in_service
0 |  | 5 | 1 | 0 | 1 | TRUE

## line
| name | std_type | from_bus | to_bus | length_km | r_ohm_per_km | x_ohm_per_km | c_nf_per_km | g_us_per_km | max_i_ka | df | parallel | type | in_service
0 | LV_261-463_0_4_line_0 |  | 0 | 1 | 0.021728 | 0.125 | 0.08 | 261 | 0 | 0.364 | 1 | 1 | cs | TRUE
1 | LV_261-463_0_4_line_1 |  | 1 | 2 | 0.062521 | 0.125 | 0.08 | 261 | 0 | 0.364 | 1 | 1 | cs | TRUE
2 | LV_261-463_0_4_line_2 |  | 2 | 26 | 0.023162 | 0.125 | 0.08 | 261 | 0 | 0.364 | 1 | 1 | cs | TRUE
3 | LV_261-463_0_4_line_3 |  | 2 | 3 | 0.084052 | 0.125 | 0.08 | 261 | 0 | 0.364 | 1 | 1 | cs | TRUE
4 | LV_261-463_0_4_line_4 |  | 3 | 4 | 0.19587 | 0.125 | 0.08 | 261 | 0 | 0.364 | 1 | 1 | cs | TRUE
5 | LV_261-463_0_4_line_5 |  | 4 | 16 | 0.029308 | 0.125 | 0.08 | 261 | 0 | 0.364 | 1 | 1 | cs | TRUE
6 | LV_261-463_0_4_line_6 |  | 4 | 13 | 0.050814 | 0.125 | 0.08 | 261 | 0 | 0.364 | 1 | 1 | cs | TRUE
7 | LV_261-463_0_4_line_7 |  | 5 | 6 | 0.044028 | 0.125 | 0.08 | 261 | 0 | 0.364 | 1 | 3 | cs | TRUE
8 | LV_261-463_0_4_line_8 |  | 5 | 7 | 0.026507 | 0.125 | 0.08 | 261 | 0 | 0.364 | 1 | 1 | cs | TRUE
9 | LV_261-463_0_4_line_9 |  | 6 | 11 | 0.030413 | 0.125 | 0.08 | 261 | 0 | 0.364 | 1 | 3 | cs | TRUE
10 | LV_261-463_0_4_line_10 |  | 6 | 12 | 0.002545 | 0.125 | 0.08 | 261 | 0 | 0.364 | 1 | 1 | cs | TRUE
11 | LV_261-463_0_4_line_11 |  | 7 | 16 | 0.0042197 | 0.125 | 0.08 | 261 | 0 | 0.364 | 1 | 1 | cs | TRUE
12 | LV_261-463_0_4_line_12 |  | 8 | 9 | 0.011789 | 0.125 | 0.08 | 261 | 0 | 0.364 | 1 | 1 | cs | TRUE
13 | LV_261-463_0_4_line_13 |  | 8 | 10 | 0.045052 | 0.125 | 0.08 | 261 | 0 | 0.364 | 1 | 1 | cs | TRUE
14 | LV_261-463_0_4_line_14 |  | 8 | 11 | 0.015959 | 0.125 | 0.08 | 261 | 0 | 0.364 | 1 | 1 | cs | TRUE
15 | LV_261-463_0_4_line_15 |  | 10 | 20 | 0.001016 | 0.125 | 0.08 | 261 | 0 | 0.364 | 1 | 1 | cs | TRUE
16 | LV_261-463_0_4_line_16 |  | 11 | 27 | 0.044684 | 0.125 | 0.08 | 261 | 0 | 0.364 | 1 | 1 | cs | TRUE
17 | LV_261-463_0_4_line_17 |  | 11 | 25 | 0.034561 | 0.125 | 0.08 | 261 | 0 | 0.364 | 1 | 3 | cs | TRUE
18 | LV_261-463_0_4_line_18 |  | 13 | 14 | 0.00212 | 0.125 | 0.08 | 261 | 0 | 0.364 | 1 | 1 | cs | TRUE
19 | LV_261-463_0_4_line_19 |  | 13 | 15 | 0.015846 | 0.125 | 0.08 | 261 | 0 | 0.364 | 1 | 1 | cs | TRUE
20 | LV_261-463_0_4_line_20 |  | 15 | 21 | 0.002109 | 0.125 | 0.08 | 261 | 0 | 0.364 | 1 | 1 | cs | TRUE
21 | LV_261-463_0_4_line_21 |  | 17 | 18 | 0.062272 | 0.125 | 0.08 | 261 | 0 | 0.364 | 1 | 1 | cs | TRUE
22 | LV_261-463_0_4_line_22 |  | 17 | 19 | 0.011346 | 0.125 | 0.08 | 261 | 0 | 0.364 | 1 | 1 | cs | TRUE
23 | LV_261-463_0_4_line_23 |  | 18 | 22 | 0.12242 | 0.125 | 0.08 | 261 | 0 | 0.364 | 1 | 3 | cs | TRUE
24 | LV_261-463_0_4_line_24 |  | 18 | 23 | 0.076754 | 0.125 | 0.08 | 261 | 0 | 0.364 | 1 | 3 | cs | TRUE
25 | LV_261-463_0_4_line_25 |  | 22 | 24 | 0.1272 | 0.125 | 0.08 | 261 | 0 | 0.364 | 1 | 1 | cs | TRUE
26 | LV_261-463_0_4_line_26 |  | 23 | 25 | 0.033834 | 0.125 | 0.08 | 261 | 0 | 0.364 | 1 | 3 | cs | TRUE

## trafo
| name | std_type | hv_bus | lv_bus | sn_mva | vn_hv_kv | vn_lv_kv | vk_percent | vkr_percent | pfe_kw | i0_percent | shift_degree | tap_side | tap_neutral | tap_min | tap_max | tap_step_percent | tap_step_degree | tap_pos | tap_phase_shifter | parallel | df | in_service
0 | LV_261-463_0_4_trafo_3 | 0.63 MVA 20/0.4 kV | 28 | 5 | 0.63 | 20 | 0.4 | 6 | 1.206 | 1.65 | 0.2619 | 150 | hv | 0 | -2 | 2 | 2.5 | 0 | 0 | FALSE | 1 | 1 | TRUE

## line_geodata
| x0 | y0 | x1 | y1 | x2 | y2 | x3 | y3 | x4 | y4 | x5 | y5 | x6 | y6 | x7 | y7 | x8 | y8 | x9 | y9 | x10 | y10
0 | 2684840.251 | 1252035.8134 | 2684818.5356 | 1252035.067
1 | 2684840.251 | 1252035.8134 | 2684847.4373 | 1252036.2833 | 2684848.8862 | 1252006.8041 | 2684859.2371 | 1252006.6077 | 2684861.221 | 1252006.158 | 2684866.3098 | 1252004.9967 | 2684866.9176 | 1251996.8214
2 | 2684866.9176 | 1251996.8214 | 2684878.7072 | 1251988.9288 | 2684887.5057 | 1251987.1585
3 | 2684806.1063 | 1251990.3905 | 2684832.4193 | 1251991.3567 | 2684849.4985 | 1251991.9906 | 2684848.8862 | 1252006.8041 | 2684859.2371 | 1252006.6077 | 2684861.221 | 1252006.158 | 2684866.3098 | 1252004.9967 | 2684866.9176 | 1251996.8214
4 | 2684733.9648 | 1252042.0307 | 2684728.6172 | 1252043.8779 | 2684712.9009 | 1252044.5315 | 2684713.7447 | 1252026.1741 | 2684713.9444 | 1252019.6054 | 2684715.7358 | 1251969.3042 | 2684790.2768 | 1251971.5275 | 2684806.1063 | 1251990.3905
5 | 2684733.9648 | 1252042.0307 | 2684732.687 | 1252045.3483 | 2684731.4805 | 1252055.2941 | 2684734.2099 | 1252070.7892
6 | 2684692.4535 | 1252050.8995 | 2684702.5096 | 1252052.311 | 2684712.4826 | 1252053.7213 | 2684712.9009 | 1252044.5315 | 2684728.6172 | 1252043.8779 | 2684733.9648 | 1252042.0307
7 | 2684710.3237 | 1252124.9663 | 2684710.4715 | 1252120.9654 | 2684710.8648 | 1252109.8293 | 2684711.2418 | 1252096.6692 | 2684712.4111 | 1252096.7082 | 2684715.6401 | 1252096.81 | 2684726.9487 | 1252097.183
8 | 2684726.9487 | 1252097.183 | 2684730.4583 | 1252088.2265 | 2684730.3933 | 1252076.4167 | 2684730.028 | 1252071.3521 | 2684730.028 | 1252071.3521
9 | 2684703.9347 | 1252138.4184 | 2684703.6773 | 1252143.2184 | 2684709.6219 | 1252144.4821 | 2684709.7316 | 1252141.5592 | 2684709.8333 | 1252138.6696 | 2684710.3237 | 1252124.9663
10 | 2684712.8637 | 1252125.2139 | 2684710.3237 | 1252124.9663
11 | 2684734.2099 | 1252070.7892 | 2684730.028 | 1252071.3521
12 | 2684693.1878 | 1252120.4068 | 2684704.8268 | 1252122.4858
13 | 2684701.8822 | 1252081.9243 | 2684701.5248 | 1252093.1944 | 2684701.3604 | 1252098.3515 | 2684701.1555 | 1252104.7645 | 2684705.7723 | 1252104.9306 | 2684705.5244 | 1252109.5972 | 2684705.1642 | 1252116.3082 | 2684704.8268 | 1252122.4858
14 | 2684703.9347 | 1252138.4184 | 2684704.8268 | 1252122.4858
15 | 2684700.8638 | 1252081.8875 | 2684701.8822 | 1252081.9243
16 | 2684703.9347 | 1252138.4184 | 2684660.036 | 1252130.0757
17 | 2684703.9347 | 1252138.4184 | 2684703.6773 | 1252143.2184 | 2684701.8624 | 1252149.2636 | 2684699.2965 | 1252156.6325 | 2684705.7808 | 1252159.2049 | 2684703.9013 | 1252167.6622
18 | 2684692.4535 | 1252050.8995 | 2684692.6648 | 1252048.7899
19 | 2684676.7181 | 1252048.673 | 2684692.4535 | 1252050.8995
20 | 2684676.7181 | 1252048.673 | 2684676.9293 | 1252046.5744
21 | 2684787.7646 | 1252175.9678 | 2684782.4795 | 1252185.5772 | 2684795.2122 | 1252192.9649 | 2684807.9311 | 1252200.7862 | 2684811.4091 | 1252202.9931 | 2684806.5345 | 1252211.3408 | 2684802.1315 | 1252217.8605
22 | 2684787.7646 | 1252175.9678 | 2684798.3075 | 1252180.161
23 | 2684802.1315 | 1252217.8605 | 2684806.5345 | 1252211.3408 | 2684811.4091 | 1252202.9931 | 2684825.9863 | 1252212.2755 | 2684830.8704 | 1252215.381 | 2684834.9531 | 1252213.8383 | 2684874.5972 | 1252215.6407 | 2684874.2669 | 1252219.7279 | 2684892.665 | 1252220.4476 | 2684897.3001 | 1252215.1211 | 2684905.4851 | 1252215.4052
24 | 2684802.1315 | 1252217.8605 | 2684794.7587 | 1252213.0402 | 2684780.611 | 1252203.7975 | 2684772.7341 | 1252199.3926 | 2684757.3788 | 1252191.2001 | 2684743.6024 | 1252184.4869 | 2684735.1435 | 1252180.6405
25 | 2684905.4851 | 1252215.4052 | 2684905.8167 | 1252207.5485 | 2684906.4003 | 1252193.6909 | 2684906.7996 | 1252184.2673 | 2684912.0016 | 1252088.3695
26 | 2684703.9013 | 1252167.6622 | 2684729.8421 | 1252178.2299 | 2684735.1435 | 1252180.6405

## bus_geodata
| x | y | coords
0 | 2684818.5356 | 1252035.067
1 | 2684840.251 | 1252035.8134
2 | 2684866.9176 | 1251996.8214
3 | 2684806.1063 | 1251990.3905
4 | 2684733.9648 | 1252042.0307
5 | 2684726.9487 | 1252097.183
6 | 2684710.3237 | 1252124.9663
7 | 2684730.028 | 1252071.3521
8 | 2684704.8268 | 1252122.4858
9 | 2684693.1878 | 1252120.4068
10 | 2684701.8822 | 1252081.9243
11 | 2684703.9347 | 1252138.4184
12 | 2684712.8637 | 1252125.2139
13 | 2684692.4535 | 1252050.8995
14 | 2684692.6648 | 1252048.7899
15 | 2684676.7181 | 1252048.673
16 | 2684734.2099 | 1252070.7892
17 | 2684787.7646 | 1252175.9678
18 | 2684802.1315 | 1252217.8605
19 | 2684798.3075 | 1252180.161
20 | 2684700.8638 | 1252081.8875
21 | 2684676.9293 | 1252046.5744
22 | 2684905.4851 | 1252215.4052
23 | 2684735.1435 | 1252180.6405
24 | 2684912.0016 | 1252088.3695
25 | 2684703.9013 | 1252167.6622
26 | 2684887.5057 | 1251987.1585
27 | 2684660.036 | 1252130.0757
28 | 2684711.2418 | 1252096.6692

## line_std_types
| c_nf_per_km | r_ohm_per_km | x_ohm_per_km | max_i_ka | type | q_mm2 | alpha | voltage_rating
NAYY 4x50 SE | 210 | 0.642 | 0.083 | 0.142 | cs | 50 | 0.00403 | LV
NAYY 4x120 SE | 264 | 0.225 | 0.08 | 0.242 | cs | 120 | 0.00403 | LV
NAYY 4x150 SE | 261 | 0.208 | 0.08 | 0.27 | cs | 150 | 0.00403 | LV
NA2XS2Y 1x95 RM/25 12/20 kV | 216 | 0.313 | 0.132 | 0.252 | cs | 95 | 0.00403 | MV
NA2XS2Y 1x185 RM/25 12/20 kV | 273 | 0.161 | 0.117 | 0.362 | cs | 185 | 0.00403 | MV
NA2XS2Y 1x240 RM/25 12/20 kV | 304 | 0.122 | 0.112 | 0.421 | cs | 240 | 0.00403 | MV
NA2XS2Y 1x95 RM/25 6/10 kV | 315 | 0.313 | 0.123 | 0.249 | cs | 95 | 0.00403 | MV
NA2XS2Y 1x185 RM/25 6/10 kV | 406 | 0.161 | 0.11 | 0.358 | cs | 185 | 0.00403 | MV
NA2XS2Y 1x240 RM/25 6/10 kV | 456 | 0.122 | 0.105 | 0.416 | cs | 240 | 0.00403 | MV
NA2XS2Y 1x150 RM/25 12/20 kV | 250 | 0.206 | 0.116 | 0.319 | cs | 150 | 0.00403 | MV
NA2XS2Y 1x120 RM/25 12/20 kV | 230 | 0.253 | 0.119 | 0.283 | cs | 120 | 0.00403 | MV
NA2XS2Y 1x70 RM/25 12/20 kV | 190 | 0.443 | 0.132 | 0.22 | cs | 70 | 0.00403 | MV
NA2XS2Y 1x150 RM/25 6/10 kV | 360 | 0.206 | 0.11 | 0.315 | cs | 150 | 0.00403 | MV
NA2XS2Y 1x120 RM/25 6/10 kV | 340 | 0.253 | 0.113 | 0.28 | cs | 120 | 0.00403 | MV
NA2XS2Y 1x70 RM/25 6/10 kV | 280 | 0.443 | 0.123 | 0.217 | cs | 70 | 0.00403 | MV
N2XS(FL)2Y 1x120 RM/35 64/110 kV | 112 | 0.153 | 0.166 | 0.366 | cs | 120 | 0.00393 | HV
N2XS(FL)2Y 1x185 RM/35 64/110 kV | 125 | 0.099 | 0.156 | 0.457 | cs | 185 | 0.00393 | HV
N2XS(FL)2Y 1x240 RM/35 64/110 kV | 135 | 0.075 | 0.149 | 0.526 | cs | 240 | 0.00393 | HV
N2XS(FL)2Y 1x300 RM/35 64/110 kV | 144 | 0.06 | 0.144 | 0.588 | cs | 300 | 0.00393 | HV
15-AL1/3-ST1A 0.4 | 11 | 1.8769 | 0.35 | 0.105 | ol | 16 | 0.00403 | LV
24-AL1/4-ST1A 0.4 | 11.25 | 1.2012 | 0.335 | 0.14 | ol | 24 | 0.00403 | LV
48-AL1/8-ST1A 0.4 | 12.2 | 0.5939 | 0.3 | 0.21 | ol | 48 | 0.00403 | LV
94-AL1/15-ST1A 0.4 | 13.2 | 0.306 | 0.29 | 0.35 | ol | 94 | 0.00403 | LV
34-AL1/6-ST1A 10.0 | 9.7 | 0.8342 | 0.36 | 0.17 | ol | 34 | 0.00403 | MV
48-AL1/8-ST1A 10.0 | 10.1 | 0.5939 | 0.35 | 0.21 | ol | 48 | 0.00403 | MV
70-AL1/11-ST1A 10.0 | 10.4 | 0.4132 | 0.339 | 0.29 | ol | 70 | 0.00403 | MV
94-AL1/15-ST1A 10.0 | 10.75 | 0.306 | 0.33 | 0.35 | ol | 94 | 0.00403 | MV
122-AL1/20-ST1A 10.0 | 11.1 | 0.2376 | 0.323 | 0.41 | ol | 122 | 0.00403 | MV
149-AL1/24-ST1A 10.0 | 11.25 | 0.194 | 0.315 | 0.47 | ol | 149 | 0.00403 | MV
34-AL1/6-ST1A 20.0 | 9.15 | 0.8342 | 0.382 | 0.17 | ol | 34 | 0.00403 | MV
48-AL1/8-ST1A 20.0 | 9.5 | 0.5939 | 0.372 | 0.21 | ol | 48 | 0.00403 | MV
70-AL1/11-ST1A 20.0 | 9.7 | 0.4132 | 0.36 | 0.29 | ol | 70 | 0.00403 | MV
94-AL1/15-ST1A 20.0 | 10 | 0.306 | 0.35 | 0.35 | ol | 94 | 0.00403 | MV
122-AL1/20-ST1A 20.0 | 10.3 | 0.2376 | 0.344 | 0.41 | ol | 122 | 0.00403 | MV
149-AL1/24-ST1A 20.0 | 10.5 | 0.194 | 0.337 | 0.47 | ol | 149 | 0.00403 | MV
184-AL1/30-ST1A 20.0 | 10.75 | 0.1571 | 0.33 | 0.535 | ol | 184 | 0.00403 | MV
243-AL1/39-ST1A 20.0 | 11 | 0.1188 | 0.32 | 0.645 | ol | 243 | 0.00403 | MV
48-AL1/8-ST1A 110.0 | 8 | 0.5939 | 0.46 | 0.21 | ol | 48 | 0.00403 | HV
70-AL1/11-ST1A 110.0 | 8.4 | 0.4132 | 0.45 | 0.29 | ol | 70 | 0.00403 | HV
94-AL1/15-ST1A 110.0 | 8.65 | 0.306 | 0.44 | 0.35 | ol | 94 | 0.00403 | HV
122-AL1/20-ST1A 110.0 | 8.5 | 0.2376 | 0.43 | 0.41 | ol | 122 | 0.00403 | HV
149-AL1/24-ST1A 110.0 | 8.75 | 0.194 | 0.41 | 0.47 | ol | 149 | 0.00403 | HV
184-AL1/30-ST1A 110.0 | 8.8 | 0.1571 | 0.4 | 0.535 | ol | 184 | 0.00403 | HV
243-AL1/39-ST1A 110.0 | 9 | 0.1188 | 0.39 | 0.645 | ol | 243 | 0.00403 | HV
305-AL1/39-ST1A 110.0 | 9.2 | 0.0949 | 0.38 | 0.74 | ol | 305 | 0.00403 | HV
490-AL1/64-ST1A 110.0 | 9.75 | 0.059 | 0.37 | 0.96 | ol | 490 | 0.00403 | HV
679-AL1/86-ST1A 110.0 | 9.95 | 0.042 | 0.36 | 1.15 | ol | 679 | 0.00403 | HV
490-AL1/64-ST1A 220.0 | 10 | 0.059 | 0.285 | 0.96 | ol | 490 | 0.00403 | HV
679-AL1/86-ST1A 220.0 | 11.7 | 0.042 | 0.275 | 1.15 | ol | 679 | 0.00403 | HV
490-AL1/64-ST1A 380.0 | 11 | 0.059 | 0.253 | 0.96 | ol | 490 | 0.00403 | HV
679-AL1/86-ST1A 380.0 | 14.6 | 0.042 | 0.25 | 1.15 | ol | 679 | 0.00403 | HV

## trafo_std_types
| i0_percent | pfe_kw | vkr_percent | sn_mva | vn_lv_kv | vn_hv_kv | vk_percent | shift_degree | vector_group | tap_side | tap_neutral | tap_min | tap_max | tap_step_degree | tap_step_percent | tap_phase_shifter
160 MVA 380/110 kV | 0.06 | 60 | 0.25 | 160 | 110 | 380 | 12.2 | 0 | Yy0 | hv | 0 | -9 | 9 | 0 | 1.5 | FALSE
100 MVA 220/110 kV | 0.06 | 55 | 0.26 | 100 | 110 | 220 | 12 | 0 | Yy0 | hv | 0 | -9 | 9 | 0 | 1.5 | FALSE
63 MVA 110/20 kV | 0.04 | 22 | 0.32 | 63 | 20 | 110 | 18 | 150 | YNd5 | hv | 0 | -9 | 9 | 0 | 1.5 | FALSE
40 MVA 110/20 kV | 0.05 | 18 | 0.34 | 40 | 20 | 110 | 16.2 | 150 | YNd5 | hv | 0 | -9 | 9 | 0 | 1.5 | FALSE
25 MVA 110/20 kV | 0.07 | 14 | 0.41 | 25 | 20 | 110 | 12 | 150 | YNd5 | hv | 0 | -9 | 9 | 0 | 1.5 | FALSE
63 MVA 110/10 kV | 0.04 | 22 | 0.32 | 63 | 10 | 110 | 18 | 150 | YNd5 | hv | 0 | -9 | 9 | 0 | 1.5 | FALSE
40 MVA 110/10 kV | 0.05 | 18 | 0.34 | 40 | 10 | 110 | 16.2 | 150 | YNd5 | hv | 0 | -9 | 9 | 0 | 1.5 | FALSE
25 MVA 110/10 kV | 0.07 | 14 | 0.41 | 25 | 10 | 110 | 12 | 150 | YNd5 | hv | 0 | -9 | 9 | 0 | 1.5 | FALSE
0.25 MVA 20/0.4 kV | 0.32 | 0.8 | 1.44 | 0.25 | 0.4 | 20 | 6 | 150 | Yzn5 | hv | 0 | -2 | 2 | 0 | 2.5 | FALSE
0.4 MVA 20/0.4 kV | 0.3375 | 1.35 | 1.425 | 0.4 | 0.4 | 20 | 6 | 150 | Dyn5 | hv | 0 | -2 | 2 | 0 | 2.5 | FALSE
0.63 MVA 20/0.4 kV | 0.2619 | 1.65 | 1.206 | 0.63 | 0.4 | 20 | 6 | 150 | Dyn5 | hv | 0 | -2 | 2 | 0 | 2.5 | FALSE
0.25 MVA 10/0.4 kV | 0.24 | 0.6 | 1.2 | 0.25 | 0.4 | 10 | 4 | 150 | Dyn5 | hv | 0 | -2 | 2 | 0 | 2.5 | FALSE
0.4 MVA 10/0.4 kV | 0.2375 | 0.95 | 1.325 | 0.4 | 0.4 | 10 | 4 | 150 | Dyn5 | hv | 0 | -2 | 2 | 0 | 2.5 | FALSE
0.63 MVA 10/0.4 kV | 0.1873 | 1.18 | 1.0794 | 0.63 | 0.4 | 10 | 4 | 150 | Dyn5 | hv | 0 | -2 | 2 | 0 | 2.5 | FALSE

## trafo3w_std_types
| sn_hv_mva | sn_mv_mva | sn_lv_mva | vn_hv_kv | vn_mv_kv | vn_lv_kv | vk_hv_percent | vk_mv_percent | vk_lv_percent | vkr_hv_percent | vkr_mv_percent | vkr_lv_percent | pfe_kw | i0_percent | shift_mv_degree | shift_lv_degree | vector_group | tap_side | tap_neutral | tap_min | tap_max | tap_step_percent
63/25/38 MVA 110/20/10 kV | 63 | 25 | 38 | 110 | 20 | 10 | 10.4 | 10.4 | 10.4 | 0.28 | 0.32 | 0.35 | 35 | 0.89 | 0 | 0 | YN0yn0yn0 | hv | 0 | -10 | 10 | 1.2
63/25/38 MVA 110/10/10 kV | 63 | 25 | 38 | 110 | 10 | 10 | 10.4 | 10.4 | 10.4 | 0.28 | 0.32 | 0.35 | 35 | 0.89 | 0 | 0 | YN0yn0yn0 | hv | 0 | -10 | 10 | 1.2

## fuse_std_types
| fuse_type | i_rated_a | t_avg | t_min | t_total | x_avg | x_min | x_total
HV 100A | HV 100A | 100 | 0 | [10.0, 3.64, 0.854, 0.281, 0.1, 0.0531, 0.022, 0.01] | [10.0, 4.267, 1.21, 0.403, 0.1, 0.058, 0.022, 0.01] | 0 | [300.0, 350.0, 450.0, 550.0, 700.0, 850.0, 1200.0, 1752.0] | [600.0, 700.0, 900.0, 1150.0, 1665.0, 2000.0, 3000.0, 4313.0]
HV 10A | HV 10A | 10 | 0 | [10.0, 1675.0, 0.344, 0.156, 0.1, 0.0417, 0.0171, 0.01] | [10.0, 1.3, 0.3, 0.155, 0.1, 0.0555, 0.023, 0.01] | 0 | [30.0, 32.0, 35.0, 37.0, 39.0, 50.0, 70.0, 88.0] | [60.0, 70.0, 80.0, 87.0, 94.0, 110.0, 150.0, 216.0]
HV 125A | HV 125A | 125 | 0 | [10.0, 1.82, 0.344, 0.1, 0.0467, 0.0269, 0.01] | [10.0, 2.478, 0.426, 0.1, 0.0427, 0.0211, 0.01] | 0 | [375.0, 500.0, 700.0, 925.0, 1200.0, 1500.0, 2341.0] | [750.0, 1000.0, 1500.0, 2200.0, 3000.0, 4000.0, 5765.0]
HV 160A | HV 160A | 160 | 0 | [10.0, 4.15, 1.03, 0.198, 0.1, 0.051, 0.0172, 0.01] | [10.0, 2.3, 0.734, 0.274, 0.1, 0.046, 0.0177, 0.01] | 0 | [480.0, 550.0, 700.0, 1000.0, 1260.0, 1600.0, 2500.0, 3227.0] | [960.0, 1300.0, 1700.0, 2200.0, 2996.0, 4000.0, 6000.0, 7946.0]
HV 16A | HV 16A | 16 | 0 | [10.0, 0.352, 0.164, 0.1, 0.0649, 0.0342, 0.01] | [10.0, 2.34, 0.722, 0.181, 0.1, 0.055, 0.0296, 0.01] | 0 | [48.0, 60.0, 65.0, 71.0, 80.0, 100.0, 162.0] | [96.0, 110.0, 125.0, 150.0, 168.0, 200.0, 250.0, 398.0]
HV 200A | HV 200A | 200 | 0 | [10.0, 4.267, 1.21, 0.403, 0.1, 0.058, 0.022, 0.01] | [10.0, 3.73, 1.654, 0.328, 0.1, 0.0531, 0.019, 0.01] | 0 | [600.0, 700.0, 900.0, 1150.0, 1665.0, 2000.0, 3000.0, 4313.0] | [1200.0, 1500.0, 1800.0, 2700.0, 3960.0, 5000.0, 7500.0, 10620.0]
HV 20A | HV 20A | 20 | 0 | [10.0, 1.3, 0.3, 0.155, 0.1, 0.0555, 0.023, 0.01] | [10.0, 1.3, 0.161, 0.1, 0.0611, 0.0399, 0.0141, 0.01] | 0 | [60.0, 70.0, 80.0, 87.0, 94.0, 110.0, 150.0, 216.0] | [120.0, 150.0, 200.0, 223.0, 260.0, 300.0, 450.0, 532.0]
HV 25A | HV 25A | 25 | 0 | [10.0, 2.512, 0.833, 0.299, 0.1, 0.0372, 0.0223, 0.01] | [10.0, 3.125, 0.597, 0.198, 0.1, 0.0378, 0.022, 0.01] | 0 | [75.0, 82.0, 90.0, 100.0, 124.0, 170.0, 200.0, 289.0] | [150.0, 170.0, 210.0, 250.0, 294.0, 400.0, 500.0, 711.0]
HV 31.5A | HV 31.5A | 31.5 | 0 | [10.0, 2.34, 0.722, 0.181, 0.1, 0.055, 0.0296, 0.01] | [10.0, 2.84, 0.368, 0.164, 0.1, 0.0621, 0.0378, 0.0195, 0.01] | 0 | [95.0, 110.0, 125.0, 150.0, 165.0, 200.0, 250.0, 390.0] | [189.0, 220.0, 300.0, 350.0, 393.0, 450.0, 530.0, 700.0, 960.0]
HV 40A | HV 40A | 40 | 0 | [10.0, 1.3, 0.161, 0.1, 0.0611, 0.0399, 0.0141, 0.01] | [10.0, 2.05, 0.369, 0.198, 0.1, 0.051, 0.0298, 0.01] | 0 | [120.0, 150.0, 200.0, 223.0, 260.0, 300.0, 450.0, 532.0] | [240.0, 300.0, 400.0, 450.0, 530.0, 650.0, 800.0, 1311.0]
HV 50A | HV 50A | 50 | 0 | [10.0, 3.215, 0.597, 0.198, 0.1, 0.0378, 0.022, 0.01] | [10.0, 3.64, 0.854, 0.281, 0.1, 0.0531, 0.022, 0.01] | 0 | [150.0, 170.0, 210.0, 250.0, 294.0, 400.0, 500.0, 711.0] | [300.0, 350.0, 450.0, 550.0, 700.0, 850.0, 1200.0, 1752.0]
HV 6.3A | HV 6.3A | 6.3 | 0 | [10.0, 1.39, 0.344, 0.168, 0.1, 0.056, 0.0263, 0.01] | [10.0, 1.711, 0.516, 0.198, 0.1, 0.0634, 0.0303, 0.01] | 0 | [19.0, 19.5, 20.4, 20.8, 22.0, 25.0, 32.0, 48.0] | [38.0, 40.0, 43.0, 48.0, 53.0, 60.0, 75.0, 118.0]
HV 63A | HV 63A | 63 | 0 | [10.0, 2.84, 0.368, 0.164, 0.1, 0.0621, 0.0378, 0.0195, 0.01] | [10.0, 1.82, 0.344, 0.1, 0.0467, 0.0269, 0.01] | 0 | [189.0, 220.0, 300.0, 350.0, 393.0, 450.0, 530.0, 700.0, 961.0] | [378.0, 500.0, 700.0, 934.0, 1200.0, 1500.0, 2366.0]
HV 80A | HV 80A | 80 | 0 | [10.0, 2.05, 0.369, 0.198, 0.1, 0.051, 0.0298, 0.01] | [10.0, 4.15, 1.03, 0.198, 0.1, 0.051, 0.0172, 0.01] | 0 | [240.0, 300.0, 400.0, 450.0, 530.0, 650.0, 800.0, 1311.0] | [480.0, 550.0, 700.0, 1000.0, 1260.0, 1600.0, 2500.0, 3227.0]
Siemens NH-1-100 | Siemens NH-1-100 | 100 | [5400.0, 2000.0, 400.0, 20.0, 1.0, 0.2, 0.012, 0.004] | 0 | 0 | [150.0, 190.0, 250.0, 430.0, 900.0, 1250.0, 2700.0, 3600.0] | 0 | 0
Siemens NH-1-125 | Siemens NH-1-125 | 125 | [4800.0, 120.0, 7.0, 0.1, 0.004] | 0 | 0 | [180.0, 400.0, 740.0, 2000.0, 4250.0] | 0 | 0
Siemens NH-1-16 | Siemens NH-1-16 | 16 | [4000.0, 400.0, 2.0, 0.1, 0.04, 0.01] | 0 | 0 | [26.0, 35.0, 75.0, 150.0, 200.0, 300.0] | 0 | 0
Siemens NH-1-160 | Siemens NH-1-160 | 160 | [4800.0, 120.0, 7.0, 0.1, 0.004] | 0 | 0 | [210.0, 500.0, 900.0, 2300.0, 5000.0] | 0 | 0
Siemens NH-1-25 | Siemens NH-1-25 | 25 | [4000.0, 1000.0, 10.0, 0.2, 0.02, 0.01] | 0 | 0 | [40.0, 50.0, 100.0, 210.0, 400.0, 500.0] | 0 | 0
Siemens NH-1-50 | Siemens NH-1-50 | 50 | [4000.0, 40.0, 4.0, 1.0, 0.02, 0.01] | 0 | 0 | [86.0, 200.0, 300.0, 400.0, 1000.0, 1280.0] | 0 | 0
Siemens NH-1-63 | Siemens NH-1-63 | 63 | [4000.0, 100.0, 10.0, 2.0, 0.04, 0.01] | 0 | 0 | [100.0, 200.0, 300.0, 400.0, 1000.0, 1500.0] | 0 | 0
Siemens NH-1-80 | Siemens NH-1-80 | 80 | [4800.0, 120.0, 7.0, 0.1, 0.01] | 0 | 0 | [150.58, 250.0, 450.0, 1150.0, 2470.0] | 0 | 0
Siemens NH-2-1000 | Siemens NH-2-1000 | 1000 | [4800.0, 120.0, 7.0, 0.1, 0.004] | 0 | 0 | [1900.0, 3500.0, 8400.0, 24000.0, 52000.0] | 0 | 0
Siemens NH-2-200 | Siemens NH-2-200 | 200 | [4800.0, 120.0, 7.0, 0.1, 0.004] | 0 | 0 | [280.0, 650.0, 1200.0, 3000.0, 7000.0] | 0 | 0
Siemens NH-2-224 | Siemens NH-2-224 | 224 | [4800.0, 120.0, 7.0, 0.2, 0.04, 0.004] | 0 | 0 | [400.0, 750.0, 1453.0, 3025.0, 4315.0, 7600.0] | 0 | 0
Siemens NH-2-250 | Siemens NH-2-250 | 250 | [4800.0, 120.0, 7.0, 0.1, 0.004] | 0 | 0 | [450.0, 800.0, 1650.0, 4000.0, 8500.0] | 0 | 0
Siemens NH-2-315 | Siemens NH-2-315 | 315 | [4800.0, 120.0, 7.0, 0.1, 0.004] | 0 | 0 | [550.0, 920.0, 1900.0, 5000.0, 11000.0] | 0 | 0
Siemens NH-2-355 | Siemens NH-2-355 | 355 | [4800.0, 120.0, 6.0, 0.1, 0.004] | 0 | 0 | [650.0, 1116.27, 2350.0, 5840.0, 12790.0] | 0 | 0
Siemens NH-2-400 | Siemens NH-2-400 | 400 | [4800.0, 120.0, 7.0, 0.1, 0.004] | 0 | 0 | [720.0, 1350.0, 2800.0, 6500.0, 15000.0] | 0 | 0
Siemens NH-2-425 | Siemens NH-2-425 | 425 | [4800.0, 120.0, 7.0, 0.1, 0.004] | 0 | 0 | [850.0, 1500.0, 3050.0, 7500.0, 16500.0] | 0 | 0
Siemens NH-2-630 | Siemens NH-2-630 | 630 | [4800.0, 120.0, 7.0, 0.1, 0.004] | 0 | 0 | [1200.0, 2000.0, 4800.0, 12000.0, 26000.0] | 0 | 0

## res_bus
| vm_pu | va_degree | p_mw | q_mvar
0 | 0.97446 | -0.49122 | 0.044144 | 0.011063
1 | 0.97536 | -0.47363 | 0 | 0
2 | 0.97792 | -0.42319 | 0 | 0
3 | 0.98316 | -0.32113 | 0 | 0
4 | 0.99537 | -0.087424 | 0 | 0
5 | 1 | 0 | -0.47718 | -0.12171
6 | 0.99488 | -0.097442 | 0 | 0
7 | 0.99779 | -0.041688 | 0.0029989 | 0.00075161
8 | 0.99148 | -0.16273 | 0 | 0
9 | 0.99108 | -0.17039 | 0.036614 | 0.0091764
10 | 0.99104 | -0.17122 | 0 | 0
11 | 0.99217 | -0.14937 | 0 | 0
12 | 0.99467 | -0.10143 | 0.088881 | 0.022276
13 | 0.99494 | -0.095827 | 0 | 0
14 | 0.99493 | -0.095998 | 0.0045668 | 0.0011446
15 | 0.99487 | -0.097174 | 0 | 0
16 | 0.99745 | -0.04812 | 0.010641 | 0.0026668
17 | 0.98257 | -0.33444 | 0 | 0
18 | 0.98488 | -0.28952 | 0 | 0
19 | 0.98216 | -0.34264 | 0.040048 | 0.010037
20 | 0.99103 | -0.17141 | 0.010626 | 0.0026632
21 | 0.99486 | -0.097354 | 0.004828 | 0.00121
22 | 0.98171 | -0.35058 | 0 | 0
23 | 0.98781 | -0.23311 | 0.083464 | 0.020918
24 | 0.97186 | -0.54344 | 0.082994 | 0.0208
25 | 0.98996 | -0.19159 | 0 | 0
26 | 0.97743 | -0.43284 | 0.022839 | 0.005724
27 | 0.99068 | -0.17815 | 0.036322 | 0.0091031
28 | 0.99998 | 149.9956 | 0 | 0

## res_line
| p_from_mw | q_from_mvar | p_to_mw | q_to_mvar | pl_mw | ql_mvar | i_from_ka | i_to_ka | i_ka | vm_from_pu | va_from_degree | vm_to_pu | va_to_degree | loading_percent
0 | -0.044144 | -0.011063 | 0.044181 | 0.011087 | 3.7023e-05 | 2.3424e-05 | 0.067408 | 0.067408 | 0.067408 | 0.97446 | -0.49122 | 0.97536 | -0.47363 | 18.5187
1 | -0.044181 | -0.011087 | 0.044287 | 0.011154 | 0.00010653 | 6.7397e-05 | 0.067408 | 0.067408 | 0.067408 | 0.97536 | -0.47363 | 0.97792 | -0.42319 | 18.5186
2 | 0.022849 | 0.0057304 | -0.022839 | -0.005724 | 1.05e-05 | 6.4298e-06 | 0.034769 | 0.034769 | 0.034769 | 0.97792 | -0.42319 | 0.97743 | -0.43284 | 9.552
3 | -0.067137 | -0.016885 | 0.067466 | 0.017094 | 0.00032907 | 0.00020954 | 0.10218 | 0.10218 | 0.10218 | 0.97792 | -0.42319 | 0.98316 | -0.32113 | 28.0705
4 | -0.067466 | -0.017094 | 0.068232 | 0.017582 | 0.00076682 | 0.00048825 | 0.10218 | 0.10218 | 0.10218 | 0.98316 | -0.32113 | 0.99537 | -0.087424 | 28.0704
5 | -0.077631 | -0.019939 | 0.07778 | 0.020033 | 0.00014846 | 9.4635e-05 | 0.11623 | 0.11623 | 0.11623 | 0.99537 | -0.087424 | 0.99745 | -0.04812 | 31.9303
6 | 0.009399 | 0.0023563 | -0.0093952 | -0.0023545 | 3.7622e-06 | 1.7476e-06 | 0.014051 | 0.014051 | 0.014051 | 0.99537 | -0.087424 | 0.99494 | -0.095827 | 3.8603
7 | 0.38389 | 0.098121 | -0.38209 | -0.096971 | 0.0018001 | 0.0011503 | 0.57192 | 0.57192 | 0.57192 | 1 | 0 | 0.99488 | -0.097442 | 52.3733
8 | 0.091632 | 0.023588 | -0.091447 | -0.023469 | 0.0001854 | 0.00011831 | 0.13657 | 0.13657 | 0.13657 | 1 | 0 | 0.99779 | -0.041688 | 37.5197
9 | 0.2932 | 0.074684 | -0.29246 | -0.074217 | 0.00073249 | 0.00046761 | 0.43895 | 0.43895 | 0.43895 | 0.99488 | -0.097442 | 0.99217 | -0.14937 | 40.1972
10 | 0.088898 | 0.022286 | -0.088881 | -0.022276 | 1.6873e-05 | 1.0766e-05 | 0.13296 | 0.13296 | 0.13296 | 0.99488 | -0.097442 | 0.99467 | -0.10143 | 36.5286
11 | 0.088448 | 0.022718 | -0.08842 | -0.0227 | 2.7613e-05 | 1.7617e-05 | 0.1321 | 0.1321 | 0.1321 | 0.99779 | -0.041688 | 0.99745 | -0.04812 | 36.2911
12 | 0.036628 | 0.0091848 | -0.036614 | -0.0091764 | 1.336e-05 | 8.3985e-06 | 0.054973 | 0.054973 | 0.054973 | 0.99148 | -0.16273 | 0.99108 | -0.17039 | 15.1025
13 | 0.010631 | 0.0026654 | -0.010626 | -0.0026633 | 4.3008e-06 | 2.1717e-06 | 0.015955 | 0.015955 | 0.015955 | 0.99148 | -0.16273 | 0.99104 | -0.17122 | 4.3833
14 | -0.047259 | -0.01185 | 0.047289 | 0.011869 | 3.0107e-05 | 1.9063e-05 | 0.070928 | 0.070928 | 0.070928 | 0.99148 | -0.16273 | 0.99217 | -0.14937 | 19.4858
15 | 0.010626 | 0.0026633 | -0.010626 | -0.0026632 | 9.6991e-08 | 4.8983e-08 | 0.015955 | 0.015955 | 0.015955 | 0.99104 | -0.17122 | 0.99103 | -0.17141 | 4.3833
16 | 0.036372 | 0.0091344 | -0.036322 | -0.0091031 | 4.9873e-05 | 3.1343e-05 | 0.054556 | 0.054556 | 0.054556 | 0.99217 | -0.14937 | 0.99068 | -0.17815 | 14.9879
17 | 0.2088 | 0.053213 | -0.20838 | -0.052942 | 0.00042451 | 0.00027035 | 0.31347 | 0.31347 | 0.31347 | 0.99217 | -0.14937 | 0.98996 | -0.19159 | 28.7062
18 | 0.0045669 | 0.0011446 | -0.0045668 | -0.0011446 | 3.7088e-08 | -3.7953e-09 | 0.0068302 | 0.0068302 | 0.0068302 | 0.99494 | -0.095827 | 0.99493 | -0.095998 | 1.8764
19 | 0.0048283 | 0.00121 | -0.004828 | -0.00121 | 3.0986e-07 | -7.4628e-09 | 0.0072211 | 0.0072212 | 0.0072212 | 0.99494 | -0.095827 | 0.99487 | -0.097174 | 1.9838
20 | 0.004828 | 0.00121 | -0.004828 | -0.00121 | 4.1241e-08 | -9.9074e-10 | 0.0072212 | 0.0072212 | 0.0072212 | 0.99487 | -0.097174 | 0.99486 | -0.097354 | 1.9839
21 | -0.040064 | -0.010047 | 0.04015 | 0.010101 | 8.5968e-05 | 5.4229e-05 | 0.060675 | 0.060674 | 0.060675 | 0.98257 | -0.33444 | 0.98488 | -0.28952 | 16.6689
22 | 0.040064 | 0.010047 | -0.040048 | -0.010037 | 1.5664e-05 | 9.8812e-06 | 0.060675 | 0.060675 | 0.060675 | 0.98257 | -0.33444 | 0.98216 | -0.34264 | 16.6689
23 | 0.084011 | 0.021445 | -0.083764 | -0.021292 | 0.00024708 | 0.00015347 | 0.12707 | 0.12707 | 0.12707 | 0.98488 | -0.28952 | 0.98171 | -0.35058 | 11.6366
24 | -0.12416 | -0.031546 | 0.1245 | 0.03176 | 0.00033818 | 0.00021349 | 0.18774 | 0.18774 | 0.18774 | 0.98488 | -0.28952 | 0.98781 | -0.23311 | 17.1927
25 | 0.083764 | 0.021292 | -0.082994 | -0.0208 | 0.00077025 | 0.00049137 | 0.12707 | 0.12707 | 0.12707 | 0.98171 | -0.35058 | 0.97186 | -0.54344 | 34.9099
26 | -0.20796 | -0.052678 | 0.20838 | 0.052942 | 0.00041559 | 0.00026468 | 0.31347 | 0.31347 | 0.31347 | 0.98781 | -0.23311 | 0.98996 | -0.19159 | 28.7062

## res_trafo
| p_hv_mw | q_hv_mvar | p_lv_mw | q_lv_mvar | pl_mw | ql_mvar | i_hv_ka | i_lv_ka | vm_hv_pu | va_hv_degree | vm_lv_pu | va_lv_degree | loading_percent
0 | -1.2729e-15 | -1.3162e-15 | 0.00165 | 1.2699e-07 | 0.00165 | 1.2699e-07 | 5.2857e-17 | 0.0023815 | 0.99998 | 149.9956 | 1 | 0 | 0.2619

## res_ext_grid
| p_mw | q_mvar
0 | 0.47718 | 0.12171

## res_load
| p_mw | q_mvar
0 | 0.044144 | 0.011063
1 | 0.0029989 | 0.00075161
2 | 0.036614 | 0.0091764
3 | 0.088881 | 0.022276
4 | 0.0045668 | 0.0011446
5 | 0.010641 | 0.0026668
6 | 0.040048 | 0.010037
7 | 0.010626 | 0.0026632
8 | 0.004828 | 0.00121
9 | 0.083464 | 0.020918
10 | 0.082994 | 0.0208
11 | 0.022839 | 0.005724
12 | 0.036322 | 0.0091031

## dtypes
| element | column | dtype
0 | bus | name | object
1 | bus | vn_kv | float64
2 | bus | type | object
3 | bus | zone | object
4 | bus | in_service | bool
5 | load | name | object
6 | load | bus | uint32
7 | load | p_mw | float64
8 | load | q_mvar | float64
9 | load | const_z_percent | float64
10 | load | const_i_percent | float64
11 | load | sn_mva | float64
12 | load | scaling | float64
13 | load | in_service | bool
14 | load | type | object
15 | ext_grid | name | object
16 | ext_grid | bus | uint32
17 | ext_grid | vm_pu | float64
18 | ext_grid | va_degree | float64
19 | ext_grid | slack_weight | float64
20 | ext_grid | in_service | bool
21 | line | name | object
22 | line | std_type | object
23 | line | from_bus | uint32
24 | line | to_bus | uint32
25 | line | length_km | float64
26 | line | r_ohm_per_km | float64
27 | line | x_ohm_per_km | float64
28 | line | c_nf_per_km | float64
29 | line | g_us_per_km | float64
30 | line | max_i_ka | float64
31 | line | df | float64
32 | line | parallel | uint32
33 | line | type | object
34 | line | in_service | bool
35 | trafo | name | object
36 | trafo | std_type | object
37 | trafo | hv_bus | uint32
38 | trafo | lv_bus | uint32
39 | trafo | sn_mva | float64
40 | trafo | vn_hv_kv | float64
41 | trafo | vn_lv_kv | float64
42 | trafo | vk_percent | float64
43 | trafo | vkr_percent | float64
44 | trafo | pfe_kw | float64
45 | trafo | i0_percent | float64
46 | trafo | shift_degree | float64
47 | trafo | tap_side | object
48 | trafo | tap_neutral | int32
49 | trafo | tap_min | int32
50 | trafo | tap_max | int32
51 | trafo | tap_step_percent | float64
52 | trafo | tap_step_degree | float64
53 | trafo | tap_pos | int32
54 | trafo | tap_phase_shifter | bool
55 | trafo | parallel | uint32
56 | trafo | df | float64
57 | trafo | in_service | bool
58 | line_geodata | coords | object
59 | bus_geodata | x | float64
60 | bus_geodata | y | float64
61 | bus_geodata | coords | object
62 | res_bus | vm_pu | float64
63 | res_bus | va_degree | float64
64 | res_bus | p_mw | float64
65 | res_bus | q_mvar | float64
66 | res_line | p_from_mw | float64
67 | res_line | q_from_mvar | float64
68 | res_line | p_to_mw | float64
69 | res_line | q_to_mvar | float64
70 | res_line | pl_mw | float64
71 | res_line | ql_mvar | float64
72 | res_line | i_from_ka | float64
73 | res_line | i_to_ka | float64
74 | res_line | i_ka | float64
75 | res_line | vm_from_pu | float64
76 | res_line | va_from_degree | float64
77 | res_line | vm_to_pu | float64
78 | res_line | va_to_degree | float64
79 | res_line | loading_percent | float64
80 | res_trafo | p_hv_mw | float64
81 | res_trafo | q_hv_mvar | float64
82 | res_trafo | p_lv_mw | float64
83 | res_trafo | q_lv_mvar | float64
84 | res_trafo | pl_mw | float64
85 | res_trafo | ql_mvar | float64
86 | res_trafo | i_hv_ka | float64
87 | res_trafo | i_lv_ka | float64
88 | res_trafo | vm_hv_pu | float64
89 | res_trafo | va_hv_degree | float64
90 | res_trafo | vm_lv_pu | float64
91 | res_trafo | va_lv_degree | float64
92 | res_trafo | loading_percent | float64
93 | res_ext_grid | p_mw | float64
94 | res_ext_grid | q_mvar | float64
95 | res_load | p_mw | float64
96 | res_load | q_mvar | float64

## parameters
| version | format_version | converged | OPF_converged | name | f_hz | sn_mva
0 | 2.14.6 | 2.14.0 | TRUE | FALSE |  | 50 | 1