## bus
| name | vn_kv | type | zone | in_service
0 | bus_LV_261-465_0_6_node_0 | 0.4 | n |  | TRUE
1 | bus_LV_261-465_0_6_node_1 | 0.4 | n |  | TRUE
2 | bus_LV_261-465_0_6_node_2 | 0.4 | n |  | TRUE
3 | bus_LV_261-465_0_6_node_3 | 0.4 | n |  | TRUE
4 | bus_LV_261-465_0_6_node_5 | 0.4 | n |  | TRUE
5 | bus_LV_261-465_0_6_node_6 | 0.4 | n |  | TRUE
6 | bus_LV_261-465_0_6_node_36 | 0.4 | n |  | TRUE
7 | bus_LV_261-465_0_6_node_40 | 0.4 | n |  | TRUE
8 | bus_LV_261-465_0_6_node_43 | 0.4 | n |  | TRUE
9 | bus_LV_261-465_0_6_node_7 | 0.4 | n |  | TRUE
10 | bus_LV_261-465_0_6_node_39 | 0.4 | n |  | TRUE
11 | bus_LV_261-465_0_6_node_9 | 0.4 | n |  | TRUE
12 | bus_LV_261-465_0_6_node_10 | 0.4 | n |  | TRUE
13 | bus_LV_261-465_0_6_node_11 | 0.4 | n |  | TRUE
14 | bus_LV_261-465_0_6_node_12 | 0.4 | n |  | TRUE
15 | bus_LV_261-465_0_6_node_28 | 0.4 | n |  | TRUE
16 | bus_LV_261-465_0_6_node_13 | 0.4 | n |  | TRUE
17 | bus_LV_261-465_0_6_node_26 | 0.4 | n |  | TRUE
18 | bus_LV_261-465_0_6_node_24 | 0.4 | n |  | TRUE
19 | bus_LV_261-465_0_6_node_30 | 0.4 | n |  | TRUE
20 | bus_LV_261-465_0_6_node_31 | 0.4 | n |  | TRUE
21 | bus_LV_261-465_0_6_node_14 | 0.4 | n |  | TRUE
22 | bus_LV_261-465_0_6_node_15 | 0.4 | n |  | TRUE
23 | bus_LV_261-465_0_6_node_16 | 0.4 | n |  | TRUE
24 | bus_LV_261-465_0_6_node_41 | 0.4 | n |  | TRUE
25 | bus_LV_261-465_0_6_node_25 | 0.4 | n |  | TRUE
26 | bus_LV_261-465_0_6_node_27 | 0.4 | n |  | TRUE
27 | bus_LV_261-465_0_6_node_29 | 0.4 | n |  | TRUE
28 | bus_LV_261-465_0_6_node_19 | 0.4 | n |  | TRUE
29 | bus_LV_261-465_0_6_node_23 | 0.4 | n |  | TRUE
30 | bus_LV_261-465_0_6_node_20 | 0.4 | n |  | TRUE
31 | bus_LV_261-465_0_6_node_22 | 0.4 | n |  | TRUE
32 | bus_LV_261-465_0_6_node_33 | 0.4 | n |  | TRUE
33 | bus_LV_261-465_0_6_node_21 | 0.4 | n |  | TRUE
34 | bus_LV_261-465_0_6_node_38 | 0.4 | n |  | TRUE
35 | bus_LV_261-465_0_6_node_45 | 0.4 | n |  | TRUE
36 | bus_LV_261-465_0_6_node_35 | 0.4 | n |  | TRUE
37 | bus_LV_261-465_0_6_node_37 | 0.4 | n |  | TRUE
38 | bus_LV_261-465_0_6_node_32 | 0.4 | n |  | TRUE
39 | bus_LV_261-465_0_6_node_34 | 0.4 | n |  | TRUE
40 | bus_MV_546_0_node_105 | 20 | n |  | TRUE

## load
| name | bus | p_mw | q_mvar | const_z_percent | const_i_percent | sn_mva | scaling | in_service | type
0 | LV_261-465_0_6_load_0 | 0 | 0.02983 | 0.0074762 | 0 | 0 |  | 1 | TRUE | wye
1 | LV_261-465_0_6_load_1 | 1 | 0.00035784 | 8.9682e-05 | 0 | 0 |  | 1 | TRUE | wye
2 | LV_261-465_0_6_load_3 | 3 | 0.019792 | 0.0049603 | 0 | 0 |  | 1 | TRUE | wye
3 | LV_261-465_0_6_load_6 | 5 | 0.073566 | 0.018437 | 0 | 0 |  | 1 | TRUE | wye
4 | LV_261-465_0_6_load_40 | 7 | 0.011273 | 0.0028253 | 0 | 0 |  | 1 | TRUE | wye
5 | LV_261-465_0_6_load_43 | 8 | 0.087551 | 0.021942 | 0 | 0 |  | 1 | TRUE | wye
6 | LV_261-465_0_6_load_7 | 9 | 0.0065403 | 0.0016392 | 0 | 0 |  | 1 | TRUE | wye
7 | LV_261-465_0_6_load_39 | 10 | 0.018165 | 0.0045527 | 0 | 0 |  | 1 | TRUE | wye
8 | LV_261-465_0_6_load_9 | 11 | 0.007126 | 0.0017859 | 0 | 0 |  | 1 | TRUE | wye
9 | LV_261-465_0_6_load_10 | 12 | 0.0055489 | 0.0013907 | 0 | 0 |  | 1 | TRUE | wye
10 | LV_261-465_0_6_load_11 | 13 | 0.0057562 | 0.0014426 | 0 | 0 |  | 1 | TRUE | wye
11 | LV_261-465_0_6_load_12 | 14 | 0.00087564 | 0.00021946 | 0 | 0 |  | 1 | TRUE | wye
12 | LV_261-465_0_6_load_28 | 15 | 0.0015571 | 0.00039025 | 0 | 0 |  | 1 | TRUE | wye
13 | LV_261-465_0_6_load_13 | 16 | 0.0055471 | 0.0013902 | 0 | 0 |  | 1 | TRUE | wye
14 | LV_261-465_0_6_load_24 | 18 | 0.00036562 | 9.1634e-05 | 0 | 0 |  | 1 | TRUE | wye
15 | LV_261-465_0_6_load_14 | 21 | 0.0045743 | 0.0011464 | 0 | 0 |  | 1 | TRUE | wye
16 | LV_261-465_0_6_load_15 | 22 | 0.013295 | 0.0033321 | 0 | 0 |  | 1 | TRUE | wye
17 | LV_261-465_0_6_load_16 | 23 | 0.0066745 | 0.0016728 | 0 | 0 |  | 1 | TRUE | wye
18 | LV_261-465_0_6_load_41 | 24 | 0.00039505 | 9.9009e-05 | 0 | 0 |  | 1 | TRUE | wye
19 | LV_261-465_0_6_load_25 | 25 | 0.00019376 | 4.856e-05 | 0 | 0 |  | 1 | TRUE | wye
20 | LV_261-465_0_6_load_27 | 26 | 0.00017382 | 4.3564e-05 | 0 | 0 |  | 1 | TRUE | wye
21 | LV_261-465_0_6_load_29 | 27 | 0.00017075 | 4.2793e-05 | 0 | 0 |  | 1 | TRUE | wye
22 | LV_261-465_0_6_load_23 | 29 | 0.029348 | 0.0073552 | 0 | 0 |  | 1 | TRUE | wye
23 | LV_261-465_0_6_load_33 | 32 | 0.0019551 | 0.00048999 | 0 | 0 |  | 1 | TRUE | wye
24 | LV_261-465_0_6_load_38 | 34 | 0.0016651 | 0.00041731 | 0 | 0 |  | 1 | TRUE | wye
25 | LV_261-465_0_6_load_45 | 35 | 0.0022054 | 0.00055272 | 0 | 0 |  | 1 | TRUE | wye
26 | LV_261-465_0_6_load_37 | 37 | 0.0062719 | 0.0015719 | 0 | 0 |  | 1 | TRUE | wye
27 | LV_261-465_0_6_load_32 | 38 | 0.091923 | 0.023038 | 0 | 0 |  | 1 | TRUE | wye
28 | LV_261-465_0_6_load_34 | 39 | 0.0079163 | 0.001984 | 0 | 0 |  | 1 | TRUE | wye

## ext_grid
| name | bus | vm_pu | va_degree | slack_weight | in_service
0 |  | 33 | 1 | 0 | 1 | TRUE

## line
| name | std_type | from_bus | to_bus | length_km | r_ohm_per_km | x_ohm_per_km | c_nf_per_km | g_us_per_km | max_i_ka | df | parallel | type | in_service
0 | LV_261-465_0_6_line_0 |  | 0 | 1 | 0.030542 | 0.125 | 0.08 | 261 | 0 | 0.364 | 1 | 4 | cs | TRUE
1 | LV_261-465_0_6_line_1 |  | 0 | 2 | 0.039821 | 0.125 | 0.08 | 261 | 0 | 0.364 | 1 | 4 | cs | TRUE
2 | LV_261-465_0_6_line_2 |  | 1 | 3 | 0.064026 | 0.125 | 0.08 | 261 | 0 | 0.364 | 1 | 4 | cs | TRUE
3 | LV_261-465_0_6_line_3 |  | 2 | 4 | 0.021895 | 0.125 | 0.08 | 261 | 0 | 0.364 | 1 | 4 | cs | TRUE
4 | LV_261-465_0_6_line_4 |  | 3 | 5 | 0.0097964 | 0.125 | 0.08 | 261 | 0 | 0.364 | 1 | 4 | cs | TRUE
5 | LV_261-465_0_6_line_5 |  | 4 | 6 | 0.12477 | 0.125 | 0.08 | 261 | 0 | 0.364 | 1 | 4 | cs | TRUE
6 | LV_261-465_0_6_line_6 |  | 4 | 7 | 0.032784 | 0.125 | 0.08 | 261 | 0 | 0.364 | 1 | 1 | cs | TRUE
7 | LV_261-465_0_6_line_7 |  | 5 | 8 | 0.081055 | 0.125 | 0.08 | 261 | 0 | 0.364 | 1 | 2 | cs | TRUE
8 | LV_261-465_0_6_line_8 |  | 6 | 10 | 0.093362 | 0.125 | 0.08 | 261 | 0 | 0.364 | 1 | 4 | cs | TRUE
9 | LV_261-465_0_6_line_9 |  | 7 | 9 | 0.050392 | 0.125 | 0.08 | 261 | 0 | 0.364 | 1 | 1 | cs | TRUE
10 | LV_261-465_0_6_line_10 |  | 10 | 36 | 0.017227 | 0.125 | 0.08 | 261 | 0 | 0.364 | 1 | 4 | cs | TRUE
11 | LV_261-465_0_6_line_11 |  | 11 | 12 | 0.068303 | 0.125 | 0.08 | 261 | 0 | 0.364 | 1 | 1 | cs | TRUE
12 | LV_261-465_0_6_line_12 |  | 11 | 13 | 0.046849 | 0.125 | 0.08 | 261 | 0 | 0.364 | 1 | 1 | cs | TRUE
13 | LV_261-465_0_6_line_13 |  | 12 | 14 | 0.029818 | 0.125 | 0.08 | 261 | 0 | 0.364 | 1 | 1 | cs | TRUE
14 | LV_261-465_0_6_line_14 |  | 13 | 15 | 0.076982 | 0.125 | 0.08 | 261 | 0 | 0.364 | 1 | 1 | cs | TRUE
15 | LV_261-465_0_6_line_15 |  | 14 | 16 | 0.046613 | 0.125 | 0.08 | 261 | 0 | 0.364 | 1 | 1 | cs | TRUE
16 | LV_261-465_0_6_line_16 |  | 15 | 17 | 0.023587 | 0.125 | 0.08 | 261 | 0 | 0.364 | 1 | 1 | cs | TRUE
17 | LV_261-465_0_6_line_17 |  | 16 | 19 | 0.037956 | 0.125 | 0.08 | 261 | 0 | 0.364 | 1 | 1 | cs | TRUE
18 | LV_261-465_0_6_line_18 |  | 17 | 18 | 0.073926 | 0.125 | 0.08 | 261 | 0 | 0.364 | 1 | 1 | cs | TRUE
19 | LV_261-465_0_6_line_19 |  | 18 | 25 | 0.010534 | 0.125 | 0.08 | 261 | 0 | 0.364 | 1 | 1 | cs | TRUE
20 | LV_261-465_0_6_line_20 |  | 19 | 20 | 0.03207 | 0.125 | 0.08 | 261 | 0 | 0.364 | 1 | 1 | cs | TRUE
21 | LV_261-465_0_6_line_21 |  | 20 | 35 | 0.052061 | 0.125 | 0.08 | 261 | 0 | 0.364 | 1 | 1 | cs | TRUE
22 | LV_261-465_0_6_line_22 |  | 21 | 22 | 0.020404 | 0.125 | 0.08 | 261 | 0 | 0.364 | 1 | 1 | cs | TRUE
23 | LV_261-465_0_6_line_23 |  | 21 | 23 | 0.029515 | 0.125 | 0.08 | 261 | 0 | 0.364 | 1 | 1 | cs | TRUE
24 | LV_261-465_0_6_line_24 |  | 21 | 24 | 0.095813 | 0.125 | 0.08 | 261 | 0 | 0.364 | 1 | 1 | cs | TRUE
25 | LV_261-465_0_6_line_25 |  | 24 | 27 | 0.006769 | 0.125 | 0.08 | 261 | 0 | 0.364 | 1 | 1 | cs | TRUE
26 | LV_261-465_0_6_line_26 |  | 25 | 26 | 0.0049862 | 0.125 | 0.08 | 261 | 0 | 0.364 | 1 | 1 | cs | TRUE
27 | LV_261-465_0_6_line_27 |  | 26 | 27 | 0.00019477 | 0.125 | 0.08 | 261 | 0 | 0.364 | 1 | 1 | cs | TRUE
28 | LV_261-465_0_6_line_28 |  | 28 | 29 | 0.032183 | 0.125 | 0.08 | 261 | 0 | 0.364 | 1 | 1 | cs | TRUE
29 | LV_261-465_0_6_line_29 |  | 28 | 30 | 0.007417 | 0.125 | 0.08 | 261 | 0 | 0.364 | 1 | 1 | cs | TRUE
30 | LV_261-465_0_6_line_30 |  | 30 | 31 | 0.044345 | 0.125 | 0.08 | 261 | 0 | 0.364 | 1 | 1 | cs | TRUE
31 | LV_261-465_0_6_line_31 |  | 30 | 32 | 0.030842 | 0.125 | 0.08 | 261 | 0 | 0.364 | 1 | 1 | cs | TRUE
32 | LV_261-465_0_6_line_32 |  | 31 | 35 | 0.070696 | 0.125 | 0.08 | 261 | 0 | 0.364 | 1 | 1 | cs | TRUE
33 | LV_261-465_0_6_line_33 |  | 31 | 33 | 0.063859 | 0.125 | 0.08 | 261 | 0 | 0.364 | 1 | 2 | cs | TRUE
34 | LV_261-465_0_6_line_34 |  | 32 | 38 | 0.01453 | 0.125 | 0.08 | 261 | 0 | 0.364 | 1 | 1 | cs | TRUE
35 | LV_261-465_0_6_line_35 |  | 33 | 34 | 0.00086113 | 0.125 | 0.08 | 261 | 0 | 0.364 | 1 | 4 | cs | TRUE
36 | LV_261-465_0_6_line_36 |  | 34 | 37 | 0.0098299 | 0.125 | 0.08 | 261 | 0 | 0.364 | 1 | 4 | cs | TRUE
37 | LV_261-465_0_6_line_37 |  | 36 | 37 | 0.053414 | 0.125 | 0.08 | 261 | 0 | 0.364 | 1 | 4 | cs | TRUE
38 | LV_261-465_0_6_line_38 |  | 38 | 39 | 0.0079658 | 0.125 | 0.08 | 261 | 0 | 0.364 | 1 | 1 | cs | TRUE

## trafo
| name | std_type | hv_bus | lv_bus | sn_mva | vn_hv_kv | vn_lv_kv | vk_percent | vkr_percent | pfe_kw | i0_percent | shift_degree | tap_side | tap_neutral | tap_min | tap_max | tap_step_percent | tap_step_degree | tap_pos | tap_phase_shifter | parallel | df | in_service
0 | LV_261-465_0_6_trafo_21 | 0.63 MVA 20/0.4 kV | 40 | 33 | 0.63 | 20 | 0.4 | 6 | 1.206 | 1.65 | 0.2619 | 150 | hv | 0 | -2 | 2 | 2.5 | 0 | 0 | FALSE | 1 | 1 | TRUE

## line_geodata
| x0 | y0 | x1 | y1 | x2 | y2 | x3 | y3 | x4 | y4 | x5 | y5 | x6 | y6
0 | 2684736.9096 | 1252307.0016 | 2684765.5598 | 1252317.5826
1 | 2684699.5544 | 1252293.2057 | 2684736.9096 | 1252307.0016
2 | 2684779.8814 | 1252361.5492 | 2684792.2596 | 1252330.1038 | 2684790.0752 | 1252326.6366 | 2684765.5598 | 1252317.5826
3 | 2684678.6822 | 1252286.5913 | 2684683.2276 | 1252288.0463 | 2684699.5544 | 1252293.2057
4 | 2684779.8814 | 1252361.5492 | 2684776.2932 | 1252370.6648
5 | 2684678.6822 | 1252286.5913 | 2684675.3464 | 1252285.5206 | 2684678.0256 | 1252274.4506 | 2684695.7438 | 1252201.3265 | 2684703.9013 | 1252167.6622
6 | 2684678.6822 | 1252286.5913 | 2684677.1292 | 1252290.1607 | 2684675.6044 | 1252294.3977 | 2684667.3316 | 1252317.3405
7 | 2684746.604 | 1252446.0869 | 2684776.2932 | 1252370.6648
8 | 2684703.9013 | 1252167.6622 | 2684729.8421 | 1252178.2299 | 2684743.6024 | 1252184.4869 | 2684757.3788 | 1252191.2001 | 2684772.7341 | 1252199.3926 | 2684780.611 | 1252203.7975 | 2684787.711 | 1252208.4359
9 | 2684667.3316 | 1252317.3405 | 2684662.4011 | 1252331.0144 | 2684661.3873 | 1252333.8242 | 2684650.3473 | 1252364.7843
10 | 2684802.1315 | 1252217.8605 | 2684794.7587 | 1252213.0402 | 2684787.711 | 1252208.4359
11 | 2685093.0441 | 1252210.0045 | 2685095.6679 | 1252201.267 | 2685108.2306 | 1252148.5077 | 2685109.2933 | 1252143.677
12 | 2685119.8765 | 1252098.0401 | 2685111.6787 | 1252132.8342 | 2685109.2933 | 1252143.677
13 | 2685093.0441 | 1252210.0045 | 2685087.7251 | 1252227.7174 | 2685083.8064 | 1252238.3414
14 | 2685119.8765 | 1252098.0401 | 2685138.5149 | 1252023.3483
15 | 2685064.8864 | 1252280.9102 | 2685065.8762 | 1252279.1202 | 2685076.3003 | 1252256.9865 | 2685082.1806 | 1252242.7491 | 2685083.8064 | 1252238.3414
16 | 2685142.4195 | 1252000.0869 | 2685138.5149 | 1252023.3483
17 | 2685045.4572 | 1252313.4864 | 2685054.5785 | 1252299.5512 | 2685064.8864 | 1252280.9102
18 | 2685142.4195 | 1252000.0869 | 2685138.8228 | 1251994.064 | 2685131.4818 | 1251988.5989 | 2685123.3263 | 1251984.6676 | 2685085.6523 | 1251984.3263 | 2685074.6237 | 1251984.1403
19 | 2685064.091 | 1251983.9626 | 2685074.6237 | 1251984.1403
20 | 2685016.2273 | 1252322.8629 | 2685019.2762 | 1252323.4071 | 2685021.0213 | 1252323.2876 | 2685022.9916 | 1252322.7377 | 2685032.6398 | 1252315.1926 | 2685045.4572 | 1252313.4864
21 | 2685016.2273 | 1252322.8629 | 2685009.8689 | 1252319.9473 | 2684988.449 | 1252308.398 | 2684970.1006 | 1252298.7495
22 | 2684957.3073 | 1252043.3617 | 2684977.6983 | 1252044.0779
23 | 2684960.2733 | 1252057.8393 | 2684960.6993 | 1252057.8557 | 2684974.4607 | 1252058.2533 | 2684977.1319 | 1252055.6674 | 2684977.6983 | 1252044.0779 | 2684977.6983 | 1252044.0779
24 | 2684977.6983 | 1252044.0779 | 2685052.1428 | 1251983.761
25 | 2685058.9108 | 1251983.8752 | 2685052.1428 | 1251983.761
26 | 2685059.1056 | 1251983.8785 | 2685064.091 | 1251983.9626
27 | 2685059.1056 | 1251983.8785 | 2685058.9108 | 1251983.8752
28 | 2684920.5197 | 1252215.9433 | 2684921.8991 | 1252208.7021 | 2684921.9256 | 1252207.9018 | 2684922.6771 | 1252184.4505 | 2684922.7111 | 1252183.9043
29 | 2684920.5197 | 1252215.9433 | 2684916.6775 | 1252222.293
30 | 2684911.3512 | 1252259.5003 | 2684903.4928 | 1252254.3394 | 2684907.0111 | 1252240.0457 | 2684912.304 | 1252230.9591 | 2684916.6775 | 1252222.293
31 | 2684916.6775 | 1252222.293 | 2684939.4989 | 1252224.5663 | 2684947.3759 | 1252225.2671
32 | 2684911.3512 | 1252259.5003 | 2684934.6094 | 1252276.035 | 2684965.362 | 1252296.2578 | 2684970.1006 | 1252298.7495
33 | 2684855.9985 | 1252252.6133 | 2684860.2677 | 1252246.4809 | 2684880.4393 | 1252255.6323 | 2684893.3117 | 1252264.3121 | 2684904.92 | 1252260.609 | 2684911.3512 | 1252259.5003
34 | 2684947.3759 | 1252225.2671 | 2684961.8488 | 1252226.5548
35 | 2684855.2749 | 1252252.1465 | 2684855.9985 | 1252252.6133
36 | 2684847.0149 | 1252246.8175 | 2684855.2749 | 1252252.1465
37 | 2684802.1315 | 1252217.8605 | 2684847.0149 | 1252246.8175
38 | 2684963.9728 | 1252234.2244 | 2684963.6785 | 1252232.6412 | 2684961.8488 | 1252226.5548 | 2684961.8488 | 1252226.5548

## bus_geodata
| x | y | coords
0 | 2684736.9096 | 1252307.0016
1 | 2684765.5598 | 1252317.5826
2 | 2684699.5544 | 1252293.2057
3 | 2684779.8814 | 1252361.5492
4 | 2684678.6822 | 1252286.5913
5 | 2684776.2932 | 1252370.6648
6 | 2684703.9013 | 1252167.6622
7 | 2684667.3316 | 1252317.3405
8 | 2684746.604 | 1252446.0869
9 | 2684650.3473 | 1252364.7843
10 | 2684787.711 | 1252208.4359
11 | 2685109.2933 | 1252143.677
12 | 2685093.0441 | 1252210.0045
13 | 2685119.8765 | 1252098.0401
14 | 2685083.8064 | 1252238.3414
15 | 2685138.5149 | 1252023.3483
16 | 2685064.8864 | 1252280.9102
17 | 2685142.4195 | 1252000.0869
18 | 2685074.6237 | 1251984.1403
19 | 2685045.4572 | 1252313.4864
20 | 2685016.2273 | 1252322.8629
21 | 2684977.6983 | 1252044.0779
22 | 2684957.3073 | 1252043.3617
23 | 2684960.2733 | 1252057.8393
24 | 2685052.1428 | 1251983.761
25 | 2685064.091 | 1251983.9626
26 | 2685059.1056 | 1251983.8785
27 | 2685058.9108 | 1251983.8752
28 | 2684920.5197 | 1252215.9433
29 | 2684922.7111 | 1252183.9043
30 | 2684916.6775 | 1252222.293
31 | 2684911.3513 | 1252259.5003
32 | 2684947.3759 | 1252225.2671
33 | 2684855.9985 | 1252252.6133
34 | 2684855.2749 | 1252252.1465
35 | 2684970.1006 | 1252298.7495
36 | 2684802.1315 | 1252217.8605
37 | 2684847.0149 | 1252246.8175
38 | 2684961.8488 | 1252226.5548
39 | 2684963.9728 | 1252234.2244
40 | 2684860.2677 | 1252246.481

## line_std_types
| c_nf_per_km | r_ohm_per_km | x_ohm_per_km | max_i_ka | type | q_mm2 | alpha | voltage_rating
NAYY 4x50 SE | 210 | 0.642 | 0.083 | 0.142 | cs | 50 | 0.00403 | LV
NAYY 4x120 SE | 264 | 0.225 | 0.08 | 0.242 | cs | 120 | 0.00403 | LV
NAYY 4x150 SE | 261 | 0.208 | 0.08 | 0.27 | cs | 150 | 0.00403 | LV
NA2XS2Y 1x95 RM/25 12/20 kV | 216 | 0.313 | 0.132 | 0.252 | cs | 95 | 0.00403 | MV
NA2XS2Y 1x185 RM/25 12/20 kV | 273 | 0.161 | 0.117 | 0.362 | cs | 185 | 0.00403 | MV
NA2XS2Y 1x240 RM/25 12/20 kV | 304 | 0.122 | 0.112 | 0.421 | cs | 240 | 0.00403 | MV
NA2XS2Y 1x95 RM/25 6/10 kV | 315 | 0.313 | 0.123 | 0.249 | cs | 95 | 0.00403 | MV
NA2XS2Y 1x185 RM/25 6/10 kV | 406 | 0.161 | 0.11 | 0.358 | cs | 185 | 0.00403 | MV
NA2XS2Y 1x240 RM/25 6/10 kV | 456 | 0.122 | 0.105 | 0.416 | cs | 240 | 0.00403 | MV
NA2XS2Y 1x150 RM/25 12/20 kV | 250 | 0.206 | 0.116 | 0.319 | cs | 150 | 0.00403 | MV
NA2XS2Y 1x120 RM/25 12/20 kV | 230 | 0.253 | 0.119 | 0.283 | cs | 120 | 0.00403 | MV
NA2XS2Y 1x70 RM/25 12/20 kV | 190 | 0.443 | 0.132 | 0.22 | cs | 70 | 0.00403 | MV
NA2XS2Y 1x150 RM/25 6/10 kV | 360 | 0.206 | 0.11 | 0.315 | cs | 150 | 0.00403 | MV
NA2XS2Y 1x120 RM/25 6/10 kV | 340 | 0.253 | 0.113 | 0.28 | cs | 120 | 0.00403 | MV
NA2XS2Y 1x70 RM/25 6/10 kV | 280 | 0.443 | 0.123 | 0.217 | cs | 70 | 0.00403 | MV
N2XS(FL)2Y 1x120 RM/35 64/110 kV | 112 | 0.153 | 0.166 | 0.366 | cs | 120 | 0.00393 | HV
N2XS(FL)2Y 1x185 RM/35 64/110 kV | 125 | 0.099 | 0.156 | 0.457 | cs | 185 | 0.00393 | HV
N2XS(FL)2Y 1x240 RM/35 64/110 kV | 135 | 0.075 | 0.149 | 0.526 | cs | 240 | 0.00393 | HV
N2XS(FL)2Y 1x300 RM/35 64/110 kV | 144 | 0.06 | 0.144 | 0.588 | cs | 300 | 0.00393 | HV
15-AL1/3-ST1A 0.4 | 11 | 1.8769 | 0.35 | 0.105 | ol | 16 | 0.00403 | LV
24-AL1/4-ST1A 0.4 | 11.25 | 1.2012 | 0.335 | 0.14 | ol | 24 | 0.00403 | LV
48-AL1/8-ST1A 0.4 | 12.2 | 0.5939 | 0.3 | 0.21 | ol | 48 | 0.00403 | LV
94-AL1/15-ST1A 0.4 | 13.2 | 0.306 | 0.29 | 0.35 | ol | 94 | 0.00403 | LV
34-AL1/6-ST1A 10.0 | 9.7 | 0.8342 | 0.36 | 0.17 | ol | 34 | 0.00403 | MV
48-AL1/8-ST1A 10.0 | 10.1 | 0.5939 | 0.35 | 0.21 | ol | 48 | 0.00403 | MV
70-AL1/11-ST1A 10.0 | 10.4 | 0.4132 | 0.339 | 0.29 | ol | 70 | 0.00403 | MV
94-AL1/15-ST1A 10.0 | 10.75 | 0.306 | 0.33 | 0.35 | ol | 94 | 0.00403 | MV
122-AL1/20-ST1A 10.0 | 11.1 | 0.2376 | 0.323 | 0.41 | ol | 122 | 0.00403 | MV
149-AL1/24-ST1A 10.0 | 11.25 | 0.194 | 0.315 | 0.47 | ol | 149 | 0.00403 | MV
34-AL1/6-ST1A 20.0 | 9.15 | 0.8342 | 0.382 | 0.17 | ol | 34 | 0.00403 | MV
48-AL1/8-ST1A 20.0 | 9.5 | 0.5939 | 0.372 | 0.21 | ol | 48 | 0.00403 | MV
70-AL1/11-ST1A 20.0 | 9.7 | 0.4132 | 0.36 | 0.29 | ol | 70 | 0.00403 | MV
94-AL1/15-ST1A 20.0 | 10 | 0.306 | 0.35 | 0.35 | ol | 94 | 0.00403 | MV
122-AL1/20-ST1A 20.0 | 10.3 | 0.2376 | 0.344 | 0.41 | ol | 122 | 0.00403 | MV
149-AL1/24-ST1A 20.0 | 10.5 | 0.194 | 0.337 | 0.47 | ol | 149 | 0.00403 | MV
184-AL1/30-ST1A 20.0 | 10.75 | 0.1571 | 0.33 | 0.535 | ol | 184 | 0.00403 | MV
243-AL1/39-ST1A 20.0 | 11 | 0.1188 | 0.32 | 0.645 | ol | 243 | 0.00403 | MV
48-AL1/8-ST1A 110.0 | 8 | 0.5939 | 0.46 | 0.21 | ol | 48 | 0.00403 | HV
70-AL1/11-ST1A 110.0 | 8.4 | 0.4132 | 0.45 | 0.29 | ol | 70 | 0.00403 | HV
94-AL1/15-ST1A 110.0 | 8.65 | 0.306 | 0.44 | 0.35 | ol | 94 | 0.00403 | HV
122-AL1/20-ST1A 110.0 | 8.5 | 0.2376 | 0.43 | 0.41 | ol | 122 | 0.00403 | HV
149-AL1/24-ST1A 110.0 | 8.75 | 0.194 | 0.41 | 0.47 | ol | 149 | 0.00403 | HV
184-AL1/30-ST1A 110.0 | 8.8 | 0.1571 | 0.4 | 0.535 | ol | 184 | 0.00403 | HV
243-AL1/39-ST1A 110.0 | 9 | 0.1188 | 0.39 | 0.645 | ol | 243 | 0.00403 | HV
305-AL1/39-ST1A 110.0 | 9.2 | 0.0949 | 0.38 | 0.74 | ol | 305 | 0.00403 | HV
490-AL1/64-ST1A 110.0 | 9.75 | 0.059 | 0.37 | 0.96 | ol | 490 | 0.00403 | HV
679-AL1/86-ST1A 110.0 | 9.95 | 0.042 | 0.36 | 1.15 | ol | 679 | 0.00403 | HV
490-AL1/64-ST1A 220.0 | 10 | 0.059 | 0.285 | 0.96 | ol | 490 | 0.00403 | HV
679-AL1/86-ST1A 220.0 | 11.7 | 0.042 | 0.275 | 1.15 | ol | 679 | 0.00403 | HV
490-AL1/64-ST1A 380.0 | 11 | 0.059 | 0.253 | 0.96 | ol | 490 | 0.00403 | HV
679-AL1/86-ST1A 380.0 | 14.6 | 0.042 | 0.25 | 1.15 | ol | 679 | 0.00403 | HV

## trafo_std_types
| i0_percent | pfe_kw | vkr_percent | sn_mva | vn_lv_kv | vn_hv_kv | vk_percent | shift_degree | vector_group | tap_side | tap_neutral | tap_min | tap_max | tap_step_degree | tap_step_percent | tap_phase_shifter
160 MVA 380/110 kV | 0.06 | 60 | 0.25 | 160 | 110 | 380 | 12.2 | 0 | Yy0 | hv | 0 | -9 | 9 | 0 | 1.5 | FALSE
100 MVA 220/110 kV | 0.06 | 55 | 0.26 | 100 | 110 | 220 | 12 | 0 | Yy0 | hv | 0 | -9 | 9 | 0 | 1.5 | FALSE
63 MVA 110/20 kV | 0.04 | 22 | 0.32 | 63 | 20 | 110 | 18 | 150 | YNd5 | hv | 0 | -9 | 9 | 0 | 1.5 | FALSE
40 MVA 110/20 kV | 0.05 | 18 | 0.34 | 40 | 20 | 110 | 16.2 | 150 | YNd5 | hv | 0 | -9 | 9 | 0 | 1.5 | FALSE
25 MVA 110/20 kV | 0.07 | 14 | 0.41 | 25 | 20 | 110 | 12 | 150 | YNd5 | hv | 0 | -9 | 9 | 0 | 1.5 | FALSE
63 MVA 110/10 kV | 0.04 | 22 | 0.32 | 63 | 10 | 110 | 18 | 150 | YNd5 | hv | 0 | -9 | 9 | 0 | 1.5 | FALSE
40 MVA 110/10 kV | 0.05 | 18 | 0.34 | 40 | 10 | 110 | 16.2 | 150 | YNd5 | hv | 0 | -9 | 9 | 0 | 1.5 | FALSE
25 MVA 110/10 kV | 0.07 | 14 | 0.41 | 25 | 10 | 110 | 12 | 150 | YNd5 | hv | 0 | -9 | 9 | 0 | 1.5 | FALSE
0.25 MVA 20/0.4 kV | 0.32 | 0.8 | 1.44 | 0.25 | 0.4 | 20 | 6 | 150 | Yzn5 | hv | 0 | -2 | 2 | 0 | 2.5 | FALSE
0.4 MVA 20/0.4 kV | 0.3375 | 1.35 | 1.425 | 0.4 | 0.4 | 20 | 6 | 150 | Dyn5 | hv | 0 | -2 | 2 | 0 | 2.5 | FALSE
0.63 MVA 20/0.4 kV | 0.2619 | 1.65 | 1.206 | 0.63 | 0.4 | 20 | 6 | 150 | Dyn5 | hv | 0 | -2 | 2 | 0 | 2.5 | FALSE
0.25 MVA 10/0.4 kV | 0.24 | 0.6 | 1.2 | 0.25 | 0.4 | 10 | 4 | 150 | Dyn5 | hv | 0 | -2 | 2 | 0 | 2.5 | FALSE
0.4 MVA 10/0.4 kV | 0.2375 | 0.95 | 1.325 | 0.4 | 0.4 | 10 | 4 | 150 | Dyn5 | hv | 0 | -2 | 2 | 0 | 2.5 | FALSE
0.63 MVA 10/0.4 kV | 0.1873 | 1.18 | 1.0794 | 0.63 | 0.4 | 10 | 4 | 150 | Dyn5 | hv | 0 | -2 | 2 | 0 | 2.5 | FALSE

## trafo3w_std_types
| sn_hv_mva | sn_mv_mva | sn_lv_mva | vn_hv_kv | vn_mv_kv | vn_lv_kv | vk_hv_percent | vk_mv_percent | vk_lv_percent | vkr_hv_percent | vkr_mv_percent | vkr_lv_percent | pfe_kw | i0_percent | shift_mv_degree | shift_lv_degree | vector_group | tap_side | tap_neutral | tap_min | tap_max | tap_step_percent
63/25/38 MVA 110/20/10 kV | 63 | 25 | 38 | 110 | 20 | 10 | 10.4 | 10.4 | 10.4 | 0.28 | 0.32 | 0.35 | 35 | 0.89 | 0 | 0 | YN0yn0yn0 | hv | 0 | -10 | 10 | 1.2
63/25/38 MVA 110/10/10 kV | 63 | 25 | 38 | 110 | 10 | 10 | 10.4 | 10.4 | 10.4 | 0.28 | 0.32 | 0.35 | 35 | 0.89 | 0 | 0 | YN0yn0yn0 | hv | 0 | -10 | 10 | 1.2

## fuse_std_types
| fuse_type | i_rated_a | t_avg | t_min | t_total | x_avg | x_min | x_total
HV 100A | HV 100A | 100 | 0 | [10.0, 3.64, 0.854, 0.281, 0.1, 0.0531, 0.022, 0.01] | [10.0, 4.267, 1.21, 0.403, 0.1, 0.058, 0.022, 0.01] | 0 | [300.0, 350.0, 450.0, 550.0, 700.0, 850.0, 1200.0, 1752.0] | [600.0, 700.0, 900.0, 1150.0, 1665.0, 2000.0, 3000.0, 4313.0]
HV 10A | HV 10A | 10 | 0 | [10.0, 1675.0, 0.344, 0.156, 0.1, 0.0417, 0.0171, 0.01] | [10.0, 1.3, 0.3, 0.155, 0.1, 0.0555, 0.023, 0.01] | 0 | [30.0, 32.0, 35.0, 37.0, 39.0, 50.0, 70.0, 88.0] | [60.0, 70.0, 80.0, 87.0, 94.0, 110.0, 150.0, 216.0]
HV 125A | HV 125A | 125 | 0 | [10.0, 1.82, 0.344, 0.1, 0.0467, 0.0269, 0.01] | [10.0, 2.478, 0.426, 0.1, 0.0427, 0.0211, 0.01] | 0 | [375.0, 500.0, 700.0, 925.0, 1200.0, 1500.0, 2341.0] | [750.0, 1000.0, 1500.0, 2200.0, 3000.0, 4000.0, 5765.0]
HV 160A | HV 160A | 160 | 0 | [10.0, 4.15, 1.03, 0.198, 0.1, 0.051, 0.0172, 0.01] | [10.0, 2.3, 0.734, 0.274, 0.1, 0.046, 0.0177, 0.01] | 0 | [480.0, 550.0, 700.0, 1000.0, 1260.0, 1600.0, 2500.0, 3227.0] | [960.0, 1300.0, 1700.0, 2200.0, 2996.0, 4000.0, 6000.0, 7946.0]
HV 16A | HV 16A | 16 | 0 | [10.0, 0.352, 0.164, 0.1, 0.0649, 0.0342, 0.01] | [10.0, 2.34, 0.722, 0.181, 0.1, 0.055, 0.0296, 0.01] | 0 | [48.0, 60.0, 65.0, 71.0, 80.0, 100.0, 162.0] | [96.0, 110.0, 125.0, 150.0, 168.0, 200.0, 250.0, 398.0]
HV 200A | HV 200A | 200 | 0 | [10.0, 4.267, 1.21, 0.403, 0.1, 0.058, 0.022, 0.01] | [10.0, 3.73, 1.654, 0.328, 0.1, 0.0531, 0.019, 0.01] | 0 | [600.0, 700.0, 900.0, 1150.0, 1665.0, 2000.0, 3000.0, 4313.0] | [1200.0, 1500.0, 1800.0, 2700.0, 3960.0, 5000.0, 7500.0, 10620.0]
HV 20A | HV 20A | 20 | 0 | [10.0, 1.3, 0.3, 0.155, 0.1, 0.0555, 0.023, 0.01] | [10.0, 1.3, 0.161, 0.1, 0.0611, 0.0399, 0.0141, 0.01] | 0 | [60.0, 70.0, 80.0, 87.0, 94.0, 110.0, 150.0, 216.0] | [120.0, 150.0, 200.0, 223.0, 260.0, 300.0, 450.0, 532.0]
HV 25A | HV 25A | 25 | 0 | [10.0, 2.512, 0.833, 0.299, 0.1, 0.0372, 0.0223, 0.01] | [10.0, 3.125, 0.597, 0.198, 0.1, 0.0378, 0.022, 0.01] | 0 | [75.0, 82.0, 90.0, 100.0, 124.0, 170.0, 200.0, 289.0] | [150.0, 170.0, 210.0, 250.0, 294.0, 400.0, 500.0, 711.0]
HV 31.5A | HV 31.5A | 31.5 | 0 | [10.0, 2.34, 0.722, 0.181, 0.1, 0.055, 0.0296, 0.01] | [10.0, 2.84, 0.368, 0.164, 0.1, 0.0621, 0.0378, 0.0195, 0.01] | 0 | [95.0, 110.0, 125.0, 150.0, 165.0, 200.0, 250.0, 390.0] | [189.0, 220.0, 300.0, 350.0, 393.0, 450.0, 530.0, 700.0, 960.0]
HV 40A | HV 40A | 40 | 0 | [10.0, 1.3, 0.161, 0.1, 0.0611, 0.0399, 0.0141, 0.01] | [10.0, 2.05, 0.369, 0.198, 0.1, 0.051, 0.0298, 0.01] | 0 | [120.0, 150.0, 200.0, 223.0, 260.0, 300.0, 450.0, 532.0] | [240.0, 300.0, 400.0, 450.0, 530.0, 650.0, 800.0, 1311.0]
HV 50A | HV 50A | 50 | 0 | [10.0, 3.215, 0.597, 0.198, 0.1, 0.0378, 0.022, 0.01] | [10.0, 3.64, 0.854, 0.281, 0.1, 0.0531, 0.022, 0.01] | 0 | [150.0, 170.0, 210.0, 250.0, 294.0, 400.0, 500.0, 711.0] | [300.0, 350.0, 450.0, 550.0, 700.0, 850.0, 1200.0, 1752.0]
HV 6.3A | HV 6.3A | 6.3 | 0 | [10.0, 1.39, 0.344, 0.168, 0.1, 0.056, 0.0263, 0.01] | [10.0, 1.711, 0.516, 0.198, 0.1, 0.0634, 0.0303, 0.01] | 0 | [19.0, 19.5, 20.4, 20.8, 22.0, 25.0, 32.0, 48.0] | [38.0, 40.0, 43.0, 48.0, 53.0, 60.0, 75.0, 118.0]
HV 63A | HV 63A | 63 | 0 | [10.0, 2.84, 0.368, 0.164, 0.1, 0.0621, 0.0378, 0.0195, 0.01] | [10.0, 1.82, 0.344, 0.1, 0.0467, 0.0269, 0.01] | 0 | [189.0, 220.0, 300.0, 350.0, 393.0, 450.0, 530.0, 700.0, 961.0] | [378.0, 500.0, 700.0, 934.0, 1200.0, 1500.0, 2366.0]
HV 80A | HV 80A | 80 | 0 | [10.0, 2.05, 0.369, 0.198, 0.1, 0.051, 0.0298, 0.01] | [10.0, 4.15, 1.03, 0.198, 0.1, 0.051, 0.0172, 0.01] | 0 | [240.0, 300.0, 400.0, 450.0, 530.0, 650.0, 800.0, 1311.0] | [480.0, 550.0, 700.0, 1000.0, 1260.0, 1600.0, 2500.0, 3227.0]
Siemens NH-1-100 | Siemens NH-1-100 | 100 | [5400.0, 2000.0, 400.0, 20.0, 1.0, 0.2, 0.012, 0.004] | 0 | 0 | [150.0, 190.0, 250.0, 430.0, 900.0, 1250.0, 2700.0, 3600.0] | 0 | 0
Siemens NH-1-125 | Siemens NH-1-125 | 125 | [4800.0, 120.0, 7.0, 0.1, 0.004] | 0 | 0 | [180.0, 400.0, 740.0, 2000.0, 4250.0] | 0 | 0
Siemens NH-1-16 | Siemens NH-1-16 | 16 | [4000.0, 400.0, 2.0, 0.1, 0.04, 0.01] | 0 | 0 | [26.0, 35.0, 75.0, 150.0, 200.0, 300.0] | 0 | 0
Siemens NH-1-160 | Siemens NH-1-160 | 160 | [4800.0, 120.0, 7.0, 0.1, 0.004] | 0 | 0 | [210.0, 500.0, 900.0, 2300.0, 5000.0] | 0 | 0
Siemens NH-1-25 | Siemens NH-1-25 | 25 | [4000.0, 1000.0, 10.0, 0.2, 0.02, 0.01] | 0 | 0 | [40.0, 50.0, 100.0, 210.0, 400.0, 500.0] | 0 | 0
Siemens NH-1-50 | Siemens NH-1-50 | 50 | [4000.0, 40.0, 4.0, 1.0, 0.02, 0.01] | 0 | 0 | [86.0, 200.0, 300.0, 400.0, 1000.0, 1280.0] | 0 | 0
Siemens NH-1-63 | Siemens NH-1-63 | 63 | [4000.0, 100.0, 10.0, 2.0, 0.04, 0.01] | 0 | 0 | [100.0, 200.0, 300.0, 400.0, 1000.0, 1500.0] | 0 | 0
Siemens NH-1-80 | Siemens NH-1-80 | 80 | [4800.0, 120.0, 7.0, 0.1, 0.01] | 0 | 0 | [150.58, 250.0, 450.0, 1150.0, 2470.0] | 0 | 0
Siemens NH-2-1000 | Siemens NH-2-1000 | 1000 | [4800.0, 120.0, 7.0, 0.1, 0.004] | 0 | 0 | [1900.0, 3500.0, 8400.0, 24000.0, 52000.0] | 0 | 0
Siemens NH-2-200 | Siemens NH-2-200 | 200 | [4800.0, 120.0, 7.0, 0.1, 0.004] | 0 | 0 | [280.0, 650.0, 1200.0, 3000.0, 7000.0] | 0 | 0
Siemens NH-2-224 | Siemens NH-2-224 | 224 | [4800.0, 120.0, 7.0, 0.2, 0.04, 0.004] | 0 | 0 | [400.0, 750.0, 1453.0, 3025.0, 4315.0, 7600.0] | 0 | 0
Siemens NH-2-250 | Siemens NH-2-250 | 250 | [4800.0, 120.0, 7.0, 0.1, 0.004] | 0 | 0 | [450.0, 800.0, 1650.0, 4000.0, 8500.0] | 0 | 0
Siemens NH-2-315 | Siemens NH-2-315 | 315 | [4800.0, 120.0, 7.0, 0.1, 0.004] | 0 | 0 | [550.0, 920.0, 1900.0, 5000.0, 11000.0] | 0 | 0
Siemens NH-2-355 | Siemens NH-2-355 | 355 | [4800.0, 120.0, 6.0, 0.1, 0.004] | 0 | 0 | [650.0, 1116.27, 2350.0, 5840.0, 12790.0] | 0 | 0
Siemens NH-2-400 | Siemens NH-2-400 | 400 | [4800.0, 120.0, 7.0, 0.1, 0.004] | 0 | 0 | [720.0, 1350.0, 2800.0, 6500.0, 15000.0] | 0 | 0
Siemens NH-2-425 | Siemens NH-2-425 | 425 | [4800.0, 120.0, 7.0, 0.1, 0.004] | 0 | 0 | [850.0, 1500.0, 3050.0, 7500.0, 16500.0] | 0 | 0
Siemens NH-2-630 | Siemens NH-2-630 | 630 | [4800.0, 120.0, 7.0, 0.1, 0.004] | 0 | 0 | [1200.0, 2000.0, 4800.0, 12000.0, 26000.0] | 0 | 0

## res_bus
| vm_pu | va_degree | p_mw | q_mvar
0 | 0.98068 | -0.36941 | 0.02983 | 0.0074762
1 | 0.97939 | -0.39453 | 0.00035784 | 8.9682e-05
2 | 0.98263 | -0.3314 | 0 | 0
3 | 0.97669 | -0.44729 | 0.019792 | 0.0049603
4 | 0.98371 | -0.31056 | 0 | 0
5 | 0.97633 | -0.45451 | 0.073566 | 0.018437
6 | 0.99034 | -0.18279 | 0 | 0
7 | 0.98317 | -0.32108 | 0.011273 | 0.0028253
8 | 0.97302 | -0.51961 | 0.087551 | 0.021942
9 | 0.98286 | -0.32703 | 0.0065403 | 0.0016392
10 | 0.99532 | -0.088296 | 0.018165 | 0.0045527
11 | 0.97914 | -0.39975 | 0.007126 | 0.0017859
12 | 0.98171 | -0.34985 | 0.0055489 | 0.0013907
13 | 0.97769 | -0.42804 | 0.0057562 | 0.0014426
14 | 0.98298 | -0.32515 | 0.00087564 | 0.00021946
15 | 0.97572 | -0.46659 | 0.0015571 | 0.00039025
16 | 0.98501 | -0.28595 | 0.0055471 | 0.0013902
17 | 0.97515 | -0.47776 | 0 | 0
18 | 0.97337 | -0.51285 | 0.00036562 | 9.1634e-05
19 | 0.98685 | -0.25038 | 0 | 0
20 | 0.98841 | -0.22042 | 0 | 0
21 | 0.97064 | -0.56673 | 0.0045743 | 0.0011464
22 | 0.97039 | -0.57175 | 0.013295 | 0.0033321
23 | 0.97046 | -0.57037 | 0.0066745 | 0.0016728
24 | 0.97284 | -0.52331 | 0.00039505 | 9.9009e-05
25 | 0.97312 | -0.51779 | 0.00019376 | 4.856e-05
26 | 0.973 | -0.52011 | 0.00017382 | 4.3564e-05
27 | 0.97299 | -0.5202 | 0.00017075 | 4.2793e-05
28 | 0.98897 | -0.21079 | 0 | 0
29 | 0.98811 | -0.22763 | 0.029348 | 0.0073552
30 | 0.98917 | -0.20691 | 0 | 0
31 | 0.99453 | -0.10387 | 0 | 0
32 | 0.98628 | -0.263 | 0.0019551 | 0.00048999
33 | 1 | 0 | -0.45041 | -0.11561
34 | 0.99995 | -0.00095718 | 0.0016651 | 0.00041731
35 | 0.99094 | -0.17199 | 0.0022054 | 0.00055272
36 | 0.9963 | -0.069588 | 0 | 0
37 | 0.99937 | -0.011819 | 0.0062719 | 0.0015719
38 | 0.98495 | -0.28903 | 0.091923 | 0.023038
39 | 0.98489 | -0.29016 | 0.0079163 | 0.001984
40 | 0.99998 | 149.9956 | 0 | 0

## res_line
| p_from_mw | q_from_mvar | p_to_mw | q_to_mvar | pl_mw | ql_mvar | i_from_ka | i_to_ka | i_ka | vm_from_pu | va_from_degree | vm_to_pu | va_to_degree | loading_percent
0 | 0.18227 | 0.046066 | -0.18205 | -0.045927 | 0.00021923 | 0.00013877 | 0.2767 | 0.27671 | 0.27671 | 0.98068 | -0.36941 | 0.97939 | -0.39453 | 19.0045
1 | -0.2121 | -0.053542 | 0.21249 | 0.053787 | 0.000387 | 0.00024567 | 0.32197 | 0.32197 | 0.32197 | 0.98068 | -0.36941 | 0.98263 | -0.3314 | 22.1131
2 | 0.18169 | 0.045837 | -0.18124 | -0.045547 | 0.00045778 | 0.00028976 | 0.27616 | 0.27616 | 0.27616 | 0.97939 | -0.39453 | 0.97669 | -0.44729 | 18.9672
3 | -0.21249 | -0.053787 | 0.2127 | 0.053922 | 0.00021279 | 0.00013507 | 0.32197 | 0.32197 | 0.32197 | 0.98263 | -0.3314 | 0.98371 | -0.31056 | 22.1131
4 | 0.16144 | 0.040587 | -0.16139 | -0.040552 | 5.5583e-05 | 3.5083e-05 | 0.24601 | 0.24601 | 0.24601 | 0.97669 | -0.44729 | 0.97633 | -0.45451 | 16.8963
5 | -0.23053 | -0.058393 | 0.23195 | 0.059298 | 0.0014242 | 0.00090509 | 0.34893 | 0.34893 | 0.34893 | 0.98371 | -0.31056 | 0.99034 | -0.18279 | 23.9649
6 | 0.017824 | 0.0044703 | -0.017815 | -0.004465 | 8.9382e-06 | 5.3044e-06 | 0.026963 | 0.026964 | 0.026964 | 0.98371 | -0.31056 | 0.98317 | -0.32108 | 7.4076
7 | 0.087823 | 0.022115 | -0.087551 | -0.021942 | 0.00027244 | 0.00017234 | 0.13389 | 0.13389 | 0.13389 | 0.97633 | -0.45451 | 0.97302 | -0.51961 | 18.3914
8 | -0.23195 | -0.059298 | 0.23302 | 0.059975 | 0.0010656 | 0.00067718 | 0.34893 | 0.34893 | 0.34893 | 0.99034 | -0.18279 | 0.99532 | -0.088296 | 23.9648
9 | 0.0065422 | 0.0016397 | -0.0065403 | -0.0016392 | 1.8527e-06 | 5.469e-07 | 0.0099015 | 0.0099018 | 0.0099018 | 0.98317 | -0.32108 | 0.98286 | -0.32703 | 2.7203
10 | -0.25118 | -0.064528 | 0.25141 | 0.064673 | 0.00022843 | 0.0001453 | 0.37608 | 0.37608 | 0.37608 | 0.99532 | -0.088296 | 0.9963 | -0.069588 | 25.8298
11 | -0.040504 | -0.010233 | 0.040601 | 0.010294 | 9.714e-05 | 6.1308e-05 | 0.061583 | 0.061583 | 0.061583 | 0.97914 | -0.39975 | 0.98171 | -0.34985 | 16.9185
12 | 0.033378 | 0.0084466 | -0.033332 | -0.0084182 | 4.5255e-05 | 2.8375e-05 | 0.050754 | 0.050754 | 0.050754 | 0.97914 | -0.39975 | 0.97769 | -0.42804 | 13.9434
13 | -0.04615 | -0.011685 | 0.046204 | 0.011719 | 5.478e-05 | 3.4682e-05 | 0.069994 | 0.069993 | 0.069994 | 0.98171 | -0.34985 | 0.98298 | -0.32515 | 19.229
14 | 0.027576 | 0.0069756 | -0.027525 | -0.006944 | 5.0908e-05 | 3.1617e-05 | 0.041993 | 0.041994 | 0.041994 | 0.97769 | -0.42804 | 0.97572 | -0.46659 | 11.5367
15 | -0.04708 | -0.011939 | 0.047169 | 0.011995 | 8.8909e-05 | 5.631e-05 | 0.071319 | 0.071319 | 0.071319 | 0.98298 | -0.32515 | 0.98501 | -0.28595 | 19.5931
16 | 0.025968 | 0.0065537 | -0.025954 | -0.0065451 | 1.3884e-05 | 8.5912e-06 | 0.039619 | 0.039619 | 0.039619 | 0.97572 | -0.46659 | 0.97515 | -0.47776 | 10.8843
17 | -0.052716 | -0.013385 | 0.052807 | 0.013443 | 9.0409e-05 | 5.7378e-05 | 0.079698 | 0.079698 | 0.079698 | 0.98501 | -0.28595 | 0.98685 | -0.25038 | 21.8952
18 | 0.025954 | 0.0065451 | -0.025911 | -0.0065182 | 4.3515e-05 | 2.6929e-05 | 0.039619 | 0.039619 | 0.039619 | 0.97515 | -0.47776 | 0.97337 | -0.51285 | 10.8844
19 | 0.025545 | 0.0064266 | -0.025539 | -0.0064228 | 6.0271e-06 | 3.7264e-06 | 0.03906 | 0.03906 | 0.03906 | 0.97337 | -0.51285 | 0.97312 | -0.51779 | 10.7309
20 | -0.052807 | -0.013443 | 0.052883 | 0.013491 | 7.639e-05 | 4.8479e-05 | 0.079698 | 0.079698 | 0.079698 | 0.98685 | -0.25038 | 0.98841 | -0.22042 | 21.8951
21 | -0.052883 | -0.013491 | 0.053007 | 0.01357 | 0.000124 | 7.8694e-05 | 0.079698 | 0.079698 | 0.079698 | 0.98841 | -0.22042 | 0.99094 | -0.17199 | 21.8951
22 | 0.013298 | 0.0033338 | -0.013295 | -0.0033321 | 3.1801e-06 | 1.7831e-06 | 0.020387 | 0.020387 | 0.020387 | 0.97064 | -0.56673 | 0.97039 | -0.57175 | 5.6008
23 | 0.0066757 | 0.0016732 | -0.0066745 | -0.0016728 | 1.1592e-06 | 3.7717e-07 | 0.010234 | 0.010234 | 0.010234 | 0.97064 | -0.56673 | 0.97046 | -0.57037 | 2.8116
24 | -0.024548 | -0.0061534 | 0.024599 | 0.0061848 | 5.0886e-05 | 3.138e-05 | 0.037633 | 0.037633 | 0.037633 | 0.97064 | -0.56673 | 0.97284 | -0.52331 | 10.3388
25 | -0.024994 | -0.0062838 | 0.024998 | 0.0062861 | 3.7113e-06 | 2.2912e-06 | 0.038237 | 0.038237 | 0.038237 | 0.97284 | -0.52331 | 0.97299 | -0.5202 | 10.5047
26 | 0.025345 | 0.0063743 | -0.025343 | -0.0063725 | 2.8097e-06 | 1.7363e-06 | 0.038764 | 0.038764 | 0.038764 | 0.97312 | -0.51779 | 0.973 | -0.52011 | 10.6495
27 | 0.025169 | 0.006329 | -0.025169 | -0.0063289 | 1.0825e-07 | 6.6862e-08 | 0.038498 | 0.038498 | 0.038498 | 0.973 | -0.52011 | 0.97299 | -0.5202 | 10.5765
28 | 0.029371 | 0.0073699 | -0.029348 | -0.0073552 | 2.3572e-05 | 1.4674e-05 | 0.044195 | 0.044195 | 0.044195 | 0.98897 | -0.21079 | 0.98811 | -0.22763 | 12.1415
29 | -0.029371 | -0.0073699 | 0.029377 | 0.0073732 | 5.4326e-06 | 3.3817e-06 | 0.044195 | 0.044195 | 0.044195 | 0.98897 | -0.21079 | 0.98917 | -0.20691 | 12.1415
30 | -0.13157 | -0.033139 | 0.13222 | 0.033556 | 0.00065179 | 0.00041657 | 0.19798 | 0.19798 | 0.19798 | 0.98917 | -0.20691 | 0.99453 | -0.10387 | 54.3894
31 | 0.10219 | 0.025766 | -0.10192 | -0.025591 | 0.00027352 | 0.00017466 | 0.15378 | 0.15378 | 0.15378 | 0.98917 | -0.20691 | 0.98628 | -0.263 | 42.248
32 | 0.055395 | 0.014238 | -0.055212 | -0.014122 | 0.00018268 | 0.000116 | 0.083009 | 0.083009 | 0.083009 | 0.99453 | -0.10387 | 0.99094 | -0.17199 | 22.8048
33 | -0.18762 | -0.047794 | 0.18856 | 0.048398 | 0.00094535 | 0.00060335 | 0.28099 | 0.28099 | 0.28099 | 0.99453 | -0.10387 | 1 | 0 | 38.597
34 | 0.099963 | 0.025101 | -0.099839 | -0.025022 | 0.00012396 | 7.9151e-05 | 0.15083 | 0.15083 | 0.15083 | 0.98628 | -0.263 | 0.98495 | -0.28903 | 41.4377
35 | 0.2602 | 0.067208 | -0.26019 | -0.0672 | 1.2147e-05 | 7.729e-06 | 0.3879 | 0.3879 | 0.3879 | 1 | 0 | 0.99995 | -0.00095718 | 26.6413
36 | 0.25853 | 0.066783 | -0.25839 | -0.066695 | 0.00013689 | 8.7097e-05 | 0.38542 | 0.38542 | 0.38542 | 0.99995 | -0.00095718 | 0.99937 | -0.011819 | 26.4711
37 | -0.25141 | -0.064673 | 0.25212 | 0.065124 | 0.00070825 | 0.00045049 | 0.37608 | 0.37608 | 0.37608 | 0.9963 | -0.069588 | 0.99937 | -0.011819 | 25.8298
38 | 0.0079167 | 0.0019842 | -0.0079163 | -0.001984 | 4.2731e-07 | 1.721e-07 | 0.01196 | 0.01196 | 0.01196 | 0.98495 | -0.28903 | 0.98489 | -0.29016 | 3.2858

## res_trafo
| p_hv_mw | q_hv_mvar | p_lv_mw | q_lv_mvar | pl_mw | ql_mvar | i_hv_ka | i_lv_ka | vm_hv_pu | va_hv_degree | vm_lv_pu | va_lv_degree | loading_percent
0 | -1.2729e-15 | -1.3162e-15 | 0.00165 | 1.2699e-07 | 0.00165 | 1.2699e-07 | 5.2857e-17 | 0.0023815 | 0.99998 | 149.9956 | 1 | 0 | 0.2619

## res_ext_grid
| p_mw | q_mvar
0 | 0.45041 | 0.11561

## res_load
| p_mw | q_mvar
0 | 0.02983 | 0.0074762
1 | 0.00035784 | 8.9682e-05
2 | 0.019792 | 0.0049603
3 | 0.073566 | 0.018437
4 | 0.011273 | 0.0028253
5 | 0.087551 | 0.021942
6 | 0.0065403 | 0.0016392
7 | 0.018165 | 0.0045527
8 | 0.007126 | 0.0017859
9 | 0.0055489 | 0.0013907
10 | 0.0057562 | 0.0014426
11 | 0.00087564 | 0.00021946
12 | 0.0015571 | 0.00039025
13 | 0.0055471 | 0.0013902
14 | 0.00036562 | 9.1634e-05
15 | 0.0045743 | 0.0011464
16 | 0.013295 | 0.0033321
17 | 0.0066745 | 0.0016728
18 | 0.00039505 | 9.9009e-05
19 | 0.00019376 | 4.856e-05
20 | 0.00017382 | 4.3564e-05
21 | 0.00017075 | 4.2793e-05
22 | 0.029348 | 0.0073552
23 | 0.0019551 | 0.00048999
24 | 0.0016651 | 0.00041731
25 | 0.0022054 | 0.00055272
26 | 0.0062719 | 0.0015719
27 | 0.091923 | 0.023038
28 | 0.0079163 | 0.001984

## dtypes
| element | column | dtype
0 | bus | name | object
1 | bus | vn_kv | float64
2 | bus | type | object
3 | bus | zone | object
4 | bus | in_service | bool
5 | load | name | object
6 | load | bus | uint32
7 | load | p_mw | float64
8 | load | q_mvar | float64
9 | load | const_z_percent | float64
10 | load | const_i_percent | float64
11 | load | sn_mva | float64
12 | load | scaling | float64
13 | load | in_service | bool
14 | load | type | object
15 | ext_grid | name | object
16 | ext_grid | bus | uint32
17 | ext_grid | vm_pu | float64
18 | ext_grid | va_degree | float64
19 | ext_grid | slack_weight | float64
20 | ext_grid | in_service | bool
21 | line | name | object
22 | line | std_type | object
23 | line | from_bus | uint32
24 | line | to_bus | uint32
25 | line | length_km | float64
26 | line | r_ohm_per_km | float64
27 | line | x_ohm_per_km | float64
28 | line | c_nf_per_km | float64
29 | line | g_us_per_km | float64
30 | line | max_i_ka | float64
31 | line | df | float64
32 | line | parallel | uint32
33 | line | type | object
34 | line | in_service | bool
35 | trafo | name | object
36 | trafo | std_type | object
37 | trafo | hv_bus | uint32
38 | trafo | lv_bus | uint32
39 | trafo | sn_mva | float64
40 | trafo | vn_hv_kv | float64
41 | trafo | vn_lv_kv | float64
42 | trafo | vk_percent | float64
43 | trafo | vkr_percent | float64
44 | trafo | pfe_kw | float64
45 | trafo | i0_percent | float64
46 | trafo | shift_degree | float64
47 | trafo | tap_side | object
48 | trafo | tap_neutral | int32
49 | trafo | tap_min | int32
50 | trafo | tap_max | int32
51 | trafo | tap_step_percent | float64
52 | trafo | tap_step_degree | float64
53 | trafo | tap_pos | int32
54 | trafo | tap_phase_shifter | bool
55 | trafo | parallel | uint32
56 | trafo | df | float64
57 | trafo | in_service | bool
58 | line_geodata | coords | object
59 | bus_geodata | x | float64
60 | bus_geodata | y | float64
61 | bus_geodata | coords | object
62 | res_bus | vm_pu | float64
63 | res_bus | va_degree | float64
64 | res_bus | p_mw | float64
65 | res_bus | q_mvar | float64
66 | res_line | p_from_mw | float64
67 | res_line | q_from_mvar | float64
68 | res_line | p_to_mw | float64
69 | res_line | q_to_mvar | float64
70 | res_line | pl_mw | float64
71 | res_line | ql_mvar | float64
72 | res_line | i_from_ka | float64
73 | res_line | i_to_ka | float64
74 | res_line | i_ka | float64
75 | res_line | vm_from_pu | float64
76 | res_line | va_from_degree | float64
77 | res_line | vm_to_pu | float64
78 | res_line | va_to_degree | float64
79 | res_line | loading_percent | float64
80 | res_trafo | p_hv_mw | float64
81 | res_trafo | q_hv_mvar | float64
82 | res_trafo | p_lv_mw | float64
83 | res_trafo | q_lv_mvar | float64
84 | res_trafo | pl_mw | float64
85 | res_trafo | ql_mvar | float64
86 | res_trafo | i_hv_ka | float64
87 | res_trafo | i_lv_ka | float64
88 | res_trafo | vm_hv_pu | float64
89 | res_trafo | va_hv_degree | float64
90 | res_trafo | vm_lv_pu | float64
91 | res_trafo | va_lv_degree | float64
92 | res_trafo | loading_percent | float64
93 | res_ext_grid | p_mw | float64
94 | res_ext_grid | q_mvar | float64
95 | res_load | p_mw | float64
96 | res_load | q_mvar | float64

## parameters
| version | format_version | converged | OPF_converged | name | f_hz | sn_mva
0 | 2.14.6 | 2.14.0 | TRUE | FALSE |  | 50 | 1