## bus
| name | vn_kv | type | zone | in_service
0 | bus_LV_261-468_0_11_node_0 | 0.4 | n |  | TRUE
1 | bus_LV_261-468_0_11_node_2 | 0.4 | n |  | TRUE
2 | bus_LV_261-468_0_11_node_3 | 0.4 | n |  | TRUE
3 | bus_LV_261-468_0_11_node_31 | 0.4 | n |  | TRUE
4 | bus_LV_261-468_0_11_node_4 | 0.4 | n |  | TRUE
5 | bus_LV_261-468_0_11_node_32 | 0.4 | n |  | TRUE
6 | bus_LV_261-468_0_11_node_5 | 0.4 | n |  | TRUE
7 | bus_LV_261-468_0_11_node_6 | 0.4 | n |  | TRUE
8 | bus_LV_261-468_0_11_node_38 | 0.4 | n |  | TRUE
9 | bus_LV_261-468_0_11_node_7 | 0.4 | n |  | TRUE
10 | bus_LV_261-468_0_11_node_26 | 0.4 | n |  | TRUE
11 | bus_LV_261-468_0_11_node_28 | 0.4 | n |  | TRUE
12 | bus_LV_261-468_0_11_node_61 | 0.4 | n |  | TRUE
13 | bus_LV_261-468_0_11_node_11 | 0.4 | n |  | TRUE
14 | bus_LV_261-468_0_11_node_22 | 0.4 | n |  | TRUE
15 | bus_LV_261-468_0_11_node_16 | 0.4 | n |  | TRUE
16 | bus_LV_261-468_0_11_node_53 | 0.4 | n |  | TRUE
17 | bus_LV_261-468_0_11_node_12 | 0.4 | n |  | TRUE
18 | bus_LV_261-468_0_11_node_15 | 0.4 | n |  | TRUE
19 | bus_LV_261-468_0_11_node_35 | 0.4 | n |  | TRUE
20 | bus_LV_261-468_0_11_node_13 | 0.4 | n |  | TRUE
21 | bus_LV_261-468_0_11_node_54 | 0.4 | n |  | TRUE
22 | bus_LV_261-468_0_11_node_60 | 0.4 | n |  | TRUE
23 | bus_LV_261-468_0_11_node_84 | 0.4 | n |  | TRUE
24 | bus_LV_261-468_0_11_node_18 | 0.4 | n |  | TRUE
25 | bus_LV_261-468_0_11_node_17 | 0.4 | n |  | TRUE
26 | bus_LV_261-468_0_11_node_83 | 0.4 | n |  | TRUE
27 | bus_LV_261-468_0_11_node_20 | 0.4 | n |  | TRUE
28 | bus_LV_261-468_0_11_node_30 | 0.4 | n |  | TRUE
29 | bus_LV_261-468_0_11_node_27 | 0.4 | n |  | TRUE
30 | bus_LV_261-468_0_11_node_56 | 0.4 | n |  | TRUE
31 | bus_LV_261-468_0_11_node_19 | 0.4 | n |  | TRUE
32 | bus_LV_261-468_0_11_node_24 | 0.4 | n |  | TRUE
33 | bus_LV_261-468_0_11_node_77 | 0.4 | n |  | TRUE
34 | bus_LV_261-468_0_11_node_67 | 0.4 | n |  | TRUE
35 | bus_LV_261-468_0_11_node_47 | 0.4 | n |  | TRUE
36 | bus_LV_261-468_0_11_node_51 | 0.4 | n |  | TRUE
37 | bus_LV_261-468_0_11_node_36 | 0.4 | n |  | TRUE
38 | bus_LV_261-468_0_11_node_25 | 0.4 | n |  | TRUE
39 | bus_LV_261-468_0_11_node_59 | 0.4 | n |  | TRUE
40 | bus_LV_261-468_0_11_node_55 | 0.4 | n |  | TRUE
41 | bus_LV_261-468_0_11_node_58 | 0.4 | n |  | TRUE
42 | bus_LV_261-468_0_11_node_29 | 0.4 | n |  | TRUE
43 | bus_LV_261-468_0_11_node_72 | 0.4 | n |  | TRUE
44 | bus_LV_261-468_0_11_node_78 | 0.4 | n |  | TRUE
45 | bus_LV_261-468_0_11_node_79 | 0.4 | n |  | TRUE
46 | bus_LV_261-468_0_11_node_33 | 0.4 | n |  | TRUE
47 | bus_LV_261-468_0_11_node_34 | 0.4 | n |  | TRUE
48 | bus_LV_261-468_0_11_node_37 | 0.4 | n |  | TRUE
49 | bus_LV_261-468_0_11_node_57 | 0.4 | n |  | TRUE
50 | bus_LV_261-468_0_11_node_62 | 0.4 | n |  | TRUE
51 | bus_LV_261-468_0_11_node_48 | 0.4 | n |  | TRUE
52 | bus_LV_261-468_0_11_node_43 | 0.4 | n |  | TRUE
53 | bus_LV_261-468_0_11_node_65 | 0.4 | n |  | TRUE
54 | bus_LV_261-468_0_11_node_82 | 0.4 | n |  | TRUE
55 | bus_LV_261-468_0_11_node_81 | 0.4 | n |  | TRUE
56 | bus_LV_261-468_0_11_node_45 | 0.4 | n |  | TRUE
57 | bus_LV_261-468_0_11_node_49 | 0.4 | n |  | TRUE
58 | bus_LV_261-468_0_11_node_66 | 0.4 | n |  | TRUE
59 | bus_LV_261-468_0_11_node_70 | 0.4 | n |  | TRUE
60 | bus_LV_261-468_0_11_node_76 | 0.4 | n |  | TRUE
61 | bus_LV_261-468_0_11_node_80 | 0.4 | n |  | TRUE
62 | bus_LV_261-468_0_11_node_74 | 0.4 | n |  | TRUE
63 | bus_LV_261-468_0_11_node_75 | 0.4 | n |  | TRUE
64 | bus_LV_261-468_0_11_node_64 | 0.4 | n |  | TRUE
65 | bus_LV_261-468_0_11_node_39 | 0.4 | n |  | TRUE
66 | bus_LV_261-468_0_11_node_40 | 0.4 | n |  | TRUE
67 | bus_LV_261-468_0_11_node_42 | 0.4 | n |  | TRUE
68 | bus_LV_261-468_0_11_node_41 | 0.4 | n |  | TRUE
69 | bus_LV_261-468_0_11_node_44 | 0.4 | n |  | TRUE
70 | bus_LV_261-468_0_11_node_46 | 0.4 | n |  | TRUE
71 | bus_LV_261-468_0_11_node_50 | 0.4 | n |  | TRUE
72 | bus_LV_261-468_0_11_node_52 | 0.4 | n |  | TRUE
73 | bus_LV_261-468_0_11_node_63 | 0.4 | n |  | TRUE
74 | bus_LV_261-468_0_11_node_68 | 0.4 | n |  | TRUE
75 | bus_LV_261-468_0_11_node_69 | 0.4 | n |  | TRUE
76 | bus_LV_261-468_0_11_node_71 | 0.4 | n |  | TRUE
77 | bus_LV_261-468_0_11_node_73 | 0.4 | n |  | TRUE
78 | bus_MV_389_1_node_175 | 20 | n |  | TRUE

## load
| name | bus | p_mw | q_mvar | const_z_percent | const_i_percent | sn_mva | scaling | in_service | type
0 | LV_261-468_0_11_load_0 | 0 | 0.019979 | 0.0050071 | 0 | 0 |  | 1 | TRUE | wye
1 | LV_261-468_0_11_load_31 | 3 | 0.03216 | 0.00806 | 0 | 0 |  | 1 | TRUE | wye
2 | LV_261-468_0_11_load_32 | 5 | 0.0048553 | 0.0012169 | 0 | 0 |  | 1 | TRUE | wye
3 | LV_261-468_0_11_load_38 | 8 | 0.037533 | 0.0094066 | 0 | 0 |  | 1 | TRUE | wye
4 | LV_261-468_0_11_load_61 | 12 | 0.018132 | 0.0045444 | 0 | 0 |  | 1 | TRUE | wye
5 | LV_261-468_0_11_load_53 | 16 | 0.020259 | 0.0050774 | 0 | 0 |  | 1 | TRUE | wye
6 | LV_261-468_0_11_load_35 | 19 | 0.00058286 | 0.00014608 | 0 | 0 |  | 1 | TRUE | wye
7 | LV_261-468_0_11_load_54 | 21 | 0.08103 | 0.020308 | 0 | 0 |  | 1 | TRUE | wye
8 | LV_261-468_0_11_load_60 | 22 | 0.0065392 | 0.0016389 | 0 | 0 |  | 1 | TRUE | wye
9 | LV_261-468_0_11_load_84 | 23 | 0.018806 | 0.0047132 | 0 | 0 |  | 1 | TRUE | wye
10 | LV_261-468_0_11_load_83 | 26 | 0.0034783 | 0.00087175 | 0 | 0 |  | 1 | TRUE | wye
11 | LV_261-468_0_11_load_56 | 30 | 0.023622 | 0.0059202 | 0 | 0 |  | 1 | TRUE | wye
12 | LV_261-468_0_11_load_77 | 33 | 0.00066108 | 0.00016568 | 0 | 0 |  | 1 | TRUE | wye
13 | LV_261-468_0_11_load_67 | 34 | 0.002424 | 0.0006075 | 0 | 0 |  | 1 | TRUE | wye
14 | LV_261-468_0_11_load_51 | 36 | 0.002197 | 0.00055061 | 0 | 0 |  | 1 | TRUE | wye
15 | LV_261-468_0_11_load_36 | 37 | 0.00047313 | 0.00011858 | 0 | 0 |  | 1 | TRUE | wye
16 | LV_261-468_0_11_load_59 | 39 | 0.0092904 | 0.0023284 | 0 | 0 |  | 1 | TRUE | wye
17 | LV_261-468_0_11_load_55 | 40 | 0.0074079 | 0.0018566 | 0 | 0 |  | 1 | TRUE | wye
18 | LV_261-468_0_11_load_58 | 41 | 0.034529 | 0.0086538 | 0 | 0 |  | 1 | TRUE | wye
19 | LV_261-468_0_11_load_78 | 44 | 0.00024592 | 6.1635e-05 | 0 | 0 |  | 1 | TRUE | wye
20 | LV_261-468_0_11_load_79 | 45 | 0.0023033 | 0.00057725 | 0 | 0 |  | 1 | TRUE | wye
21 | LV_261-468_0_11_load_37 | 48 | 0.019331 | 0.0048447 | 0 | 0 |  | 1 | TRUE | wye
22 | LV_261-468_0_11_load_57 | 49 | 0.037072 | 0.0092911 | 0 | 0 |  | 1 | TRUE | wye
23 | LV_261-468_0_11_load_62 | 50 | 0.027311 | 0.0068447 | 0 | 0 |  | 1 | TRUE | wye
24 | LV_261-468_0_11_load_48 | 51 | 0.0076423 | 0.0019153 | 0 | 0 |  | 1 | TRUE | wye
25 | LV_261-468_0_11_load_65 | 53 | 0.0003999 | 0.00010022 | 0 | 0 |  | 1 | TRUE | wye
26 | LV_261-468_0_11_load_82 | 54 | 0.00039079 | 9.7941e-05 | 0 | 0 |  | 1 | TRUE | wye
27 | LV_261-468_0_11_load_45 | 56 | 0.0012064 | 0.00030235 | 0 | 0 |  | 1 | TRUE | wye
28 | LV_261-468_0_11_load_49 | 57 | 0.004648 | 0.0011649 | 0 | 0 |  | 1 | TRUE | wye
29 | LV_261-468_0_11_load_66 | 58 | 0.00026609 | 6.6689e-05 | 0 | 0 |  | 1 | TRUE | wye
30 | LV_261-468_0_11_load_70 | 59 | 0.00058258 | 0.00014601 | 0 | 0 |  | 1 | TRUE | wye
31 | LV_261-468_0_11_load_80 | 61 | 0.0008717 | 0.00021847 | 0 | 0 |  | 1 | TRUE | wye
32 | LV_261-468_0_11_load_64 | 64 | 0.0004072 | 0.00010205 | 0 | 0 |  | 1 | TRUE | wye
33 | LV_261-468_0_11_load_39 | 65 | 0.014554 | 0.0036475 | 0 | 0 |  | 1 | TRUE | wye
34 | LV_261-468_0_11_load_41 | 68 | 0.0065945 | 0.0016527 | 0 | 0 |  | 1 | TRUE | wye
35 | LV_261-468_0_11_load_44 | 69 | 0.00492 | 0.0012331 | 0 | 0 |  | 1 | TRUE | wye
36 | LV_261-468_0_11_load_46 | 70 | 0.015429 | 0.003867 | 0 | 0 |  | 1 | TRUE | wye
37 | LV_261-468_0_11_load_50 | 71 | 0.028437 | 0.0071269 | 0 | 0 |  | 1 | TRUE | wye
38 | LV_261-468_0_11_load_52 | 72 | 0.0082135 | 0.0020585 | 0 | 0 |  | 1 | TRUE | wye
39 | LV_261-468_0_11_load_63 | 73 | 0.0017716 | 0.00044399 | 0 | 0 |  | 1 | TRUE | wye
40 | LV_261-468_0_11_load_68 | 74 | 0.00042577 | 0.00010671 | 0 | 0 |  | 1 | TRUE | wye
41 | LV_261-468_0_11_load_69 | 75 | 0.0006725 | 0.00016855 | 0 | 0 |  | 1 | TRUE | wye
42 | LV_261-468_0_11_load_71 | 76 | 0.0006785 | 0.00017005 | 0 | 0 |  | 1 | TRUE | wye
43 | LV_261-468_0_11_load_73 | 77 | 0.00067441 | 0.00016902 | 0 | 0 |  | 1 | TRUE | wye

## ext_grid
| name | bus | vm_pu | va_degree | slack_weight | in_service
0 |  | 32 | 1 | 0 | 1 | TRUE

## line
| name | std_type | from_bus | to_bus | length_km | r_ohm_per_km | x_ohm_per_km | c_nf_per_km | g_us_per_km | max_i_ka | df | parallel | type | in_service
0 | LV_261-468_0_11_line_0 |  | 0 | 1 | 0.049643 | 0.125 | 0.08 | 261 | 0 | 0.364 | 1 | 1 | cs | TRUE
1 | LV_261-468_0_11_line_1 |  | 1 | 2 | 0.088914 | 0.125 | 0.08 | 261 | 0 | 0.364 | 1 | 1 | cs | TRUE
2 | LV_261-468_0_11_line_2 |  | 2 | 3 | 0.027646 | 0.125 | 0.08 | 261 | 0 | 0.364 | 1 | 1 | cs | TRUE
3 | LV_261-468_0_11_line_3 |  | 3 | 4 | 0.041902 | 0.125 | 0.08 | 261 | 0 | 0.364 | 1 | 2 | cs | TRUE
4 | LV_261-468_0_11_line_4 |  | 4 | 5 | 0.029983 | 0.125 | 0.08 | 261 | 0 | 0.364 | 1 | 5 | cs | TRUE
5 | LV_261-468_0_11_line_5 |  | 5 | 7 | 0.031241 | 0.125 | 0.08 | 261 | 0 | 0.364 | 1 | 5 | cs | TRUE
6 | LV_261-468_0_11_line_6 |  | 6 | 7 | 0.034003 | 0.125 | 0.08 | 261 | 0 | 0.364 | 1 | 5 | cs | TRUE
7 | LV_261-468_0_11_line_7 |  | 6 | 8 | 0.018719 | 0.125 | 0.08 | 261 | 0 | 0.364 | 1 | 5 | cs | TRUE
8 | LV_261-468_0_11_line_8 |  | 8 | 48 | 0.0093251 | 0.125 | 0.08 | 261 | 0 | 0.364 | 1 | 5 | cs | TRUE
9 | LV_261-468_0_11_line_9 |  | 9 | 10 | 0.043615 | 0.125 | 0.08 | 261 | 0 | 0.364 | 1 | 5 | cs | TRUE
10 | LV_261-468_0_11_line_10 |  | 9 | 11 | 0.06563 | 0.125 | 0.08 | 261 | 0 | 0.364 | 1 | 5 | cs | TRUE
11 | LV_261-468_0_11_line_11 |  | 9 | 12 | 0.027368 | 0.125 | 0.08 | 261 | 0 | 0.364 | 1 | 1 | cs | TRUE
12 | LV_261-468_0_11_line_12 |  | 10 | 39 | 0.035084 | 0.125 | 0.08 | 261 | 0 | 0.364 | 1 | 1 | cs | TRUE
13 | LV_261-468_0_11_line_13 |  | 10 | 20 | 0.095533 | 0.125 | 0.08 | 261 | 0 | 0.364 | 1 | 1 | cs | TRUE
14 | LV_261-468_0_11_line_14 |  | 10 | 38 | 0.059763 | 0.125 | 0.08 | 261 | 0 | 0.364 | 1 | 5 | cs | TRUE
15 | LV_261-468_0_11_line_15 |  | 11 | 41 | 0.040723 | 0.125 | 0.08 | 261 | 0 | 0.364 | 1 | 5 | cs | TRUE
16 | LV_261-468_0_11_line_16 |  | 12 | 50 | 0.011082 | 0.125 | 0.08 | 261 | 0 | 0.364 | 1 | 1 | cs | TRUE
17 | LV_261-468_0_11_line_17 |  | 13 | 14 | 0.17111 | 0.125 | 0.08 | 261 | 0 | 0.364 | 1 | 1 | cs | TRUE
18 | LV_261-468_0_11_line_18 |  | 13 | 15 | 0.17562 | 0.125 | 0.08 | 261 | 0 | 0.364 | 1 | 3 | cs | TRUE
19 | LV_261-468_0_11_line_19 |  | 13 | 16 | 0.031402 | 0.125 | 0.08 | 261 | 0 | 0.364 | 1 | 1 | cs | TRUE
20 | LV_261-468_0_11_line_20 |  | 14 | 35 | 0.027563 | 0.125 | 0.08 | 261 | 0 | 0.364 | 1 | 1 | cs | TRUE
21 | LV_261-468_0_11_line_21 |  | 14 | 36 | 0.018406 | 0.125 | 0.08 | 261 | 0 | 0.364 | 1 | 1 | cs | TRUE
22 | LV_261-468_0_11_line_22 |  | 15 | 23 | 0.026098 | 0.125 | 0.08 | 261 | 0 | 0.364 | 1 | 1 | cs | TRUE
23 | LV_261-468_0_11_line_23 |  | 15 | 24 | 0.017144 | 0.125 | 0.08 | 261 | 0 | 0.364 | 1 | 5 | cs | TRUE
24 | LV_261-468_0_11_line_24 |  | 16 | 52 | 0.032567 | 0.125 | 0.08 | 261 | 0 | 0.364 | 1 | 1 | cs | TRUE
25 | LV_261-468_0_11_line_25 |  | 17 | 18 | 0.091947 | 0.125 | 0.08 | 261 | 0 | 0.364 | 1 | 5 | cs | TRUE
26 | LV_261-468_0_11_line_26 |  | 17 | 19 | 0.047632 | 0.125 | 0.08 | 261 | 0 | 0.364 | 1 | 5 | cs | TRUE
27 | LV_261-468_0_11_line_27 |  | 18 | 22 | 0.03394 | 0.125 | 0.08 | 261 | 0 | 0.364 | 1 | 5 | cs | TRUE
28 | LV_261-468_0_11_line_28 |  | 19 | 32 | 0.036284 | 0.125 | 0.08 | 261 | 0 | 0.364 | 1 | 5 | cs | TRUE
29 | LV_261-468_0_11_line_29 |  | 20 | 21 | 0.0086033 | 0.125 | 0.08 | 261 | 0 | 0.364 | 1 | 1 | cs | TRUE
30 | LV_261-468_0_11_line_30 |  | 22 | 38 | 0.012734 | 0.125 | 0.08 | 261 | 0 | 0.364 | 1 | 5 | cs | TRUE
31 | LV_261-468_0_11_line_31 |  | 24 | 28 | 0.14003 | 0.125 | 0.08 | 261 | 0 | 0.364 | 1 | 5 | cs | TRUE
32 | LV_261-468_0_11_line_32 |  | 24 | 29 | 0.071668 | 0.125 | 0.08 | 261 | 0 | 0.364 | 1 | 1 | cs | TRUE
33 | LV_261-468_0_11_line_33 |  | 24 | 30 | 0.048677 | 0.125 | 0.08 | 261 | 0 | 0.364 | 1 | 1 | cs | TRUE
34 | LV_261-468_0_11_line_34 |  | 25 | 26 | 0.003658 | 0.125 | 0.08 | 261 | 0 | 0.364 | 1 | 1 | cs | TRUE
35 | LV_261-468_0_11_line_35 |  | 25 | 27 | 0.017083 | 0.125 | 0.08 | 261 | 0 | 0.364 | 1 | 1 | cs | TRUE
36 | LV_261-468_0_11_line_36 |  | 27 | 34 | 0.015195 | 0.125 | 0.08 | 261 | 0 | 0.364 | 1 | 1 | cs | TRUE
37 | LV_261-468_0_11_line_37 |  | 28 | 45 | 0.012389 | 0.125 | 0.08 | 261 | 0 | 0.364 | 1 | 5 | cs | TRUE
38 | LV_261-468_0_11_line_38 |  | 29 | 40 | 0.023733 | 0.125 | 0.08 | 261 | 0 | 0.364 | 1 | 1 | cs | TRUE
39 | LV_261-468_0_11_line_39 |  | 31 | 32 | 0.017109 | 0.125 | 0.08 | 261 | 0 | 0.364 | 1 | 5 | cs | TRUE
40 | LV_261-468_0_11_line_40 |  | 31 | 33 | 0.011455 | 0.125 | 0.08 | 261 | 0 | 0.364 | 1 | 5 | cs | TRUE
41 | LV_261-468_0_11_line_41 |  | 32 | 37 | 0.028833 | 0.125 | 0.08 | 261 | 0 | 0.364 | 1 | 1 | cs | TRUE
42 | LV_261-468_0_11_line_42 |  | 33 | 43 | 0.013468 | 0.125 | 0.08 | 261 | 0 | 0.364 | 1 | 5 | cs | TRUE
43 | LV_261-468_0_11_line_43 |  | 34 | 53 | 0.012233 | 0.125 | 0.08 | 261 | 0 | 0.364 | 1 | 1 | cs | TRUE
44 | LV_261-468_0_11_line_44 |  | 35 | 56 | 0.017176 | 0.125 | 0.08 | 261 | 0 | 0.364 | 1 | 1 | cs | TRUE
45 | LV_261-468_0_11_line_45 |  | 35 | 51 | 0.031532 | 0.125 | 0.08 | 261 | 0 | 0.364 | 1 | 1 | cs | TRUE
46 | LV_261-468_0_11_line_46 |  | 36 | 57 | 0.012075 | 0.125 | 0.08 | 261 | 0 | 0.364 | 1 | 1 | cs | TRUE
47 | LV_261-468_0_11_line_47 |  | 37 | 58 | 0.0080481 | 0.125 | 0.08 | 261 | 0 | 0.364 | 1 | 1 | cs | TRUE
48 | LV_261-468_0_11_line_48 |  | 41 | 49 | 0.0053544 | 0.125 | 0.08 | 261 | 0 | 0.364 | 1 | 5 | cs | TRUE
49 | LV_261-468_0_11_line_49 |  | 42 | 43 | 0.006454 | 0.125 | 0.08 | 261 | 0 | 0.364 | 1 | 1 | cs | TRUE
50 | LV_261-468_0_11_line_50 |  | 42 | 44 | 0.015177 | 0.125 | 0.08 | 261 | 0 | 0.364 | 1 | 1 | cs | TRUE
51 | LV_261-468_0_11_line_51 |  | 43 | 59 | 0.033482 | 0.125 | 0.08 | 261 | 0 | 0.364 | 1 | 5 | cs | TRUE
52 | LV_261-468_0_11_line_52 |  | 45 | 63 | 0.0057622 | 0.125 | 0.08 | 261 | 0 | 0.364 | 1 | 5 | cs | TRUE
53 | LV_261-468_0_11_line_53 |  | 46 | 47 | 0.015181 | 0.125 | 0.08 | 261 | 0 | 0.364 | 1 | 5 | cs | TRUE
54 | LV_261-468_0_11_line_54 |  | 46 | 48 | 0.035774 | 0.125 | 0.08 | 261 | 0 | 0.364 | 1 | 5 | cs | TRUE
55 | LV_261-468_0_11_line_55 |  | 47 | 49 | 0.010849 | 0.125 | 0.08 | 261 | 0 | 0.364 | 1 | 5 | cs | TRUE
56 | LV_261-468_0_11_line_56 |  | 52 | 67 | 0.025263 | 0.125 | 0.08 | 261 | 0 | 0.364 | 1 | 1 | cs | TRUE
57 | LV_261-468_0_11_line_57 |  | 53 | 73 | 0.059078 | 0.125 | 0.08 | 261 | 0 | 0.364 | 1 | 1 | cs | TRUE
58 | LV_261-468_0_11_line_58 |  | 54 | 55 | 0.0059885 | 0.125 | 0.08 | 261 | 0 | 0.364 | 1 | 1 | cs | TRUE
59 | LV_261-468_0_11_line_59 |  | 55 | 61 | 0.017759 | 0.125 | 0.08 | 261 | 0 | 0.364 | 1 | 1 | cs | TRUE
60 | LV_261-468_0_11_line_60 |  | 56 | 69 | 0.018159 | 0.125 | 0.08 | 261 | 0 | 0.364 | 1 | 1 | cs | TRUE
61 | LV_261-468_0_11_line_61 |  | 57 | 71 | 0.012857 | 0.125 | 0.08 | 261 | 0 | 0.364 | 1 | 1 | cs | TRUE
62 | LV_261-468_0_11_line_62 |  | 58 | 64 | 0.022291 | 0.125 | 0.08 | 261 | 0 | 0.364 | 1 | 1 | cs | TRUE
63 | LV_261-468_0_11_line_63 |  | 59 | 74 | 0.009099 | 0.125 | 0.08 | 261 | 0 | 0.364 | 1 | 5 | cs | TRUE
64 | LV_261-468_0_11_line_64 |  | 60 | 61 | 0.039217 | 0.125 | 0.08 | 261 | 0 | 0.364 | 1 | 1 | cs | TRUE
65 | LV_261-468_0_11_line_65 |  | 60 | 62 | 0.029206 | 0.125 | 0.08 | 261 | 0 | 0.364 | 1 | 1 | cs | TRUE
66 | LV_261-468_0_11_line_66 |  | 62 | 63 | 0.012695 | 0.125 | 0.08 | 261 | 0 | 0.364 | 1 | 5 | cs | TRUE
67 | LV_261-468_0_11_line_67 |  | 62 | 77 | 0.011597 | 0.125 | 0.08 | 261 | 0 | 0.364 | 1 | 5 | cs | TRUE
68 | LV_261-468_0_11_line_68 |  | 64 | 73 | 5.8628e-05 | 0.125 | 0.08 | 261 | 0 | 0.364 | 1 | 1 | cs | TRUE
69 | LV_261-468_0_11_line_69 |  | 65 | 66 | 0.014567 | 0.125 | 0.08 | 261 | 0 | 0.364 | 1 | 1 | cs | TRUE
70 | LV_261-468_0_11_line_70 |  | 66 | 67 | 0.017591 | 0.125 | 0.08 | 261 | 0 | 0.364 | 1 | 1 | cs | TRUE
71 | LV_261-468_0_11_line_71 |  | 67 | 68 | 0.070572 | 0.125 | 0.08 | 261 | 0 | 0.364 | 1 | 1 | cs | TRUE
72 | LV_261-468_0_11_line_72 |  | 69 | 70 | 0.01063 | 0.125 | 0.08 | 261 | 0 | 0.364 | 1 | 1 | cs | TRUE
73 | LV_261-468_0_11_line_73 |  | 71 | 72 | 0.0064552 | 0.125 | 0.08 | 261 | 0 | 0.364 | 1 | 1 | cs | TRUE
74 | LV_261-468_0_11_line_74 |  | 74 | 75 | 0.011483 | 0.125 | 0.08 | 261 | 0 | 0.364 | 1 | 5 | cs | TRUE
75 | LV_261-468_0_11_line_75 |  | 75 | 76 | 0.015869 | 0.125 | 0.08 | 261 | 0 | 0.364 | 1 | 5 | cs | TRUE
76 | LV_261-468_0_11_line_76 |  | 76 | 77 | 0.0075514 | 0.125 | 0.08 | 261 | 0 | 0.364 | 1 | 5 | cs | TRUE

## trafo
| name | std_type | hv_bus | lv_bus | sn_mva | vn_hv_kv | vn_lv_kv | vk_percent | vkr_percent | pfe_kw | i0_percent | shift_degree | tap_side | tap_neutral | tap_min | tap_max | tap_step_percent | tap_step_degree | tap_pos | tap_phase_shifter | parallel | df | in_service
0 | LV_261-468_0_11_trafo_24 | 0.63 MVA 20/0.4 kV | 78 | 32 | 0.63 | 20 | 0.4 | 6 | 1.206 | 1.65 | 0.2619 | 150 | hv | 0 | -2 | 2 | 2.5 | 0 | 0 | FALSE | 1 | 1 | TRUE

## line_geodata
| x0 | y0 | x1 | y1 | x2 | y2 | x3 | y3 | x4 | y4 | x5 | y5 | x6 | y6 | x7 | y7 | x8 | y8 | x9 | y9 | x10 | y10 | x11 | y11 | x12 | y12 | x13 | y13 | x14 | y14 | x15 | y15 | x16 | y16 | x17 | y17 | x18 | y18 | x19 | y19
0 | 2679099.6255 | 1249449.9171 | 2679103.9237 | 1249447.5171 | 2679107.0747 | 1249445.0907 | 2679113.6703 | 1249438.0291 | 2679115.3952 | 1249436.6511 | 2679117.9946 | 1249435.9408 | 2679124.1478 | 1249436.5679 | 2679127.6685 | 1249436.9818 | 2679129.7415 | 1249436.6759 | 2679131.6537 | 1249435.4116 | 2679134.045 | 1249431.6297 | 2679141.2863 | 1249429.3691
1 | 2679099.6255 | 1249449.9171 | 2679109.77 | 1249475.082 | 2679111.2537 | 1249477.0699 | 2679114.1384 | 1249475.9187 | 2679115.8697 | 1249480.2783 | 2679117.9782 | 1249485.2323 | 2679118.5713 | 1249486.619 | 2679119.1719 | 1249488.0058 | 2679121.2277 | 1249492.948 | 2679134.7391 | 1249487.6355 | 2679152.1157 | 1249481.2628 | 2679153.9756 | 1249485.6019
2 | 2679153.9756 | 1249485.6019 | 2679164.0118 | 1249482.1223 | 2679179.8963 | 1249475.9991
3 | 2679219.9594 | 1249464.9236 | 2679204.163 | 1249466.6249 | 2679195.8213 | 1249469.8603 | 2679179.8963 | 1249475.9991
4 | 2679219.9594 | 1249464.9236 | 2679222.1598 | 1249464.1302 | 2679248.0527 | 1249454.449
5 | 2679277.3154 | 1249443.5079 | 2679248.0527 | 1249454.449
6 | 2679277.3154 | 1249443.5079 | 2679285.4531 | 1249461.163 | 2679291.5509 | 1249474.3876
7 | 2679291.5509 | 1249474.3876 | 2679274.0624 | 1249481.0613
8 | 2679265.3501 | 1249484.386 | 2679274.0624 | 1249481.0613
9 | 2679201.1048 | 1249599.9262 | 2679200.9762 | 1249593.164 | 2679209.3651 | 1249593.7209 | 2679215.8106 | 1249587.7249 | 2679227.3843 | 1249583.3207 | 2679234.1691 | 1249580.7428
10 | 2679201.1048 | 1249599.9262 | 2679200.9762 | 1249593.164 | 2679200.8545 | 1249586.4574 | 2679208.6955 | 1249582.8151 | 2679216.1856 | 1249580.002 | 2679220.0847 | 1249578.6531 | 2679216.1497 | 1249568.5709 | 2679208.4614 | 1249549.4986
11 | 2679201.1048 | 1249599.9262 | 2679197.2294 | 1249600.0634 | 2679190.8503 | 1249601.6683 | 2679174.8116 | 1249607.0321
12 | 2679234.1691 | 1249580.7428 | 2679250.2206 | 1249574.6307 | 2679266.9605 | 1249568.2671
13 | 2679305.4847 | 1249576.2931 | 2679297.3231 | 1249553.6785 | 2679233.1048 | 1249577.8932 | 2679234.1691 | 1249580.7428
14 | 2679234.1691 | 1249580.7428 | 2679227.3843 | 1249583.3207 | 2679232.0317 | 1249594.3353 | 2679236.1039 | 1249603.1851 | 2679243.5694 | 1249611.8135 | 2679244.9439 | 1249618.0031 | 2679253.732 | 1249627.6609
15 | 2679208.4614 | 1249549.4986 | 2679200.4876 | 1249529.7443 | 2679200.2101 | 1249529.0401 | 2679199.9739 | 1249526.9354 | 2679200.1157 | 1249525.3695 | 2679200.7385 | 1249523.9656 | 2679202.382 | 1249521.8972 | 2679211.87 | 1249516.7473
16 | 2679174.8116 | 1249607.0321 | 2679164.3016 | 1249610.547
17 | 2679822.5761 | 1249604.1419 | 2679820.1549 | 1249597.2265 | 2679814.8825 | 1249580.5655 | 2679863.6484 | 1249580.878 | 2679918.2354 | 1249581.236 | 2679918.168 | 1249587.3507 | 2679884.4357 | 1249602.1514
18 | 2679669.9927 | 1249579.9162 | 2679676.1593 | 1249580.0881 | 2679696.4071 | 1249582.5731 | 2679710.4121 | 1249585.4969 | 2679712.6879 | 1249586.3948 | 2679714.2992 | 1249587.2949 | 2679716.3355 | 1249589.157 | 2679717.8854 | 1249591.8131 | 2679727.1105 | 1249591.3924 | 2679736.4861 | 1249591.5742 | 2679737.6763 | 1249588.9772 | 2679740.018 | 1249587.2185 | 2679743.6878 | 1249585.5222 | 2679751.2484 | 1249584.79 | 2679768.6352 | 1249583.8566 | 2679779.0519 | 1249582.985 | 2679794.072 | 1249581.7306 | 2679814.8825 | 1249580.5655 | 2679820.1549 | 1249597.2265 | 2679822.5761 | 1249604.1419
19 | 2679822.5761 | 1249604.1419 | 2679809.3907 | 1249614.3719 | 2679809.3319 | 1249629.0851
20 | 2679884.4357 | 1249602.1514 | 2679894.593 | 1249627.7849
21 | 2679884.4357 | 1249602.1514 | 2679874.7193 | 1249605.9678 | 2679867.2159 | 1249608.6467
22 | 2679669.9927 | 1249579.9162 | 2679669.755 | 1249606.0099
23 | 2679652.8014 | 1249579.7851 | 2679661.3729 | 1249579.6779 | 2679669.9927 | 1249579.9162
24 | 2679832.9027 | 1249645.8116 | 2679812.5692 | 1249639.0551 | 2679809.3078 | 1249635.0971 | 2679809.3319 | 1249629.0851
25 | 2679288.0893 | 1249659.1212 | 2679291.3852 | 1249661.0889 | 2679295.0547 | 1249661.6606 | 2679298.0229 | 1249661.6003 | 2679301.0227 | 1249660.8732 | 2679304.9998 | 1249667.7982 | 2679326.4962 | 1249658.7903 | 2679361.8848 | 1249644.2199 | 2679364.7031 | 1249652.5303
26 | 2679364.7031 | 1249652.5303 | 2679375.3442 | 1249648.4142 | 2679409.1253 | 1249635.3408
27 | 2679288.0893 | 1249659.1212 | 2679275.3631 | 1249649.2215 | 2679264.7974 | 1249639.2396 | 2679262.5301 | 1249636.8671
28 | 2679442.9637 | 1249622.2452 | 2679409.1253 | 1249635.3408
29 | 2679305.4847 | 1249576.2931 | 2679313.5539 | 1249573.3087
30 | 2679253.732 | 1249627.6609 | 2679262.5301 | 1249636.8671
31 | 2679529.0236 | 1249604.4415 | 2679526.3707 | 1249593.3867 | 2679542.9292 | 1249589.4615 | 2679547.8045 | 1249588.5262 | 2679550.8652 | 1249588.8898 | 2679553.2745 | 1249589.9673 | 2679560.7978 | 1249588.634 | 2679572.2266 | 1249586.6081 | 2679578.3269 | 1249585.5336 | 2679579.7669 | 1249584.0074 | 2679581.8421 | 1249582.9789 | 2679584.6365 | 1249582.3716 | 2679587.3974 | 1249582.0084 | 2679605.8981 | 1249580.7781 | 2679621.0004 | 1249580.1471 | 2679640.4012 | 1249579.9297 | 2679652.8014 | 1249579.7851
32 | 2679619.71 | 1249619.9812 | 2679620.5132 | 1249603.4799 | 2679620.962 | 1249594.2458 | 2679620.9811 | 1249586.6405 | 2679621.0004 | 1249580.1471 | 2679640.4012 | 1249579.9297 | 2679652.8014 | 1249579.7851
33 | 2679652.8014 | 1249579.7851 | 2679652.7341 | 1249586.478 | 2679652.2777 | 1249628.4596
34 | 2679406.8718 | 1249726.4381 | 2679404.8819 | 1249723.3648
35 | 2679406.8718 | 1249726.4381 | 2679410.1707 | 1249727.6165 | 2679415.0643 | 1249726.9927 | 2679423.3522 | 1249724.3685
36 | 2679423.3522 | 1249724.3685 | 2679422.4926 | 1249720.8988 | 2679433.5525 | 1249717.3331
37 | 2679529.0236 | 1249604.4415 | 2679529.3137 | 1249605.8909 | 2679530.543 | 1249612.1898 | 2679530.7275 | 1249616.6789
38 | 2679619.71 | 1249619.9812 | 2679618.5553 | 1249643.6862
39 | 2679442.9637 | 1249622.2452 | 2679451.0243 | 1249619.1287 | 2679456.9219 | 1249616.8394 | 2679458.9181 | 1249616.0656
40 | 2679458.9181 | 1249616.0656 | 2679469.601 | 1249611.9308
41 | 2679442.9637 | 1249622.2452 | 2679446.6846 | 1249624.0519 | 2679448.3073 | 1249625.2301 | 2679449.3152 | 1249626.6446 | 2679452.4829 | 1249634.7931 | 2679456.8823 | 1249646.1854
42 | 2679482.21 | 1249607.2046 | 2679478.5764 | 1249608.4568 | 2679469.601 | 1249611.9308
43 | 2679433.5525 | 1249717.3331 | 2679445.1952 | 1249713.5794
44 | 2679894.593 | 1249627.7849 | 2679887.29 | 1249637.4158 | 2679882.5254 | 1249639.2053
45 | 2679894.593 | 1249627.7849 | 2679926.1075 | 1249625.1411
46 | 2679855.844 | 1249612.7068 | 2679867.2159 | 1249608.6467
47 | 2679456.8823 | 1249646.1854 | 2679459.7816 | 1249653.6931
48 | 2679216.5759 | 1249514.1931 | 2679211.87 | 1249516.7473
49 | 2679488.3243 | 1249605.085 | 2679482.21 | 1249607.2046
50 | 2679488.3243 | 1249605.085 | 2679497.6918 | 1249609.803 | 2679502.2413 | 1249610.9357
51 | 2679482.21 | 1249607.2046 | 2679494.1575 | 1249638.482
52 | 2679530.9642 | 1249622.4363 | 2679530.7275 | 1249616.6789
53 | 2679226.0389 | 1249508.8926 | 2679229.3107 | 1249501.9424 | 2679228.3237 | 1249498.3933 | 2679231.9271 | 1249497.1405
54 | 2679231.9271 | 1249497.1405 | 2679265.3501 | 1249484.386
55 | 2679226.0389 | 1249508.8926 | 2679223.7549 | 1249510.2965 | 2679216.5759 | 1249514.1931
56 | 2679832.9027 | 1249645.8116 | 2679831.713 | 1249661.8184 | 2679837.2846 | 1249669.1544
57 | 2679467.8327 | 1249674.5418 | 2679473.0025 | 1249687.9293 | 2679473.9343 | 1249691.0774 | 2679474.4215 | 1249694.164 | 2679474.3586 | 1249697.1654 | 2679474.1739 | 1249699.1088 | 2679473.3586 | 1249700.788 | 2679472.204 | 1249702.4292 | 2679470.1948 | 1249704.1703 | 2679467.3755 | 1249706.0783 | 2679464.3451 | 1249707.4053 | 2679445.1952 | 1249713.5794
58 | 2679503.9651 | 1249674.0454 | 2679498.3595 | 1249676.1523
59 | 2679503.9651 | 1249674.0454 | 2679520.6002 | 1249667.8293
60 | 2679865.526 | 1249645.5902 | 2679882.5254 | 1249639.2053
61 | 2679855.844 | 1249612.7068 | 2679843.7351 | 1249617.03
62 | 2679467.8116 | 1249674.4871 | 2679459.7816 | 1249653.6931
63 | 2679497.4043 | 1249646.982 | 2679497.4043 | 1249646.982 | 2679494.1575 | 1249638.482
64 | 2679557.3363 | 1249654.1022 | 2679520.6002 | 1249667.8293
65 | 2679557.3363 | 1249654.1022 | 2679551.09 | 1249642.4321 | 2679540.7739 | 1249630.2069
66 | 2679530.9642 | 1249622.4363 | 2679532.8525 | 1249625.197 | 2679540.7739 | 1249630.2069
67 | 2679540.7739 | 1249630.2069 | 2679529.9582 | 1249634.3904
68 | 2679467.8116 | 1249674.4871 | 2679467.8327 | 1249674.5418
69 | 2679826.8314 | 1249680.5998 | 2679812.2645 | 1249680.5097
70 | 2679837.2846 | 1249669.1544 | 2679829.5593 | 1249671.4743 | 2679826.8314 | 1249680.5998
71 | 2679837.2846 | 1249669.1544 | 2679849.734 | 1249671.5127 | 2679874.3096 | 1249669.3977 | 2679907.3409 | 1249673.0666
72 | 2679858.7816 | 1249637.7893 | 2679865.0843 | 1249645.7561 | 2679865.526 | 1249645.5902
73 | 2679837.6558 | 1249619.2005 | 2679843.7351 | 1249617.03
74 | 2679497.4043 | 1249646.982 | 2679508.1145 | 1249642.8394
75 | 2679508.1145 | 1249642.8394 | 2679522.9153 | 1249637.1145
76 | 2679529.9582 | 1249634.3904 | 2679522.9153 | 1249637.1145

## bus_geodata
| x | y | coords
0 | 2679141.2863 | 1249429.3691
1 | 2679099.6255 | 1249449.9171
2 | 2679153.9756 | 1249485.6019
3 | 2679179.8963 | 1249475.9991
4 | 2679219.9594 | 1249464.9236
5 | 2679248.0527 | 1249454.449
6 | 2679291.5509 | 1249474.3876
7 | 2679277.3154 | 1249443.5079
8 | 2679274.0624 | 1249481.0613
9 | 2679201.1048 | 1249599.9262
10 | 2679234.1691 | 1249580.7428
11 | 2679208.4614 | 1249549.4986
12 | 2679174.8116 | 1249607.0321
13 | 2679822.5761 | 1249604.1419
14 | 2679884.4357 | 1249602.1514
15 | 2679669.9927 | 1249579.9162
16 | 2679809.3319 | 1249629.0851
17 | 2679364.7031 | 1249652.5303
18 | 2679288.0893 | 1249659.1212
19 | 2679409.1253 | 1249635.3408
20 | 2679305.4847 | 1249576.2931
21 | 2679313.5539 | 1249573.3087
22 | 2679262.5301 | 1249636.8671
23 | 2679669.755 | 1249606.0099
24 | 2679652.8014 | 1249579.7851
25 | 2679406.8718 | 1249726.4381
26 | 2679404.8819 | 1249723.3648
27 | 2679423.3522 | 1249724.3685
28 | 2679529.0236 | 1249604.4415
29 | 2679619.71 | 1249619.9812
30 | 2679652.2777 | 1249628.4596
31 | 2679458.9181 | 1249616.0656
32 | 2679442.9637 | 1249622.2452
33 | 2679469.601 | 1249611.9308
34 | 2679433.5525 | 1249717.3331
35 | 2679894.593 | 1249627.7849
36 | 2679867.2159 | 1249608.6467
37 | 2679456.8823 | 1249646.1854
38 | 2679253.732 | 1249627.6609
39 | 2679266.9605 | 1249568.2671
40 | 2679618.5553 | 1249643.6862
41 | 2679211.87 | 1249516.7473
42 | 2679488.3243 | 1249605.085
43 | 2679482.21 | 1249607.2046
44 | 2679502.2413 | 1249610.9357
45 | 2679530.7275 | 1249616.6789
46 | 2679231.9271 | 1249497.1405
47 | 2679226.0389 | 1249508.8926
48 | 2679265.3501 | 1249484.386
49 | 2679216.5759 | 1249514.1931
50 | 2679164.3016 | 1249610.547
51 | 2679926.1075 | 1249625.1411
52 | 2679832.9027 | 1249645.8116
53 | 2679445.1952 | 1249713.5794
54 | 2679498.3595 | 1249676.1523
55 | 2679503.9651 | 1249674.0454
56 | 2679882.5254 | 1249639.2053
57 | 2679855.844 | 1249612.7068
58 | 2679459.7816 | 1249653.6931
59 | 2679494.1575 | 1249638.482
60 | 2679557.3363 | 1249654.1022
61 | 2679520.6002 | 1249667.8293
62 | 2679540.7739 | 1249630.2069
63 | 2679530.9642 | 1249622.4363
64 | 2679467.8116 | 1249674.4871
65 | 2679812.2645 | 1249680.5097
66 | 2679826.8314 | 1249680.5998
67 | 2679837.2846 | 1249669.1544
68 | 2679907.3409 | 1249673.0666
69 | 2679865.526 | 1249645.5902
70 | 2679858.7816 | 1249637.7893
71 | 2679843.7351 | 1249617.03
72 | 2679837.6558 | 1249619.2005
73 | 2679467.8327 | 1249674.5418
74 | 2679497.4043 | 1249646.982
75 | 2679508.1145 | 1249642.8394
76 | 2679522.9153 | 1249637.1145
77 | 2679529.9582 | 1249634.3904
78 | 2679451.0243 | 1249619.1287

## line_std_types
| c_nf_per_km | r_ohm_per_km | x_ohm_per_km | max_i_ka | type | q_mm2 | alpha | voltage_rating
NAYY 4x50 SE | 210 | 0.642 | 0.083 | 0.142 | cs | 50 | 0.00403 | LV
NAYY 4x120 SE | 264 | 0.225 | 0.08 | 0.242 | cs | 120 | 0.00403 | LV
NAYY 4x150 SE | 261 | 0.208 | 0.08 | 0.27 | cs | 150 | 0.00403 | LV
NA2XS2Y 1x95 RM/25 12/20 kV | 216 | 0.313 | 0.132 | 0.252 | cs | 95 | 0.00403 | MV
NA2XS2Y 1x185 RM/25 12/20 kV | 273 | 0.161 | 0.117 | 0.362 | cs | 185 | 0.00403 | MV
NA2XS2Y 1x240 RM/25 12/20 kV | 304 | 0.122 | 0.112 | 0.421 | cs | 240 | 0.00403 | MV
NA2XS2Y 1x95 RM/25 6/10 kV | 315 | 0.313 | 0.123 | 0.249 | cs | 95 | 0.00403 | MV
NA2XS2Y 1x185 RM/25 6/10 kV | 406 | 0.161 | 0.11 | 0.358 | cs | 185 | 0.00403 | MV
NA2XS2Y 1x240 RM/25 6/10 kV | 456 | 0.122 | 0.105 | 0.416 | cs | 240 | 0.00403 | MV
NA2XS2Y 1x150 RM/25 12/20 kV | 250 | 0.206 | 0.116 | 0.319 | cs | 150 | 0.00403 | MV
NA2XS2Y 1x120 RM/25 12/20 kV | 230 | 0.253 | 0.119 | 0.283 | cs | 120 | 0.00403 | MV
NA2XS2Y 1x70 RM/25 12/20 kV | 190 | 0.443 | 0.132 | 0.22 | cs | 70 | 0.00403 | MV
NA2XS2Y 1x150 RM/25 6/10 kV | 360 | 0.206 | 0.11 | 0.315 | cs | 150 | 0.00403 | MV
NA2XS2Y 1x120 RM/25 6/10 kV | 340 | 0.253 | 0.113 | 0.28 | cs | 120 | 0.00403 | MV
NA2XS2Y 1x70 RM/25 6/10 kV | 280 | 0.443 | 0.123 | 0.217 | cs | 70 | 0.00403 | MV
N2XS(FL)2Y 1x120 RM/35 64/110 kV | 112 | 0.153 | 0.166 | 0.366 | cs | 120 | 0.00393 | HV
N2XS(FL)2Y 1x185 RM/35 64/110 kV | 125 | 0.099 | 0.156 | 0.457 | cs | 185 | 0.00393 | HV
N2XS(FL)2Y 1x240 RM/35 64/110 kV | 135 | 0.075 | 0.149 | 0.526 | cs | 240 | 0.00393 | HV
N2XS(FL)2Y 1x300 RM/35 64/110 kV | 144 | 0.06 | 0.144 | 0.588 | cs | 300 | 0.00393 | HV
15-AL1/3-ST1A 0.4 | 11 | 1.8769 | 0.35 | 0.105 | ol | 16 | 0.00403 | LV
24-AL1/4-ST1A 0.4 | 11.25 | 1.2012 | 0.335 | 0.14 | ol | 24 | 0.00403 | LV
48-AL1/8-ST1A 0.4 | 12.2 | 0.5939 | 0.3 | 0.21 | ol | 48 | 0.00403 | LV
94-AL1/15-ST1A 0.4 | 13.2 | 0.306 | 0.29 | 0.35 | ol | 94 | 0.00403 | LV
34-AL1/6-ST1A 10.0 | 9.7 | 0.8342 | 0.36 | 0.17 | ol | 34 | 0.00403 | MV
48-AL1/8-ST1A 10.0 | 10.1 | 0.5939 | 0.35 | 0.21 | ol | 48 | 0.00403 | MV
70-AL1/11-ST1A 10.0 | 10.4 | 0.4132 | 0.339 | 0.29 | ol | 70 | 0.00403 | MV
94-AL1/15-ST1A 10.0 | 10.75 | 0.306 | 0.33 | 0.35 | ol | 94 | 0.00403 | MV
122-AL1/20-ST1A 10.0 | 11.1 | 0.2376 | 0.323 | 0.41 | ol | 122 | 0.00403 | MV
149-AL1/24-ST1A 10.0 | 11.25 | 0.194 | 0.315 | 0.47 | ol | 149 | 0.00403 | MV
34-AL1/6-ST1A 20.0 | 9.15 | 0.8342 | 0.382 | 0.17 | ol | 34 | 0.00403 | MV
48-AL1/8-ST1A 20.0 | 9.5 | 0.5939 | 0.372 | 0.21 | ol | 48 | 0.00403 | MV
70-AL1/11-ST1A 20.0 | 9.7 | 0.4132 | 0.36 | 0.29 | ol | 70 | 0.00403 | MV
94-AL1/15-ST1A 20.0 | 10 | 0.306 | 0.35 | 0.35 | ol | 94 | 0.00403 | MV
122-AL1/20-ST1A 20.0 | 10.3 | 0.2376 | 0.344 | 0.41 | ol | 122 | 0.00403 | MV
149-AL1/24-ST1A 20.0 | 10.5 | 0.194 | 0.337 | 0.47 | ol | 149 | 0.00403 | MV
184-AL1/30-ST1A 20.0 | 10.75 | 0.1571 | 0.33 | 0.535 | ol | 184 | 0.00403 | MV
243-AL1/39-ST1A 20.0 | 11 | 0.1188 | 0.32 | 0.645 | ol | 243 | 0.00403 | MV
48-AL1/8-ST1A 110.0 | 8 | 0.5939 | 0.46 | 0.21 | ol | 48 | 0.00403 | HV
70-AL1/11-ST1A 110.0 | 8.4 | 0.4132 | 0.45 | 0.29 | ol | 70 | 0.00403 | HV
94-AL1/15-ST1A 110.0 | 8.65 | 0.306 | 0.44 | 0.35 | ol | 94 | 0.00403 | HV
122-AL1/20-ST1A 110.0 | 8.5 | 0.2376 | 0.43 | 0.41 | ol | 122 | 0.00403 | HV
149-AL1/24-ST1A 110.0 | 8.75 | 0.194 | 0.41 | 0.47 | ol | 149 | 0.00403 | HV
184-AL1/30-ST1A 110.0 | 8.8 | 0.1571 | 0.4 | 0.535 | ol | 184 | 0.00403 | HV
243-AL1/39-ST1A 110.0 | 9 | 0.1188 | 0.39 | 0.645 | ol | 243 | 0.00403 | HV
305-AL1/39-ST1A 110.0 | 9.2 | 0.0949 | 0.38 | 0.74 | ol | 305 | 0.00403 | HV
490-AL1/64-ST1A 110.0 | 9.75 | 0.059 | 0.37 | 0.96 | ol | 490 | 0.00403 | HV
679-AL1/86-ST1A 110.0 | 9.95 | 0.042 | 0.36 | 1.15 | ol | 679 | 0.00403 | HV
490-AL1/64-ST1A 220.0 | 10 | 0.059 | 0.285 | 0.96 | ol | 490 | 0.00403 | HV
679-AL1/86-ST1A 220.0 | 11.7 | 0.042 | 0.275 | 1.15 | ol | 679 | 0.00403 | HV
490-AL1/64-ST1A 380.0 | 11 | 0.059 | 0.253 | 0.96 | ol | 490 | 0.00403 | HV
679-AL1/86-ST1A 380.0 | 14.6 | 0.042 | 0.25 | 1.15 | ol | 679 | 0.00403 | HV

## trafo_std_types
| i0_percent | pfe_kw | vkr_percent | sn_mva | vn_lv_kv | vn_hv_kv | vk_percent | shift_degree | vector_group | tap_side | tap_neutral | tap_min | tap_max | tap_step_degree | tap_step_percent | tap_phase_shifter
160 MVA 380/110 kV | 0.06 | 60 | 0.25 | 160 | 110 | 380 | 12.2 | 0 | Yy0 | hv | 0 | -9 | 9 | 0 | 1.5 | FALSE
100 MVA 220/110 kV | 0.06 | 55 | 0.26 | 100 | 110 | 220 | 12 | 0 | Yy0 | hv | 0 | -9 | 9 | 0 | 1.5 | FALSE
63 MVA 110/20 kV | 0.04 | 22 | 0.32 | 63 | 20 | 110 | 18 | 150 | YNd5 | hv | 0 | -9 | 9 | 0 | 1.5 | FALSE
40 MVA 110/20 kV | 0.05 | 18 | 0.34 | 40 | 20 | 110 | 16.2 | 150 | YNd5 | hv | 0 | -9 | 9 | 0 | 1.5 | FALSE
25 MVA 110/20 kV | 0.07 | 14 | 0.41 | 25 | 20 | 110 | 12 | 150 | YNd5 | hv | 0 | -9 | 9 | 0 | 1.5 | FALSE
63 MVA 110/10 kV | 0.04 | 22 | 0.32 | 63 | 10 | 110 | 18 | 150 | YNd5 | hv | 0 | -9 | 9 | 0 | 1.5 | FALSE
40 MVA 110/10 kV | 0.05 | 18 | 0.34 | 40 | 10 | 110 | 16.2 | 150 | YNd5 | hv | 0 | -9 | 9 | 0 | 1.5 | FALSE
25 MVA 110/10 kV | 0.07 | 14 | 0.41 | 25 | 10 | 110 | 12 | 150 | YNd5 | hv | 0 | -9 | 9 | 0 | 1.5 | FALSE
0.25 MVA 20/0.4 kV | 0.32 | 0.8 | 1.44 | 0.25 | 0.4 | 20 | 6 | 150 | Yzn5 | hv | 0 | -2 | 2 | 0 | 2.5 | FALSE
0.4 MVA 20/0.4 kV | 0.3375 | 1.35 | 1.425 | 0.4 | 0.4 | 20 | 6 | 150 | Dyn5 | hv | 0 | -2 | 2 | 0 | 2.5 | FALSE
0.63 MVA 20/0.4 kV | 0.2619 | 1.65 | 1.206 | 0.63 | 0.4 | 20 | 6 | 150 | Dyn5 | hv | 0 | -2 | 2 | 0 | 2.5 | FALSE
0.25 MVA 10/0.4 kV | 0.24 | 0.6 | 1.2 | 0.25 | 0.4 | 10 | 4 | 150 | Dyn5 | hv | 0 | -2 | 2 | 0 | 2.5 | FALSE
0.4 MVA 10/0.4 kV | 0.2375 | 0.95 | 1.325 | 0.4 | 0.4 | 10 | 4 | 150 | Dyn5 | hv | 0 | -2 | 2 | 0 | 2.5 | FALSE
0.63 MVA 10/0.4 kV | 0.1873 | 1.18 | 1.0794 | 0.63 | 0.4 | 10 | 4 | 150 | Dyn5 | hv | 0 | -2 | 2 | 0 | 2.5 | FALSE

## trafo3w_std_types
| sn_hv_mva | sn_mv_mva | sn_lv_mva | vn_hv_kv | vn_mv_kv | vn_lv_kv | vk_hv_percent | vk_mv_percent | vk_lv_percent | vkr_hv_percent | vkr_mv_percent | vkr_lv_percent | pfe_kw | i0_percent | shift_mv_degree | shift_lv_degree | vector_group | tap_side | tap_neutral | tap_min | tap_max | tap_step_percent
63/25/38 MVA 110/20/10 kV | 63 | 25 | 38 | 110 | 20 | 10 | 10.4 | 10.4 | 10.4 | 0.28 | 0.32 | 0.35 | 35 | 0.89 | 0 | 0 | YN0yn0yn0 | hv | 0 | -10 | 10 | 1.2
63/25/38 MVA 110/10/10 kV | 63 | 25 | 38 | 110 | 10 | 10 | 10.4 | 10.4 | 10.4 | 0.28 | 0.32 | 0.35 | 35 | 0.89 | 0 | 0 | YN0yn0yn0 | hv | 0 | -10 | 10 | 1.2

## fuse_std_types
| fuse_type | i_rated_a | t_avg | t_min | t_total | x_avg | x_min | x_total
HV 100A | HV 100A | 100 | 0 | [10.0, 3.64, 0.854, 0.281, 0.1, 0.0531, 0.022, 0.01] | [10.0, 4.267, 1.21, 0.403, 0.1, 0.058, 0.022, 0.01] | 0 | [300.0, 350.0, 450.0, 550.0, 700.0, 850.0, 1200.0, 1752.0] | [600.0, 700.0, 900.0, 1150.0, 1665.0, 2000.0, 3000.0, 4313.0]
HV 10A | HV 10A | 10 | 0 | [10.0, 1675.0, 0.344, 0.156, 0.1, 0.0417, 0.0171, 0.01] | [10.0, 1.3, 0.3, 0.155, 0.1, 0.0555, 0.023, 0.01] | 0 | [30.0, 32.0, 35.0, 37.0, 39.0, 50.0, 70.0, 88.0] | [60.0, 70.0, 80.0, 87.0, 94.0, 110.0, 150.0, 216.0]
HV 125A | HV 125A | 125 | 0 | [10.0, 1.82, 0.344, 0.1, 0.0467, 0.0269, 0.01] | [10.0, 2.478, 0.426, 0.1, 0.0427, 0.0211, 0.01] | 0 | [375.0, 500.0, 700.0, 925.0, 1200.0, 1500.0, 2341.0] | [750.0, 1000.0, 1500.0, 2200.0, 3000.0, 4000.0, 5765.0]
HV 160A | HV 160A | 160 | 0 | [10.0, 4.15, 1.03, 0.198, 0.1, 0.051, 0.0172, 0.01] | [10.0, 2.3, 0.734, 0.274, 0.1, 0.046, 0.0177, 0.01] | 0 | [480.0, 550.0, 700.0, 1000.0, 1260.0, 1600.0, 2500.0, 3227.0] | [960.0, 1300.0, 1700.0, 2200.0, 2996.0, 4000.0, 6000.0, 7946.0]
HV 16A | HV 16A | 16 | 0 | [10.0, 0.352, 0.164, 0.1, 0.0649, 0.0342, 0.01] | [10.0, 2.34, 0.722, 0.181, 0.1, 0.055, 0.0296, 0.01] | 0 | [48.0, 60.0, 65.0, 71.0, 80.0, 100.0, 162.0] | [96.0, 110.0, 125.0, 150.0, 168.0, 200.0, 250.0, 398.0]
HV 200A | HV 200A | 200 | 0 | [10.0, 4.267, 1.21, 0.403, 0.1, 0.058, 0.022, 0.01] | [10.0, 3.73, 1.654, 0.328, 0.1, 0.0531, 0.019, 0.01] | 0 | [600.0, 700.0, 900.0, 1150.0, 1665.0, 2000.0, 3000.0, 4313.0] | [1200.0, 1500.0, 1800.0, 2700.0, 3960.0, 5000.0, 7500.0, 10620.0]
HV 20A | HV 20A | 20 | 0 | [10.0, 1.3, 0.3, 0.155, 0.1, 0.0555, 0.023, 0.01] | [10.0, 1.3, 0.161, 0.1, 0.0611, 0.0399, 0.0141, 0.01] | 0 | [60.0, 70.0, 80.0, 87.0, 94.0, 110.0, 150.0, 216.0] | [120.0, 150.0, 200.0, 223.0, 260.0, 300.0, 450.0, 532.0]
HV 25A | HV 25A | 25 | 0 | [10.0, 2.512, 0.833, 0.299, 0.1, 0.0372, 0.0223, 0.01] | [10.0, 3.125, 0.597, 0.198, 0.1, 0.0378, 0.022, 0.01] | 0 | [75.0, 82.0, 90.0, 100.0, 124.0, 170.0, 200.0, 289.0] | [150.0, 170.0, 210.0, 250.0, 294.0, 400.0, 500.0, 711.0]
HV 31.5A | HV 31.5A | 31.5 | 0 | [10.0, 2.34, 0.722, 0.181, 0.1, 0.055, 0.0296, 0.01] | [10.0, 2.84, 0.368, 0.164, 0.1, 0.0621, 0.0378, 0.0195, 0.01] | 0 | [95.0, 110.0, 125.0, 150.0, 165.0, 200.0, 250.0, 390.0] | [189.0, 220.0, 300.0, 350.0, 393.0, 450.0, 530.0, 700.0, 960.0]
HV 40A | HV 40A | 40 | 0 | [10.0, 1.3, 0.161, 0.1, 0.0611, 0.0399, 0.0141, 0.01] | [10.0, 2.05, 0.369, 0.198, 0.1, 0.051, 0.0298, 0.01] | 0 | [120.0, 150.0, 200.0, 223.0, 260.0, 300.0, 450.0, 532.0] | [240.0, 300.0, 400.0, 450.0, 530.0, 650.0, 800.0, 1311.0]
HV 50A | HV 50A | 50 | 0 | [10.0, 3.215, 0.597, 0.198, 0.1, 0.0378, 0.022, 0.01] | [10.0, 3.64, 0.854, 0.281, 0.1, 0.0531, 0.022, 0.01] | 0 | [150.0, 170.0, 210.0, 250.0, 294.0, 400.0, 500.0, 711.0] | [300.0, 350.0, 450.0, 550.0, 700.0, 850.0, 1200.0, 1752.0]
HV 6.3A | HV 6.3A | 6.3 | 0 | [10.0, 1.39, 0.344, 0.168, 0.1, 0.056, 0.0263, 0.01] | [10.0, 1.711, 0.516, 0.198, 0.1, 0.0634, 0.0303, 0.01] | 0 | [19.0, 19.5, 20.4, 20.8, 22.0, 25.0, 32.0, 48.0] | [38.0, 40.0, 43.0, 48.0, 53.0, 60.0, 75.0, 118.0]
HV 63A | HV 63A | 63 | 0 | [10.0, 2.84, 0.368, 0.164, 0.1, 0.0621, 0.0378, 0.0195, 0.01] | [10.0, 1.82, 0.344, 0.1, 0.0467, 0.0269, 0.01] | 0 | [189.0, 220.0, 300.0, 350.0, 393.0, 450.0, 530.0, 700.0, 961.0] | [378.0, 500.0, 700.0, 934.0, 1200.0, 1500.0, 2366.0]
HV 80A | HV 80A | 80 | 0 | [10.0, 2.05, 0.369, 0.198, 0.1, 0.051, 0.0298, 0.01] | [10.0, 4.15, 1.03, 0.198, 0.1, 0.051, 0.0172, 0.01] | 0 | [240.0, 300.0, 400.0, 450.0, 530.0, 650.0, 800.0, 1311.0] | [480.0, 550.0, 700.0, 1000.0, 1260.0, 1600.0, 2500.0, 3227.0]
Siemens NH-1-100 | Siemens NH-1-100 | 100 | [5400.0, 2000.0, 400.0, 20.0, 1.0, 0.2, 0.012, 0.004] | 0 | 0 | [150.0, 190.0, 250.0, 430.0, 900.0, 1250.0, 2700.0, 3600.0] | 0 | 0
Siemens NH-1-125 | Siemens NH-1-125 | 125 | [4800.0, 120.0, 7.0, 0.1, 0.004] | 0 | 0 | [180.0, 400.0, 740.0, 2000.0, 4250.0] | 0 | 0
Siemens NH-1-16 | Siemens NH-1-16 | 16 | [4000.0, 400.0, 2.0, 0.1, 0.04, 0.01] | 0 | 0 | [26.0, 35.0, 75.0, 150.0, 200.0, 300.0] | 0 | 0
Siemens NH-1-160 | Siemens NH-1-160 | 160 | [4800.0, 120.0, 7.0, 0.1, 0.004] | 0 | 0 | [210.0, 500.0, 900.0, 2300.0, 5000.0] | 0 | 0
Siemens NH-1-25 | Siemens NH-1-25 | 25 | [4000.0, 1000.0, 10.0, 0.2, 0.02, 0.01] | 0 | 0 | [40.0, 50.0, 100.0, 210.0, 400.0, 500.0] | 0 | 0
Siemens NH-1-50 | Siemens NH-1-50 | 50 | [4000.0, 40.0, 4.0, 1.0, 0.02, 0.01] | 0 | 0 | [86.0, 200.0, 300.0, 400.0, 1000.0, 1280.0] | 0 | 0
Siemens NH-1-63 | Siemens NH-1-63 | 63 | [4000.0, 100.0, 10.0, 2.0, 0.04, 0.01] | 0 | 0 | [100.0, 200.0, 300.0, 400.0, 1000.0, 1500.0] | 0 | 0
Siemens NH-1-80 | Siemens NH-1-80 | 80 | [4800.0, 120.0, 7.0, 0.1, 0.01] | 0 | 0 | [150.58, 250.0, 450.0, 1150.0, 2470.0] | 0 | 0
Siemens NH-2-1000 | Siemens NH-2-1000 | 1000 | [4800.0, 120.0, 7.0, 0.1, 0.004] | 0 | 0 | [1900.0, 3500.0, 8400.0, 24000.0, 52000.0] | 0 | 0
Siemens NH-2-200 | Siemens NH-2-200 | 200 | [4800.0, 120.0, 7.0, 0.1, 0.004] | 0 | 0 | [280.0, 650.0, 1200.0, 3000.0, 7000.0] | 0 | 0
Siemens NH-2-224 | Siemens NH-2-224 | 224 | [4800.0, 120.0, 7.0, 0.2, 0.04, 0.004] | 0 | 0 | [400.0, 750.0, 1453.0, 3025.0, 4315.0, 7600.0] | 0 | 0
Siemens NH-2-250 | Siemens NH-2-250 | 250 | [4800.0, 120.0, 7.0, 0.1, 0.004] | 0 | 0 | [450.0, 800.0, 1650.0, 4000.0, 8500.0] | 0 | 0
Siemens NH-2-315 | Siemens NH-2-315 | 315 | [4800.0, 120.0, 7.0, 0.1, 0.004] | 0 | 0 | [550.0, 920.0, 1900.0, 5000.0, 11000.0] | 0 | 0
Siemens NH-2-355 | Siemens NH-2-355 | 355 | [4800.0, 120.0, 6.0, 0.1, 0.004] | 0 | 0 | [650.0, 1116.27, 2350.0, 5840.0, 12790.0] | 0 | 0
Siemens NH-2-400 | Siemens NH-2-400 | 400 | [4800.0, 120.0, 7.0, 0.1, 0.004] | 0 | 0 | [720.0, 1350.0, 2800.0, 6500.0, 15000.0] | 0 | 0
Siemens NH-2-425 | Siemens NH-2-425 | 425 | [4800.0, 120.0, 7.0, 0.1, 0.004] | 0 | 0 | [850.0, 1500.0, 3050.0, 7500.0, 16500.0] | 0 | 0
Siemens NH-2-630 | Siemens NH-2-630 | 630 | [4800.0, 120.0, 7.0, 0.1, 0.004] | 0 | 0 | [1200.0, 2000.0, 4800.0, 12000.0, 26000.0] | 0 | 0

## res_bus
| vm_pu | va_degree | p_mw | q_mvar
0 | 0.9704 | -0.57133 | 0.019979 | 0.0050071
1 | 0.97133 | -0.55299 | 0 | 0
2 | 0.97299 | -0.52022 | 0 | 0
3 | 0.9735 | -0.51006 | 0.03216 | 0.00806
4 | 0.97452 | -0.48999 | 0 | 0
5 | 0.97481 | -0.48425 | 0.0048553 | 0.0012169
6 | 0.97551 | -0.47061 | 0 | 0
7 | 0.97515 | -0.47772 | 0 | 0
8 | 0.97571 | -0.4667 | 0.037533 | 0.0094066
9 | 0.981 | -0.36306 | 0 | 0
10 | 0.98287 | -0.32665 | 0 | 0
11 | 0.97874 | -0.40727 | 0 | 0
12 | 0.97985 | -0.38562 | 0.018132 | 0.0045444
13 | 0.98402 | -0.30483 | 0 | 0
14 | 0.9724 | -0.53143 | 0 | 0
15 | 0.99024 | -0.18533 | 0 | 0
16 | 0.98282 | -0.32827 | 0.020259 | 0.0050774
17 | 0.99488 | -0.096477 | 0 | 0
18 | 0.98927 | -0.20325 | 0 | 0
19 | 0.99778 | -0.041636 | 0.00058286 | 0.00014608
20 | 0.97567 | -0.46735 | 0 | 0
21 | 0.97502 | -0.48012 | 0.08103 | 0.020308
22 | 0.9872 | -0.24296 | 0.0065392 | 0.0016389
23 | 0.98979 | -0.19406 | 0.018806 | 0.0047132
24 | 0.99067 | -0.17723 | 0 | 0
25 | 0.99902 | -0.018895 | 0 | 0
26 | 0.99901 | -0.019117 | 0.0034783 | 0.00087175
27 | 0.99907 | -0.017857 | 0 | 0
28 | 0.99492 | -0.096017 | 0 | 0
29 | 0.99018 | -0.18667 | 0 | 0
30 | 0.98961 | -0.19768 | 0.023622 | 0.0059202
31 | 0.99946 | -0.010236 | 0 | 0
32 | 1 | 0 | -0.52113 | -0.13418
33 | 0.99909 | -0.017096 | 0.00066108 | 0.00016568
34 | 0.99912 | -0.016934 | 0.002424 | 0.0006075
35 | 0.97165 | -0.54627 | 0 | 0
36 | 0.97165 | -0.5462 | 0.002197 | 0.00055061
37 | 0.99976 | -0.0046372 | 0.00047313 | 0.00011858
38 | 0.98644 | -0.25761 | 0 | 0
39 | 0.98257 | -0.33253 | 0.0092904 | 0.0023284
40 | 0.99002 | -0.1898 | 0.0074079 | 0.0018566
41 | 0.97733 | -0.4348 | 0.034529 | 0.0086538
42 | 0.99866 | -0.025164 | 0 | 0
43 | 0.99867 | -0.025136 | 0 | 0
44 | 0.99866 | -0.025229 | 0.00024592 | 6.1635e-05
45 | 0.9953 | -0.088865 | 0.0023033 | 0.00057725
46 | 0.97663 | -0.44857 | 0 | 0
47 | 0.97695 | -0.44226 | 0 | 0
48 | 0.97587 | -0.46348 | 0.019331 | 0.0048447
49 | 0.97718 | -0.43775 | 0.037072 | 0.0092911
50 | 0.97957 | -0.39111 | 0.027311 | 0.0068447
51 | 0.97142 | -0.55072 | 0.0076423 | 0.0019153
52 | 0.98219 | -0.34071 | 0 | 0
53 | 0.99919 | -0.015673 | 0.0003999 | 0.00010022
54 | 0.99578 | -0.079753 | 0.00039079 | 9.7941e-05
55 | 0.99578 | -0.079712 | 0 | 0
56 | 0.9713 | -0.55311 | 0.0012064 | 0.00030235
57 | 0.97119 | -0.55541 | 0.004648 | 0.0011649
58 | 0.99969 | -0.0058655 | 0.00026609 | 6.6689e-05
59 | 0.99761 | -0.045124 | 0.00058258 | 0.00014601
60 | 0.99583 | -0.078719 | 0 | 0
61 | 0.99579 | -0.07959 | 0.0008717 | 0.00021847
62 | 0.99587 | -0.078069 | 0 | 0
63 | 0.99548 | -0.085493 | 0 | 0
64 | 0.99952 | -0.0091646 | 0.0004072 | 0.00010205
65 | 0.98126 | -0.35884 | 0.014554 | 0.0036475
66 | 0.98146 | -0.355 | 0 | 0
67 | 0.98169 | -0.35037 | 0 | 0
68 | 0.98126 | -0.35879 | 0.0065945 | 0.0016527
69 | 0.97096 | -0.55994 | 0.00492 | 0.0012331
70 | 0.9708 | -0.56298 | 0.015429 | 0.003867
71 | 0.97075 | -0.56412 | 0.028437 | 0.0071269
72 | 0.9707 | -0.5651 | 0.0082135 | 0.0020585
73 | 0.99952 | -0.0091729 | 0.0017716 | 0.00044399
74 | 0.99732 | -0.050544 | 0.00042577 | 0.00010671
75 | 0.99696 | -0.057373 | 0.0006725 | 0.00016855
76 | 0.99646 | -0.06678 | 0.0006785 | 0.00017005
77 | 0.99623 | -0.071241 | 0.00067441 | 0.00016902
78 | 0.99998 | 149.9956 | 0 | 0

## res_line
| p_from_mw | q_from_mvar | p_to_mw | q_to_mvar | pl_mw | ql_mvar | i_from_ka | i_to_ka | i_ka | vm_from_pu | va_from_degree | vm_to_pu | va_to_degree | loading_percent
0 | -0.019979 | -0.0050071 | 0.019996 | 0.0050177 | 1.7471e-05 | 1.0568e-05 | 0.030635 | 0.030635 | 0.030635 | 0.9704 | -0.57133 | 0.97133 | -0.55299 | 8.4163
1 | -0.019996 | -0.0050177 | 0.020027 | 0.0050366 | 3.1292e-05 | 1.8924e-05 | 0.030635 | 0.030635 | 0.030635 | 0.97133 | -0.55299 | 0.97299 | -0.52022 | 8.4162
2 | -0.020027 | -0.0050366 | 0.020037 | 0.0050425 | 9.7294e-06 | 5.8833e-06 | 0.030635 | 0.030634 | 0.030635 | 0.97299 | -0.52022 | 0.9735 | -0.51006 | 8.4161
3 | -0.052197 | -0.013103 | 0.052247 | 0.013133 | 5.002e-05 | 3.097e-05 | 0.079791 | 0.079791 | 0.079791 | 0.9735 | -0.51006 | 0.97452 | -0.48999 | 10.9603
4 | -0.052247 | -0.013133 | 0.052261 | 0.013141 | 1.4316e-05 | 7.2941e-06 | 0.079791 | 0.07979 | 0.079791 | 0.97452 | -0.48999 | 0.97481 | -0.48425 | 4.3841
5 | -0.057117 | -0.014358 | 0.057134 | 0.014367 | 1.7817e-05 | 9.4548e-06 | 0.087202 | 0.087201 | 0.087202 | 0.97481 | -0.48425 | 0.97515 | -0.47772 | 4.7913
6 | 0.057154 | 0.014377 | -0.057134 | -0.014367 | 1.9392e-05 | 1.0289e-05 | 0.0872 | 0.087201 | 0.087201 | 0.97551 | -0.47061 | 0.97515 | -0.47772 | 4.7913
7 | -0.057154 | -0.014377 | 0.057164 | 0.014383 | 1.0675e-05 | 5.6633e-06 | 0.0872 | 0.0872 | 0.0872 | 0.97551 | -0.47061 | 0.97571 | -0.4667 | 4.7912
8 | -0.094697 | -0.02379 | 0.094712 | 0.023798 | 1.4591e-05 | 8.7559e-06 | 0.14444 | 0.14444 | 0.14444 | 0.97571 | -0.4667 | 0.97587 | -0.46348 | 7.9363
9 | -0.23194 | -0.058514 | 0.23235 | 0.05877 | 0.00040521 | 0.00025657 | 0.35196 | 0.35196 | 0.35196 | 0.981 | -0.36306 | 0.98287 | -0.32665 | 19.3383
10 | 0.18644 | 0.047089 | -0.18605 | -0.046841 | 0.00039404 | 0.00024805 | 0.28293 | 0.28294 | 0.28294 | 0.981 | -0.36306 | 0.97874 | -0.40727 | 15.5459
11 | 0.045499 | 0.011425 | -0.04545 | -0.011394 | 4.8893e-05 | 3.0947e-05 | 0.069023 | 0.069023 | 0.069023 | 0.981 | -0.36306 | 0.97985 | -0.38562 | 18.9623
12 | 0.009293 | 0.0023296 | -0.0092904 | -0.0023284 | 2.6043e-06 | 1.2222e-06 | 0.014069 | 0.014069 | 0.014069 | 0.98287 | -0.32665 | 0.98257 | -0.33253 | 3.8652
13 | 0.081627 | 0.020689 | -0.08108 | -0.02034 | 0.00054785 | 0.00034942 | 0.12366 | 0.12366 | 0.12366 | 0.98287 | -0.32665 | 0.97567 | -0.46735 | 33.9733
14 | -0.32327 | -0.081789 | 0.32434 | 0.082473 | 0.0010748 | 0.00068407 | 0.48969 | 0.48969 | 0.48969 | 0.98287 | -0.32665 | 0.98644 | -0.25761 | 26.9059
15 | 0.18605 | 0.046841 | -0.1858 | -0.046687 | 0.0002445 | 0.00015393 | 0.28294 | 0.28294 | 0.28294 | 0.97874 | -0.40727 | 0.97733 | -0.4348 | 15.546
16 | 0.027318 | 0.0068492 | -0.027311 | -0.0068447 | 7.1527e-06 | 4.4381e-06 | 0.041487 | 0.041487 | 0.041487 | 0.97985 | -0.38562 | 0.97957 | -0.39111 | 11.3974
17 | 0.073592 | 0.01879 | -0.072796 | -0.018282 | 0.00079643 | 0.00050757 | 0.11141 | 0.11141 | 0.11141 | 0.98402 | -0.30483 | 0.9724 | -0.53143 | 30.6071
18 | -0.11508 | -0.029215 | 0.11574 | 0.029634 | 0.00066578 | 0.00041936 | 0.17415 | 0.17415 | 0.17415 | 0.98402 | -0.30483 | 0.99024 | -0.18533 | 15.9478
19 | 0.041484 | 0.010425 | -0.041438 | -0.010395 | 4.6355e-05 | 2.9269e-05 | 0.062741 | 0.062742 | 0.062742 | 0.98402 | -0.30483 | 0.98282 | -0.32827 | 17.2367
20 | 0.029236 | 0.0073409 | -0.029216 | -0.007328 | 2.0693e-05 | 1.2902e-05 | 0.044744 | 0.044744 | 0.044744 | 0.9724 | -0.53143 | 0.97165 | -0.54627 | 12.2923
21 | 0.04356 | 0.010942 | -0.043529 | -0.010922 | 3.0677e-05 | 1.9405e-05 | 0.066666 | 0.066666 | 0.066666 | 0.9724 | -0.53143 | 0.97165 | -0.5462 | 18.3149
22 | 0.018814 | 0.0047179 | -0.018806 | -0.0047132 | 7.8227e-06 | 4.6709e-06 | 0.028272 | 0.028272 | 0.028272 | 0.99024 | -0.18533 | 0.98979 | -0.19406 | 7.7671
23 | -0.13456 | -0.034352 | 0.13461 | 0.034384 | 5.2684e-05 | 3.2614e-05 | 0.20242 | 0.20242 | 0.20242 | 0.99024 | -0.18533 | 0.99067 | -0.17723 | 11.122
24 | 0.021179 | 0.0053179 | -0.021166 | -0.0053103 | 1.256e-05 | 7.6259e-06 | 0.032069 | 0.032069 | 0.032069 | 0.98282 | -0.32827 | 0.98219 | -0.34071 | 8.8102
25 | 0.33347 | 0.085757 | -0.33175 | -0.084662 | 0.0017208 | 0.0010954 | 0.49954 | 0.49954 | 0.49954 | 0.99488 | -0.096477 | 0.98927 | -0.20325 | 27.4473
26 | -0.33347 | -0.085757 | 0.33436 | 0.086325 | 0.00089145 | 0.00056743 | 0.49954 | 0.49954 | 0.49954 | 0.99488 | -0.096477 | 0.99778 | -0.041636 | 27.4472
27 | 0.33175 | 0.084662 | -0.33111 | -0.084257 | 0.00063521 | 0.00040436 | 0.49954 | 0.49954 | 0.49954 | 0.98927 | -0.20325 | 0.9872 | -0.24296 | 27.4474
28 | -0.33494 | -0.086471 | 0.33562 | 0.086904 | 0.00068143 | 0.00043374 | 0.50041 | 0.50041 | 0.50041 | 0.99778 | -0.041636 | 1 | 0 | 27.4949
29 | 0.08108 | 0.02034 | -0.08103 | -0.020308 | 4.9338e-05 | 3.1469e-05 | 0.12366 | 0.12366 | 0.12366 | 0.97567 | -0.46735 | 0.97502 | -0.48012 | 33.9734
30 | 0.32457 | 0.082619 | -0.32434 | -0.082473 | 0.00022902 | 0.00014576 | 0.48969 | 0.48969 | 0.48969 | 0.9872 | -0.24296 | 0.98644 | -0.25761 | 26.9058
31 | -0.16567 | -0.042177 | 0.16632 | 0.042585 | 0.00065152 | 0.00040792 | 0.24907 | 0.24907 | 0.24907 | 0.99067 | -0.17723 | 0.99492 | -0.096017 | 13.6852
32 | 0.0074124 | 0.0018582 | -0.007409 | -0.001857 | 3.3316e-06 | 1.2099e-06 | 0.011134 | 0.011134 | 0.011134 | 0.99067 | -0.17723 | 0.99018 | -0.18667 | 3.0588
33 | 0.023645 | 0.0059343 | -0.023622 | -0.0059202 | 2.3028e-05 | 1.4112e-05 | 0.035518 | 0.035519 | 0.035519 | 0.99067 | -0.17723 | 0.98961 | -0.19768 | 9.7578
34 | 0.0034783 | 0.00087172 | -0.0034783 | -0.00087175 | 3.682e-08 | -2.433e-08 | 0.0051809 | 0.0051809 | 0.0051809 | 0.99902 | -0.018895 | 0.99901 | -0.019117 | 1.4233
35 | -0.0034783 | -0.00087172 | 0.0034785 | 0.00087161 | 1.7195e-07 | -1.1364e-07 | 0.0051809 | 0.0051808 | 0.0051809 | 0.99902 | -0.018895 | 0.99907 | -0.017857 | 1.4233
36 | -0.0034785 | -0.00087161 | 0.0034787 | 0.00087151 | 1.5294e-07 | -1.011e-07 | 0.0051808 | 0.0051808 | 0.0051808 | 0.99907 | -0.017857 | 0.99912 | -0.016934 | 1.4233
37 | -0.16632 | -0.042585 | 0.16638 | 0.042621 | 5.764e-05 | 3.6085e-05 | 0.24907 | 0.24907 | 0.24907 | 0.99492 | -0.096017 | 0.9953 | -0.088865 | 13.685
38 | 0.007409 | 0.001857 | -0.0074079 | -0.0018566 | 1.1033e-06 | 4.009e-07 | 0.011134 | 0.011134 | 0.011134 | 0.99018 | -0.18667 | 0.99002 | -0.1898 | 3.0589
39 | -0.17454 | -0.044912 | 0.17463 | 0.044967 | 8.6927e-05 | 5.4511e-05 | 0.26027 | 0.26027 | 0.26027 | 0.99946 | -0.010236 | 1 | 0 | 14.3007
40 | 0.17454 | 0.044912 | -0.17448 | -0.044876 | 5.82e-05 | 3.6498e-05 | 0.26027 | 0.26027 | 0.26027 | 0.99946 | -0.010236 | 0.99909 | -0.017096 | 14.3007
41 | 0.0092267 | 0.0023128 | -0.0092247 | -0.0023119 | 2.0382e-06 | 9.2627e-07 | 0.01373 | 0.01373 | 0.01373 | 1 | 0 | 0.99976 | -0.0046372 | 3.7719
42 | 0.17382 | 0.04471 | -0.17375 | -0.044668 | 6.7908e-05 | 4.2579e-05 | 0.25929 | 0.25929 | 0.25929 | 0.99909 | -0.017096 | 0.99867 | -0.025136 | 14.2467
43 | -0.0059026 | -0.001479 | 0.005903 | 0.0014791 | 3.545e-07 | 6.6667e-08 | 0.0087909 | 0.0087908 | 0.0087909 | 0.99912 | -0.016934 | 0.99919 | -0.015673 | 2.4151
44 | 0.021572 | 0.005412 | -0.021565 | -0.0054077 | 7.0304e-06 | 4.2868e-06 | 0.033038 | 0.033038 | 0.033038 | 0.97165 | -0.54627 | 0.9713 | -0.55311 | 9.0763
45 | 0.0076439 | 0.001916 | -0.0076423 | -0.0019153 | 1.6204e-06 | 6.4659e-07 | 0.011706 | 0.011706 | 0.011706 | 0.97165 | -0.54627 | 0.97142 | -0.55072 | 3.216
46 | 0.041332 | 0.010372 | -0.041314 | -0.01036 | 1.8145e-05 | 1.1463e-05 | 0.063302 | 0.063302 | 0.063302 | 0.97165 | -0.5462 | 0.97119 | -0.55541 | 17.3906
47 | 0.0087515 | 0.0021933 | -0.008751 | -0.0021931 | 5.1206e-07 | 2.2219e-07 | 0.013026 | 0.013026 | 0.013026 | 0.99976 | -0.0046372 | 0.99969 | -0.0058655 | 3.5785
48 | 0.15128 | 0.038033 | -0.15125 | -0.03802 | 2.1311e-05 | 1.3304e-05 | 0.23037 | 0.23037 | 0.23037 | 0.97733 | -0.4348 | 0.97718 | -0.43775 | 12.6574
49 | -0.00024593 | -6.1437e-05 | 0.00024593 | 6.1352e-05 | 3.2482e-10 | -8.4238e-08 | 0.00036636 | 0.00036633 | 0.00036636 | 0.99866 | -0.025164 | 0.99867 | -0.025136 | 0.10065
50 | 0.00024593 | 6.1437e-05 | -0.00024592 | -6.1635e-05 | 7.6404e-10 | -1.9809e-07 | 0.00036636 | 0.00036643 | 0.00036643 | 0.99866 | -0.025164 | 0.99866 | -0.025229 | 0.10067
51 | 0.17351 | 0.044606 | -0.17334 | -0.044501 | 0.00016835 | 0.00010555 | 0.25892 | 0.25892 | 0.25892 | 0.99867 | -0.025136 | 0.99761 | -0.045124 | 14.2266
52 | -0.16868 | -0.043198 | 0.16871 | 0.043215 | 2.7556e-05 | 1.7261e-05 | 0.25251 | 0.25251 | 0.25251 | 0.9953 | -0.088865 | 0.99548 | -0.085493 | 13.8742
53 | -0.11412 | -0.028693 | 0.11416 | 0.028714 | 3.4437e-05 | 2.1089e-05 | 0.17391 | 0.17391 | 0.17391 | 0.97663 | -0.44857 | 0.97695 | -0.44226 | 9.5557
54 | 0.11412 | 0.028693 | -0.11404 | -0.028643 | 8.1152e-05 | 4.9701e-05 | 0.17391 | 0.17391 | 0.17391 | 0.97663 | -0.44857 | 0.97587 | -0.46348 | 9.5558
55 | -0.11416 | -0.028714 | 0.11418 | 0.028729 | 2.4611e-05 | 1.5072e-05 | 0.17391 | 0.17391 | 0.17391 | 0.97695 | -0.44226 | 0.97718 | -0.43775 | 9.5557
56 | 0.021166 | 0.0053103 | -0.021157 | -0.0053044 | 9.743e-06 | 5.9159e-06 | 0.032069 | 0.032069 | 0.032069 | 0.98219 | -0.34071 | 0.98169 | -0.35037 | 8.8102
57 | -0.0063029 | -0.0015793 | 0.0063049 | 0.0015798 | 1.9518e-06 | 4.751e-07 | 0.0093863 | 0.0093861 | 0.0093863 | 0.99919 | -0.015673 | 0.99952 | -0.0091729 | 2.5787
58 | -0.00039079 | -9.7941e-05 | 0.00039079 | 9.7863e-05 | 7.6575e-10 | -7.7413e-08 | 0.00058396 | 0.00058393 | 0.00058396 | 0.99578 | -0.079753 | 0.99578 | -0.079712 | 0.16043
59 | -0.00039079 | -9.7863e-05 | 0.00039079 | 9.7634e-05 | 2.2704e-09 | -2.2957e-07 | 0.00058393 | 0.00058385 | 0.00058393 | 0.99578 | -0.079712 | 0.99579 | -0.07959 | 0.16042
60 | 0.020358 | 0.0051054 | -0.020352 | -0.0051013 | 6.6243e-06 | 4.0149e-06 | 0.03119 | 0.03119 | 0.03119 | 0.9713 | -0.55311 | 0.97096 | -0.55994 | 8.5686
61 | 0.036666 | 0.0091952 | -0.036651 | -0.0091856 | 1.5218e-05 | 9.5804e-06 | 0.05618 | 0.05618 | 0.05618 | 0.97119 | -0.55541 | 0.97075 | -0.56412 | 15.4341
62 | 0.0084849 | 0.0021264 | -0.0084836 | -0.0021258 | 1.3333e-06 | 5.6111e-07 | 0.01263 | 0.01263 | 0.01263 | 0.99969 | -0.0058655 | 0.99952 | -0.0091646 | 3.4697
63 | 0.17275 | 0.044355 | -0.17271 | -0.044326 | 4.5444e-05 | 2.849e-05 | 0.25805 | 0.25805 | 0.25805 | 0.99761 | -0.045124 | 0.99732 | -0.050544 | 14.1788
64 | 0.0012625 | 0.00031562 | -0.0012625 | -0.0003161 | 5.233e-08 | -4.7671e-07 | 0.0018863 | 0.0018864 | 0.0018864 | 0.99583 | -0.078719 | 0.99579 | -0.07959 | 0.51825
65 | -0.0012625 | -0.00031562 | 0.0012626 | 0.00031527 | 3.8965e-08 | -3.5505e-07 | 0.0018863 | 0.0018861 | 0.0018863 | 0.99583 | -0.078719 | 0.99587 | -0.078069 | 0.5182
66 | 0.16877 | 0.043253 | -0.16871 | -0.043215 | 6.0709e-05 | 3.8028e-05 | 0.25251 | 0.25251 | 0.25251 | 0.99587 | -0.078069 | 0.99548 | -0.085493 | 13.8742
67 | -0.17003 | -0.043569 | 0.17009 | 0.043604 | 5.6288e-05 | 3.527e-05 | 0.2544 | 0.2544 | 0.2544 | 0.99587 | -0.078069 | 0.99623 | -0.071241 | 13.9778
68 | 0.0080764 | 0.0020238 | -0.0080764 | -0.0020238 | 3.1782e-09 | 1.2669e-09 | 0.012023 | 0.012023 | 0.012023 | 0.99952 | -0.0091646 | 0.99952 | -0.0091729 | 3.3031
69 | -0.014554 | -0.0036475 | 0.014556 | 0.003649 | 2.6607e-06 | 1.5188e-06 | 0.02207 | 0.02207 | 0.02207 | 0.98126 | -0.35884 | 0.98146 | -0.355 | 6.0631
70 | -0.014556 | -0.003649 | 0.014559 | 0.0036508 | 3.2129e-06 | 1.8339e-06 | 0.02207 | 0.022069 | 0.02207 | 0.98146 | -0.355 | 0.98169 | -0.35037 | 6.0631
71 | 0.0065971 | 0.0016535 | -0.0065945 | -0.0016527 | 2.6464e-06 | 8.0183e-07 | 0.0099998 | 0.01 | 0.01 | 0.98169 | -0.35037 | 0.98126 | -0.35879 | 2.7473
72 | 0.015432 | 0.0038683 | -0.015429 | -0.003867 | 2.2296e-06 | 1.2955e-06 | 0.02365 | 0.02365 | 0.02365 | 0.97096 | -0.55994 | 0.9708 | -0.56298 | 6.4972
73 | 0.0082138 | 0.0020587 | -0.0082135 | -0.0020585 | 3.8374e-07 | 1.6579e-07 | 0.012591 | 0.012591 | 0.012591 | 0.97075 | -0.56412 | 0.9707 | -0.5651 | 3.459
74 | 0.17228 | 0.04422 | -0.17223 | -0.044184 | 5.7071e-05 | 3.5776e-05 | 0.25742 | 0.25742 | 0.25742 | 0.99732 | -0.050544 | 0.99696 | -0.057373 | 14.144
75 | 0.17155 | 0.044015 | -0.17148 | -0.043966 | 7.8255e-05 | 4.9049e-05 | 0.25642 | 0.25642 | 0.25642 | 0.99696 | -0.057373 | 0.99646 | -0.06678 | 14.0888
76 | 0.1708 | 0.043796 | -0.17076 | -0.043773 | 3.6944e-05 | 2.3152e-05 | 0.2554 | 0.2554 | 0.2554 | 0.99646 | -0.06678 | 0.99623 | -0.071241 | 14.0332

## res_trafo
| p_hv_mw | q_hv_mvar | p_lv_mw | q_lv_mvar | pl_mw | ql_mvar | i_hv_ka | i_lv_ka | vm_hv_pu | va_hv_degree | vm_lv_pu | va_lv_degree | loading_percent
0 | -1.2729e-15 | -1.3162e-15 | 0.00165 | 1.2699e-07 | 0.00165 | 1.2699e-07 | 5.2857e-17 | 0.0023815 | 0.99998 | 149.9956 | 1 | 0 | 0.2619

## res_ext_grid
| p_mw | q_mvar
0 | 0.52113 | 0.13418

## res_load
| p_mw | q_mvar
0 | 0.019979 | 0.0050071
1 | 0.03216 | 0.00806
2 | 0.0048553 | 0.0012169
3 | 0.037533 | 0.0094066
4 | 0.018132 | 0.0045444
5 | 0.020259 | 0.0050774
6 | 0.00058286 | 0.00014608
7 | 0.08103 | 0.020308
8 | 0.0065392 | 0.0016389
9 | 0.018806 | 0.0047132
10 | 0.0034783 | 0.00087175
11 | 0.023622 | 0.0059202
12 | 0.00066108 | 0.00016568
13 | 0.002424 | 0.0006075
14 | 0.002197 | 0.00055061
15 | 0.00047313 | 0.00011858
16 | 0.0092904 | 0.0023284
17 | 0.0074079 | 0.0018566
18 | 0.034529 | 0.0086538
19 | 0.00024592 | 6.1635e-05
20 | 0.0023033 | 0.00057725
21 | 0.019331 | 0.0048447
22 | 0.037072 | 0.0092911
23 | 0.027311 | 0.0068447
24 | 0.0076423 | 0.0019153
25 | 0.0003999 | 0.00010022
26 | 0.00039079 | 9.7941e-05
27 | 0.0012064 | 0.00030235
28 | 0.004648 | 0.0011649
29 | 0.00026609 | 6.6689e-05
30 | 0.00058258 | 0.00014601
31 | 0.0008717 | 0.00021847
32 | 0.0004072 | 0.00010205
33 | 0.014554 | 0.0036475
34 | 0.0065945 | 0.0016527
35 | 0.00492 | 0.0012331
36 | 0.015429 | 0.003867
37 | 0.028437 | 0.0071269
38 | 0.0082135 | 0.0020585
39 | 0.0017716 | 0.00044399
40 | 0.00042577 | 0.00010671
41 | 0.0006725 | 0.00016855
42 | 0.0006785 | 0.00017005
43 | 0.00067441 | 0.00016902

## dtypes
| element | column | dtype
0 | bus | name | object
1 | bus | vn_kv | float64
2 | bus | type | object
3 | bus | zone | object
4 | bus | in_service | bool
5 | load | name | object
6 | load | bus | uint32
7 | load | p_mw | float64
8 | load | q_mvar | float64
9 | load | const_z_percent | float64
10 | load | const_i_percent | float64
11 | load | sn_mva | float64
12 | load | scaling | float64
13 | load | in_service | bool
14 | load | type | object
15 | ext_grid | name | object
16 | ext_grid | bus | uint32
17 | ext_grid | vm_pu | float64
18 | ext_grid | va_degree | float64
19 | ext_grid | slack_weight | float64
20 | ext_grid | in_service | bool
21 | line | name | object
22 | line | std_type | object
23 | line | from_bus | uint32
24 | line | to_bus | uint32
25 | line | length_km | float64
26 | line | r_ohm_per_km | float64
27 | line | x_ohm_per_km | float64
28 | line | c_nf_per_km | float64
29 | line | g_us_per_km | float64
30 | line | max_i_ka | float64
31 | line | df | float64
32 | line | parallel | uint32
33 | line | type | object
34 | line | in_service | bool
35 | trafo | name | object
36 | trafo | std_type | object
37 | trafo | hv_bus | uint32
38 | trafo | lv_bus | uint32
39 | trafo | sn_mva | float64
40 | trafo | vn_hv_kv | float64
41 | trafo | vn_lv_kv | float64
42 | trafo | vk_percent | float64
43 | trafo | vkr_percent | float64
44 | trafo | pfe_kw | float64
45 | trafo | i0_percent | float64
46 | trafo | shift_degree | float64
47 | trafo | tap_side | object
48 | trafo | tap_neutral | int32
49 | trafo | tap_min | int32
50 | trafo | tap_max | int32
51 | trafo | tap_step_percent | float64
52 | trafo | tap_step_degree | float64
53 | trafo | tap_pos | int32
54 | trafo | tap_phase_shifter | bool
55 | trafo | parallel | uint32
56 | trafo | df | float64
57 | trafo | in_service | bool
58 | line_geodata | coords | object
59 | bus_geodata | x | float64
60 | bus_geodata | y | float64
61 | bus_geodata | coords | object
62 | res_bus | vm_pu | float64
63 | res_bus | va_degree | float64
64 | res_bus | p_mw | float64
65 | res_bus | q_mvar | float64
66 | res_line | p_from_mw | float64
67 | res_line | q_from_mvar | float64
68 | res_line | p_to_mw | float64
69 | res_line | q_to_mvar | float64
70 | res_line | pl_mw | float64
71 | res_line | ql_mvar | float64
72 | res_line | i_from_ka | float64
73 | res_line | i_to_ka | float64
74 | res_line | i_ka | float64
75 | res_line | vm_from_pu | float64
76 | res_line | va_from_degree | float64
77 | res_line | vm_to_pu | float64
78 | res_line | va_to_degree | float64
79 | res_line | loading_percent | float64
80 | res_trafo | p_hv_mw | float64
81 | res_trafo | q_hv_mvar | float64
82 | res_trafo | p_lv_mw | float64
83 | res_trafo | q_lv_mvar | float64
84 | res_trafo | pl_mw | float64
85 | res_trafo | ql_mvar | float64
86 | res_trafo | i_hv_ka | float64
87 | res_trafo | i_lv_ka | float64
88 | res_trafo | vm_hv_pu | float64
89 | res_trafo | va_hv_degree | float64
90 | res_trafo | vm_lv_pu | float64
91 | res_trafo | va_lv_degree | float64
92 | res_trafo | loading_percent | float64
93 | res_ext_grid | p_mw | float64
94 | res_ext_grid | q_mvar | float64
95 | res_load | p_mw | float64
96 | res_load | q_mvar | float64

## parameters
| version | format_version | converged | OPF_converged | name | f_hz | sn_mva
0 | 2.14.6 | 2.14.0 | TRUE | FALSE |  | 50 | 1