## bus
| name | vn_kv | type | zone | in_service
0 | bus_LV_261-469_0_5_node_0 | 0.4 | n |  | TRUE
1 | bus_LV_261-469_0_5_node_2 | 0.4 | n |  | TRUE
2 | bus_LV_261-469_0_5_node_1 | 0.4 | n |  | TRUE
3 | bus_LV_261-469_0_5_node_3 | 0.4 | n |  | TRUE
4 | bus_LV_261-469_0_5_node_6 | 0.4 | n |  | TRUE
5 | bus_LV_261-469_0_5_node_11 | 0.4 | n |  | TRUE
6 | bus_LV_261-469_0_5_node_7 | 0.4 | n |  | TRUE
7 | bus_LV_261-469_0_5_node_8 | 0.4 | n |  | TRUE
8 | bus_LV_261-469_0_5_node_4 | 0.4 | n |  | TRUE
9 | bus_LV_261-469_0_5_node_68 | 0.4 | n |  | TRUE
10 | bus_LV_261-469_0_5_node_5 | 0.4 | n |  | TRUE
11 | bus_LV_261-469_0_5_node_46 | 0.4 | n |  | TRUE
12 | bus_LV_261-469_0_5_node_62 | 0.4 | n |  | TRUE
13 | bus_LV_261-469_0_5_node_120 | 0.4 | n |  | TRUE
14 | bus_LV_261-469_0_5_node_47 | 0.4 | n |  | TRUE
15 | bus_LV_261-469_0_5_node_45 | 0.4 | n |  | TRUE
16 | bus_LV_261-469_0_5_node_51 | 0.4 | n |  | TRUE
17 | bus_LV_261-469_0_5_node_67 | 0.4 | n |  | TRUE
18 | bus_LV_261-469_0_5_node_33 | 0.4 | n |  | TRUE
19 | bus_LV_261-469_0_5_node_123 | 0.4 | n |  | TRUE
20 | bus_LV_261-469_0_5_node_27 | 0.4 | n |  | TRUE
21 | bus_LV_261-469_0_5_node_22 | 0.4 | n |  | TRUE
22 | bus_LV_261-469_0_5_node_49 | 0.4 | n |  | TRUE
23 | bus_LV_261-469_0_5_node_18 | 0.4 | n |  | TRUE
24 | bus_LV_261-469_0_5_node_17 | 0.4 | n |  | TRUE
25 | bus_LV_261-469_0_5_node_19 | 0.4 | n |  | TRUE
26 | bus_LV_261-469_0_5_node_15 | 0.4 | n |  | TRUE
27 | bus_LV_261-469_0_5_node_23 | 0.4 | n |  | TRUE
28 | bus_LV_261-469_0_5_node_25 | 0.4 | n |  | TRUE
29 | bus_LV_261-469_0_5_node_75 | 0.4 | n |  | TRUE
30 | bus_LV_261-469_0_5_node_24 | 0.4 | n |  | TRUE
31 | bus_LV_261-469_0_5_node_32 | 0.4 | n |  | TRUE
32 | bus_LV_261-469_0_5_node_43 | 0.4 | n |  | TRUE
33 | bus_LV_261-469_0_5_node_114 | 0.4 | n |  | TRUE
34 | bus_LV_261-469_0_5_node_14 | 0.4 | n |  | TRUE
35 | bus_LV_261-469_0_5_node_26 | 0.4 | n |  | TRUE
36 | bus_LV_261-469_0_5_node_94 | 0.4 | n |  | TRUE
37 | bus_LV_261-469_0_5_node_91 | 0.4 | n |  | TRUE
38 | bus_LV_261-469_0_5_node_31 | 0.4 | n |  | TRUE
39 | bus_LV_261-469_0_5_node_109 | 0.4 | n |  | TRUE
40 | bus_LV_261-469_0_5_node_28 | 0.4 | n |  | TRUE
41 | bus_LV_261-469_0_5_node_113 | 0.4 | n |  | TRUE
42 | bus_LV_261-469_0_5_node_112 | 0.4 | n |  | TRUE
43 | bus_LV_261-469_0_5_node_30 | 0.4 | n |  | TRUE
44 | bus_LV_261-469_0_5_node_96 | 0.4 | n |  | TRUE
45 | bus_LV_261-469_0_5_node_97 | 0.4 | n |  | TRUE
46 | bus_LV_261-469_0_5_node_79 | 0.4 | n |  | TRUE
47 | bus_LV_261-469_0_5_node_78 | 0.4 | n |  | TRUE
48 | bus_LV_261-469_0_5_node_34 | 0.4 | n |  | TRUE
49 | bus_LV_261-469_0_5_node_105 | 0.4 | n |  | TRUE
50 | bus_LV_261-469_0_5_node_103 | 0.4 | n |  | TRUE
51 | bus_LV_261-469_0_5_node_40 | 0.4 | n |  | TRUE
52 | bus_LV_261-469_0_5_node_81 | 0.4 | n |  | TRUE
53 | bus_LV_261-469_0_5_node_35 | 0.4 | n |  | TRUE
54 | bus_LV_261-469_0_5_node_38 | 0.4 | n |  | TRUE
55 | bus_LV_261-469_0_5_node_66 | 0.4 | n |  | TRUE
56 | bus_LV_261-469_0_5_node_36 | 0.4 | n |  | TRUE
57 | bus_LV_261-469_0_5_node_69 | 0.4 | n |  | TRUE
58 | bus_LV_261-469_0_5_node_37 | 0.4 | n |  | TRUE
59 | bus_LV_261-469_0_5_node_41 | 0.4 | n |  | TRUE
60 | bus_LV_261-469_0_5_node_106 | 0.4 | n |  | TRUE
61 | bus_LV_261-469_0_5_node_111 | 0.4 | n |  | TRUE
62 | bus_LV_261-469_0_5_node_39 | 0.4 | n |  | TRUE
63 | bus_LV_261-469_0_5_node_63 | 0.4 | n |  | TRUE
64 | bus_LV_261-469_0_5_node_98 | 0.4 | n |  | TRUE
65 | bus_LV_261-469_0_5_node_72 | 0.4 | n |  | TRUE
66 | bus_LV_261-469_0_5_node_71 | 0.4 | n |  | TRUE
67 | bus_LV_261-469_0_5_node_116 | 0.4 | n |  | TRUE
68 | bus_LV_261-469_0_5_node_84 | 0.4 | n |  | TRUE
69 | bus_LV_261-469_0_5_node_61 | 0.4 | n |  | TRUE
70 | bus_LV_261-469_0_5_node_121 | 0.4 | n |  | TRUE
71 | bus_LV_261-469_0_5_node_65 | 0.4 | n |  | TRUE
72 | bus_LV_261-469_0_5_node_50 | 0.4 | n |  | TRUE
73 | bus_LV_261-469_0_5_node_48 | 0.4 | n |  | TRUE
74 | bus_LV_261-469_0_5_node_9 | 0.4 | n |  | TRUE
75 | bus_LV_261-469_0_5_node_10 | 0.4 | n |  | TRUE
76 | bus_LV_261-469_0_5_node_12 | 0.4 | n |  | TRUE
77 | bus_LV_261-469_0_5_node_13 | 0.4 | n |  | TRUE
78 | bus_LV_261-469_0_5_node_52 | 0.4 | n |  | TRUE
79 | bus_LV_261-469_0_5_node_117 | 0.4 | n |  | TRUE
80 | bus_LV_261-469_0_5_node_16 | 0.4 | n |  | TRUE
81 | bus_LV_261-469_0_5_node_57 | 0.4 | n |  | TRUE
82 | bus_LV_261-469_0_5_node_55 | 0.4 | n |  | TRUE
83 | bus_LV_261-469_0_5_node_115 | 0.4 | n |  | TRUE
84 | bus_LV_261-469_0_5_node_99 | 0.4 | n |  | TRUE
85 | bus_LV_261-469_0_5_node_92 | 0.4 | n |  | TRUE
86 | bus_LV_261-469_0_5_node_107 | 0.4 | n |  | TRUE
87 | bus_LV_261-469_0_5_node_119 | 0.4 | n |  | TRUE
88 | bus_LV_261-469_0_5_node_93 | 0.4 | n |  | TRUE
89 | bus_LV_261-469_0_5_node_56 | 0.4 | n |  | TRUE
90 | bus_LV_261-469_0_5_node_124 | 0.4 | n |  | TRUE
91 | bus_LV_261-469_0_5_node_95 | 0.4 | n |  | TRUE
92 | bus_LV_261-469_0_5_node_77 | 0.4 | n |  | TRUE
93 | bus_LV_261-469_0_5_node_101 | 0.4 | n |  | TRUE
94 | bus_LV_261-469_0_5_node_80 | 0.4 | n |  | TRUE
95 | bus_LV_261-469_0_5_node_70 | 0.4 | n |  | TRUE
96 | bus_LV_261-469_0_5_node_110 | 0.4 | n |  | TRUE
97 | bus_LV_261-469_0_5_node_64 | 0.4 | n |  | TRUE
98 | bus_LV_261-469_0_5_node_83 | 0.4 | n |  | TRUE
99 | bus_LV_261-469_0_5_node_73 | 0.4 | n |  | TRUE
100 | bus_LV_261-469_0_5_node_58 | 0.4 | n |  | TRUE
101 | bus_LV_261-469_0_5_node_59 | 0.4 | n |  | TRUE
102 | bus_LV_261-469_0_5_node_54 | 0.4 | n |  | TRUE
103 | bus_LV_261-469_0_5_node_53 | 0.4 | n |  | TRUE
104 | bus_LV_261-469_0_5_node_60 | 0.4 | n |  | TRUE
105 | bus_LV_261-469_0_5_node_122 | 0.4 | n |  | TRUE
106 | bus_LV_261-469_0_5_node_74 | 0.4 | n |  | TRUE
107 | bus_LV_261-469_0_5_node_76 | 0.4 | n |  | TRUE
108 | bus_LV_261-469_0_5_node_82 | 0.4 | n |  | TRUE
109 | bus_LV_261-469_0_5_node_85 | 0.4 | n |  | TRUE
110 | bus_LV_261-469_0_5_node_86 | 0.4 | n |  | TRUE
111 | bus_LV_261-469_0_5_node_87 | 0.4 | n |  | TRUE
112 | bus_LV_261-469_0_5_node_88 | 0.4 | n |  | TRUE
113 | bus_LV_261-469_0_5_node_89 | 0.4 | n |  | TRUE
114 | bus_LV_261-469_0_5_node_90 | 0.4 | n |  | TRUE
115 | bus_LV_261-469_0_5_node_118 | 0.4 | n |  | TRUE
116 | bus_LV_261-469_0_5_node_104 | 0.4 | n |  | TRUE
117 | bus_LV_261-469_0_5_node_100 | 0.4 | n |  | TRUE
118 | bus_LV_261-469_0_5_node_102 | 0.4 | n |  | TRUE
119 | bus_LV_261-469_0_5_node_108 | 0.4 | n |  | TRUE
120 | bus_MV_389_1_node_167 | 20 | n |  | TRUE

## load
| name | bus | p_mw | q_mvar | const_z_percent | const_i_percent | sn_mva | scaling | in_service | type
0 | LV_261-469_0_5_load_0 | 0 | 0.0041123 | 0.0010306 | 0 | 0 |  | 1 | TRUE | wye
1 | LV_261-469_0_5_load_1 | 2 | 0.0050293 | 0.0012605 | 0 | 0 |  | 1 | TRUE | wye
2 | LV_261-469_0_5_load_11 | 5 | 0.0039273 | 0.00098428 | 0 | 0 |  | 1 | TRUE | wye
3 | LV_261-469_0_5_load_8 | 7 | 0.0050263 | 0.0012597 | 0 | 0 |  | 1 | TRUE | wye
4 | LV_261-469_0_5_load_4 | 8 | 0.0049673 | 0.0012449 | 0 | 0 |  | 1 | TRUE | wye
5 | LV_261-469_0_5_load_68 | 9 | 0.003273 | 0.00082029 | 0 | 0 |  | 1 | TRUE | wye
6 | LV_261-469_0_5_load_62 | 12 | 0.00084094 | 0.00021076 | 0 | 0 |  | 1 | TRUE | wye
7 | LV_261-469_0_5_load_47 | 14 | 0.0038916 | 0.00097533 | 0 | 0 |  | 1 | TRUE | wye
8 | LV_261-469_0_5_load_45 | 15 | 0.0045049 | 0.001129 | 0 | 0 |  | 1 | TRUE | wye
9 | LV_261-469_0_5_load_51 | 16 | 0.0038322 | 0.00096043 | 0 | 0 |  | 1 | TRUE | wye
10 | LV_261-469_0_5_load_67 | 17 | 0.00328 | 0.00082204 | 0 | 0 |  | 1 | TRUE | wye
11 | LV_261-469_0_5_load_123 | 19 | 0.0052396 | 0.0013132 | 0 | 0 |  | 1 | TRUE | wye
12 | LV_261-469_0_5_load_18 | 23 | 0.0038845 | 0.00097354 | 0 | 0 |  | 1 | TRUE | wye
13 | LV_261-469_0_5_load_19 | 25 | 0.0038293 | 0.00095971 | 0 | 0 |  | 1 | TRUE | wye
14 | LV_261-469_0_5_load_15 | 26 | 0.0038337 | 0.0009608 | 0 | 0 |  | 1 | TRUE | wye
15 | LV_261-469_0_5_load_75 | 29 | 0.084833 | 0.021261 | 0 | 0 |  | 1 | TRUE | wye
16 | LV_261-469_0_5_load_114 | 33 | 0.014421 | 0.0036142 | 0 | 0 |  | 1 | TRUE | wye
17 | LV_261-469_0_5_load_14 | 34 | 0.015932 | 0.0039929 | 0 | 0 |  | 1 | TRUE | wye
18 | LV_261-469_0_5_load_94 | 36 | 0.00599 | 0.0015012 | 0 | 0 |  | 1 | TRUE | wye
19 | LV_261-469_0_5_load_91 | 37 | 0.0055789 | 0.0013982 | 0 | 0 |  | 1 | TRUE | wye
20 | LV_261-469_0_5_load_109 | 39 | 0.00631 | 0.0015814 | 0 | 0 |  | 1 | TRUE | wye
21 | LV_261-469_0_5_load_112 | 42 | 0.0038928 | 0.00097564 | 0 | 0 |  | 1 | TRUE | wye
22 | LV_261-469_0_5_load_96 | 44 | 0.0038759 | 0.00097138 | 0 | 0 |  | 1 | TRUE | wye
23 | LV_261-469_0_5_load_97 | 45 | 0.0059415 | 0.0014891 | 0 | 0 |  | 1 | TRUE | wye
24 | LV_261-469_0_5_load_79 | 46 | 0.0037031 | 0.00092808 | 0 | 0 |  | 1 | TRUE | wye
25 | LV_261-469_0_5_load_78 | 47 | 0.084143 | 0.021088 | 0 | 0 |  | 1 | TRUE | wye
26 | LV_261-469_0_5_load_105 | 49 | 0.0031737 | 0.0007954 | 0 | 0 |  | 1 | TRUE | wye
27 | LV_261-469_0_5_load_103 | 50 | 0.0045169 | 0.001132 | 0 | 0 |  | 1 | TRUE | wye
28 | LV_261-469_0_5_load_81 | 52 | 0.0043544 | 0.0010913 | 0 | 0 |  | 1 | TRUE | wye
29 | LV_261-469_0_5_load_66 | 55 | 0.0052644 | 0.0013194 | 0 | 0 |  | 1 | TRUE | wye
30 | LV_261-469_0_5_load_69 | 57 | 0.0030226 | 0.00075753 | 0 | 0 |  | 1 | TRUE | wye
31 | LV_261-469_0_5_load_106 | 60 | 0.0033123 | 0.00083014 | 0 | 0 |  | 1 | TRUE | wye
32 | LV_261-469_0_5_load_111 | 61 | 0.00022292 | 5.5869e-05 | 0 | 0 |  | 1 | TRUE | wye
33 | LV_261-469_0_5_load_63 | 63 | 0.0063791 | 0.0015987 | 0 | 0 |  | 1 | TRUE | wye
34 | LV_261-469_0_5_load_98 | 64 | 0.0049763 | 0.0012472 | 0 | 0 |  | 1 | TRUE | wye
35 | LV_261-469_0_5_load_72 | 65 | 0.0030164 | 0.00075599 | 0 | 0 |  | 1 | TRUE | wye
36 | LV_261-469_0_5_load_71 | 66 | 0.01727 | 0.0043283 | 0 | 0 |  | 1 | TRUE | wye
37 | LV_261-469_0_5_load_116 | 67 | 0.010738 | 0.0026911 | 0 | 0 |  | 1 | TRUE | wye
38 | LV_261-469_0_5_load_84 | 68 | 0.0013771 | 0.00034513 | 0 | 0 |  | 1 | TRUE | wye
39 | LV_261-469_0_5_load_61 | 69 | 0.00084177 | 0.00021097 | 0 | 0 |  | 1 | TRUE | wye
40 | LV_261-469_0_5_load_121 | 70 | 0.00084064 | 0.00021069 | 0 | 0 |  | 1 | TRUE | wye
41 | LV_261-469_0_5_load_65 | 71 | 0.0022687 | 0.00056859 | 0 | 0 |  | 1 | TRUE | wye
42 | LV_261-469_0_5_load_50 | 72 | 0.0039052 | 0.00097872 | 0 | 0 |  | 1 | TRUE | wye
43 | LV_261-469_0_5_load_48 | 73 | 0.0038839 | 0.0009734 | 0 | 0 |  | 1 | TRUE | wye
44 | LV_261-469_0_5_load_9 | 74 | 0.0048528 | 0.0012162 | 0 | 0 |  | 1 | TRUE | wye
45 | LV_261-469_0_5_load_10 | 75 | 0.0048819 | 0.0012235 | 0 | 0 |  | 1 | TRUE | wye
46 | LV_261-469_0_5_load_13 | 77 | 0.016111 | 0.0040378 | 0 | 0 |  | 1 | TRUE | wye
47 | LV_261-469_0_5_load_52 | 78 | 0.0050865 | 0.0012748 | 0 | 0 |  | 1 | TRUE | wye
48 | LV_261-469_0_5_load_117 | 79 | 0.015825 | 0.0039662 | 0 | 0 |  | 1 | TRUE | wye
49 | LV_261-469_0_5_load_16 | 80 | 0.003882 | 0.00097293 | 0 | 0 |  | 1 | TRUE | wye
50 | LV_261-469_0_5_load_57 | 81 | 0.003812 | 0.00095538 | 0 | 0 |  | 1 | TRUE | wye
51 | LV_261-469_0_5_load_115 | 83 | 0.010711 | 0.0026845 | 0 | 0 |  | 1 | TRUE | wye
52 | LV_261-469_0_5_load_99 | 84 | 0.0018994 | 0.00047604 | 0 | 0 |  | 1 | TRUE | wye
53 | LV_261-469_0_5_load_92 | 85 | 0.0055988 | 0.0014032 | 0 | 0 |  | 1 | TRUE | wye
54 | LV_261-469_0_5_load_107 | 86 | 0.0076148 | 0.0019084 | 0 | 0 |  | 1 | TRUE | wye
55 | LV_261-469_0_5_load_119 | 87 | 0.0057676 | 0.0014455 | 0 | 0 |  | 1 | TRUE | wye
56 | LV_261-469_0_5_load_93 | 88 | 0.0057085 | 0.0014307 | 0 | 0 |  | 1 | TRUE | wye
57 | LV_261-469_0_5_load_56 | 89 | 0.0038097 | 0.00095479 | 0 | 0 |  | 1 | TRUE | wye
58 | LV_261-469_0_5_load_124 | 90 | 0.0080882 | 0.0020271 | 0 | 0 |  | 1 | TRUE | wye
59 | LV_261-469_0_5_load_95 | 91 | 0.0049819 | 0.0012486 | 0 | 0 |  | 1 | TRUE | wye
60 | LV_261-469_0_5_load_77 | 92 | 0.0056375 | 0.0014129 | 0 | 0 |  | 1 | TRUE | wye
61 | LV_261-469_0_5_load_101 | 93 | 0.003307 | 0.00082881 | 0 | 0 |  | 1 | TRUE | wye
62 | LV_261-469_0_5_load_80 | 94 | 0.0038513 | 0.00096523 | 0 | 0 |  | 1 | TRUE | wye
63 | LV_261-469_0_5_load_70 | 95 | 0.0030146 | 0.00075552 | 0 | 0 |  | 1 | TRUE | wye
64 | LV_261-469_0_5_load_110 | 96 | 0.0024906 | 0.00062421 | 0 | 0 |  | 1 | TRUE | wye
65 | LV_261-469_0_5_load_64 | 97 | 0.004416 | 0.0011067 | 0 | 0 |  | 1 | TRUE | wye
66 | LV_261-469_0_5_load_83 | 98 | 0.008812 | 0.0022085 | 0 | 0 |  | 1 | TRUE | wye
67 | LV_261-469_0_5_load_73 | 99 | 0.0030211 | 0.00075716 | 0 | 0 |  | 1 | TRUE | wye
68 | LV_261-469_0_5_load_58 | 100 | 0.00093179 | 0.00023353 | 0 | 0 |  | 1 | TRUE | wye
69 | LV_261-469_0_5_load_59 | 101 | 0.00093121 | 0.00023338 | 0 | 0 |  | 1 | TRUE | wye
70 | LV_261-469_0_5_load_54 | 102 | 0.003873 | 0.00097067 | 0 | 0 |  | 1 | TRUE | wye
71 | LV_261-469_0_5_load_53 | 103 | 0.0038988 | 0.00097714 | 0 | 0 |  | 1 | TRUE | wye
72 | LV_261-469_0_5_load_60 | 104 | 0.00093108 | 0.00023335 | 0 | 0 |  | 1 | TRUE | wye
73 | LV_261-469_0_5_load_122 | 105 | 0.00093358 | 0.00023398 | 0 | 0 |  | 1 | TRUE | wye
74 | LV_261-469_0_5_load_74 | 106 | 0.0026123 | 0.00065472 | 0 | 0 |  | 1 | TRUE | wye
75 | LV_261-469_0_5_load_76 | 107 | 0.004404 | 0.0011037 | 0 | 0 |  | 1 | TRUE | wye
76 | LV_261-469_0_5_load_82 | 108 | 0.0038476 | 0.0009643 | 0 | 0 |  | 1 | TRUE | wye
77 | LV_261-469_0_5_load_85 | 109 | 0.0033384 | 0.00083667 | 0 | 0 |  | 1 | TRUE | wye
78 | LV_261-469_0_5_load_86 | 110 | 0.0039447 | 0.00098863 | 0 | 0 |  | 1 | TRUE | wye
79 | LV_261-469_0_5_load_88 | 112 | 0.0024603 | 0.00061662 | 0 | 0 |  | 1 | TRUE | wye
80 | LV_261-469_0_5_load_89 | 113 | 0.003331 | 0.00083483 | 0 | 0 |  | 1 | TRUE | wye
81 | LV_261-469_0_5_load_90 | 114 | 0.0020003 | 0.00050131 | 0 | 0 |  | 1 | TRUE | wye
82 | LV_261-469_0_5_load_118 | 115 | 0.0044858 | 0.0011243 | 0 | 0 |  | 1 | TRUE | wye
83 | LV_261-469_0_5_load_104 | 116 | 0.0029782 | 0.00074641 | 0 | 0 |  | 1 | TRUE | wye
84 | LV_261-469_0_5_load_100 | 117 | 0.0038979 | 0.00097692 | 0 | 0 |  | 1 | TRUE | wye
85 | LV_261-469_0_5_load_102 | 118 | 0.0031303 | 0.00078454 | 0 | 0 |  | 1 | TRUE | wye
86 | LV_261-469_0_5_load_108 | 119 | 0.0030682 | 0.00076896 | 0 | 0 |  | 1 | TRUE | wye

## ext_grid
| name | bus | vm_pu | va_degree | slack_weight | in_service
0 |  | 106 | 1 | 0 | 1 | TRUE

## line
| name | std_type | from_bus | to_bus | length_km | r_ohm_per_km | x_ohm_per_km | c_nf_per_km | g_us_per_km | max_i_ka | df | parallel | type | in_service
0 | LV_261-469_0_5_line_0 |  | 0 | 1 | 0.011945 | 0.125 | 0.08 | 261 | 0 | 0.364 | 1 | 1 | cs | TRUE
1 | LV_261-469_0_5_line_1 |  | 1 | 4 | 0.0071585 | 0.125 | 0.08 | 261 | 0 | 0.364 | 1 | 1 | cs | TRUE
2 | LV_261-469_0_5_line_2 |  | 2 | 3 | 0.0027242 | 0.125 | 0.08 | 261 | 0 | 0.364 | 1 | 1 | cs | TRUE
3 | LV_261-469_0_5_line_3 |  | 3 | 5 | 0.028517 | 0.125 | 0.08 | 261 | 0 | 0.364 | 1 | 1 | cs | TRUE
4 | LV_261-469_0_5_line_4 |  | 3 | 6 | 0.016173 | 0.125 | 0.08 | 261 | 0 | 0.364 | 1 | 1 | cs | TRUE
5 | LV_261-469_0_5_line_5 |  | 3 | 7 | 0.010812 | 0.125 | 0.08 | 261 | 0 | 0.364 | 1 | 1 | cs | TRUE
6 | LV_261-469_0_5_line_6 |  | 4 | 14 | 0.014885 | 0.125 | 0.08 | 261 | 0 | 0.364 | 1 | 1 | cs | TRUE
7 | LV_261-469_0_5_line_7 |  | 4 | 15 | 0.00092995 | 0.125 | 0.08 | 261 | 0 | 0.364 | 1 | 1 | cs | TRUE
8 | LV_261-469_0_5_line_8 |  | 5 | 16 | 0.015254 | 0.125 | 0.08 | 261 | 0 | 0.364 | 1 | 1 | cs | TRUE
9 | LV_261-469_0_5_line_9 |  | 6 | 14 | 0.0093106 | 0.125 | 0.08 | 261 | 0 | 0.364 | 1 | 1 | cs | TRUE
10 | LV_261-469_0_5_line_10 |  | 8 | 9 | 0.023785 | 0.125 | 0.08 | 261 | 0 | 0.364 | 1 | 1 | cs | TRUE
11 | LV_261-469_0_5_line_11 |  | 9 | 17 | 0.0097267 | 0.125 | 0.08 | 261 | 0 | 0.364 | 1 | 1 | cs | TRUE
12 | LV_261-469_0_5_line_12 |  | 10 | 11 | 0.004013 | 0.125 | 0.08 | 261 | 0 | 0.364 | 1 | 1 | cs | TRUE
13 | LV_261-469_0_5_line_13 |  | 10 | 12 | 0.0092885 | 0.125 | 0.08 | 261 | 0 | 0.364 | 1 | 1 | cs | TRUE
14 | LV_261-469_0_5_line_14 |  | 10 | 13 | 0.020165 | 0.125 | 0.08 | 261 | 0 | 0.364 | 1 | 1 | cs | TRUE
15 | LV_261-469_0_5_line_15 |  | 11 | 15 | 0.006377 | 0.125 | 0.08 | 261 | 0 | 0.364 | 1 | 1 | cs | TRUE
16 | LV_261-469_0_5_line_16 |  | 12 | 69 | 0.0028722 | 0.125 | 0.08 | 261 | 0 | 0.364 | 1 | 1 | cs | TRUE
17 | LV_261-469_0_5_line_17 |  | 13 | 70 | 0.013765 | 0.125 | 0.08 | 261 | 0 | 0.364 | 1 | 1 | cs | TRUE
18 | LV_261-469_0_5_line_18 |  | 13 | 71 | 0.0092666 | 0.125 | 0.08 | 261 | 0 | 0.364 | 1 | 1 | cs | TRUE
19 | LV_261-469_0_5_line_19 |  | 16 | 78 | 0.017927 | 0.125 | 0.08 | 261 | 0 | 0.364 | 1 | 1 | cs | TRUE
20 | LV_261-469_0_5_line_20 |  | 17 | 56 | 0.017966 | 0.125 | 0.08 | 261 | 0 | 0.364 | 1 | 1 | cs | TRUE
21 | LV_261-469_0_5_line_21 |  | 18 | 19 | 0.022113 | 0.125 | 0.08 | 261 | 0 | 0.364 | 1 | 1 | cs | TRUE
22 | LV_261-469_0_5_line_22 |  | 18 | 20 | 0.040159 | 0.125 | 0.08 | 261 | 0 | 0.364 | 1 | 1 | cs | TRUE
23 | LV_261-469_0_5_line_23 |  | 19 | 90 | 0.015738 | 0.125 | 0.08 | 261 | 0 | 0.364 | 1 | 1 | cs | TRUE
24 | LV_261-469_0_5_line_24 |  | 20 | 38 | 0.036764 | 0.125 | 0.08 | 261 | 0 | 0.364 | 1 | 1 | cs | TRUE
25 | LV_261-469_0_5_line_25 |  | 20 | 39 | 0.011129 | 0.125 | 0.08 | 261 | 0 | 0.364 | 1 | 1 | cs | TRUE
26 | LV_261-469_0_5_line_26 |  | 21 | 22 | 0.034024 | 0.125 | 0.08 | 261 | 0 | 0.364 | 1 | 1 | cs | TRUE
27 | LV_261-469_0_5_line_27 |  | 21 | 23 | 0.012589 | 0.125 | 0.08 | 261 | 0 | 0.364 | 1 | 1 | cs | TRUE
28 | LV_261-469_0_5_line_28 |  | 22 | 72 | 0.012279 | 0.125 | 0.08 | 261 | 0 | 0.364 | 1 | 1 | cs | TRUE
29 | LV_261-469_0_5_line_29 |  | 22 | 73 | 0.012781 | 0.125 | 0.08 | 261 | 0 | 0.364 | 1 | 1 | cs | TRUE
30 | LV_261-469_0_5_line_30 |  | 23 | 80 | 0.015713 | 0.125 | 0.08 | 261 | 0 | 0.364 | 1 | 1 | cs | TRUE
31 | LV_261-469_0_5_line_31 |  | 24 | 25 | 0.014933 | 0.125 | 0.08 | 261 | 0 | 0.364 | 1 | 1 | cs | TRUE
32 | LV_261-469_0_5_line_32 |  | 24 | 26 | 0.010804 | 0.125 | 0.08 | 261 | 0 | 0.364 | 1 | 1 | cs | TRUE
33 | LV_261-469_0_5_line_33 |  | 25 | 81 | 0.015182 | 0.125 | 0.08 | 261 | 0 | 0.364 | 1 | 1 | cs | TRUE
34 | LV_261-469_0_5_line_34 |  | 26 | 80 | 0.022828 | 0.125 | 0.08 | 261 | 0 | 0.364 | 1 | 1 | cs | TRUE
35 | LV_261-469_0_5_line_35 |  | 27 | 28 | 0.024173 | 0.125 | 0.08 | 261 | 0 | 0.364 | 1 | 1 | cs | TRUE
36 | LV_261-469_0_5_line_36 |  | 27 | 29 | 0.0021194 | 0.125 | 0.08 | 261 | 0 | 0.364 | 1 | 1 | cs | TRUE
37 | LV_261-469_0_5_line_37 |  | 28 | 33 | 0.0092513 | 0.125 | 0.08 | 261 | 0 | 0.364 | 1 | 5 | cs | TRUE
38 | LV_261-469_0_5_line_38 |  | 28 | 34 | 0.0029319 | 0.125 | 0.08 | 261 | 0 | 0.364 | 1 | 5 | cs | TRUE
39 | LV_261-469_0_5_line_39 |  | 30 | 31 | 0.051888 | 0.125 | 0.08 | 261 | 0 | 0.364 | 1 | 1 | cs | TRUE
40 | LV_261-469_0_5_line_40 |  | 30 | 32 | 0.016686 | 0.125 | 0.08 | 261 | 0 | 0.364 | 1 | 1 | cs | TRUE
41 | LV_261-469_0_5_line_41 |  | 31 | 47 | 0.016659 | 0.125 | 0.08 | 261 | 0 | 0.364 | 1 | 1 | cs | TRUE
42 | LV_261-469_0_5_line_42 |  | 31 | 40 | 0.024849 | 0.125 | 0.08 | 261 | 0 | 0.364 | 1 | 1 | cs | TRUE
43 | LV_261-469_0_5_line_43 |  | 32 | 68 | 0.01912 | 0.125 | 0.08 | 261 | 0 | 0.364 | 1 | 1 | cs | TRUE
44 | LV_261-469_0_5_line_44 |  | 33 | 83 | 0.030021 | 0.125 | 0.08 | 261 | 0 | 0.364 | 1 | 5 | cs | TRUE
45 | LV_261-469_0_5_line_45 |  | 34 | 76 | 0.011645 | 0.125 | 0.08 | 261 | 0 | 0.364 | 1 | 5 | cs | TRUE
46 | LV_261-469_0_5_line_46 |  | 35 | 36 | 0.01001 | 0.125 | 0.08 | 261 | 0 | 0.364 | 1 | 1 | cs | TRUE
47 | LV_261-469_0_5_line_47 |  | 35 | 37 | 0.014406 | 0.125 | 0.08 | 261 | 0 | 0.364 | 1 | 1 | cs | TRUE
48 | LV_261-469_0_5_line_48 |  | 36 | 84 | 0.015538 | 0.125 | 0.08 | 261 | 0 | 0.364 | 1 | 1 | cs | TRUE
49 | LV_261-469_0_5_line_49 |  | 37 | 85 | 0.014485 | 0.125 | 0.08 | 261 | 0 | 0.364 | 1 | 1 | cs | TRUE
50 | LV_261-469_0_5_line_50 |  | 38 | 46 | 0.054707 | 0.125 | 0.08 | 261 | 0 | 0.364 | 1 | 1 | cs | TRUE
51 | LV_261-469_0_5_line_51 |  | 39 | 86 | 0.020546 | 0.125 | 0.08 | 261 | 0 | 0.364 | 1 | 1 | cs | TRUE
52 | LV_261-469_0_5_line_52 |  | 40 | 41 | 0.004198 | 0.125 | 0.08 | 261 | 0 | 0.364 | 1 | 1 | cs | TRUE
53 | LV_261-469_0_5_line_53 |  | 40 | 42 | 0.006326 | 0.125 | 0.08 | 261 | 0 | 0.364 | 1 | 1 | cs | TRUE
54 | LV_261-469_0_5_line_54 |  | 41 | 79 | 0.012833 | 0.125 | 0.08 | 261 | 0 | 0.364 | 1 | 1 | cs | TRUE
55 | LV_261-469_0_5_line_55 |  | 42 | 89 | 0.015881 | 0.125 | 0.08 | 261 | 0 | 0.364 | 1 | 1 | cs | TRUE
56 | LV_261-469_0_5_line_56 |  | 43 | 44 | 0.029155 | 0.125 | 0.08 | 261 | 0 | 0.364 | 1 | 1 | cs | TRUE
57 | LV_261-469_0_5_line_57 |  | 43 | 45 | 0.015375 | 0.125 | 0.08 | 261 | 0 | 0.364 | 1 | 1 | cs | TRUE
58 | LV_261-469_0_5_line_58 |  | 44 | 91 | 0.0075548 | 0.125 | 0.08 | 261 | 0 | 0.364 | 1 | 1 | cs | TRUE
59 | LV_261-469_0_5_line_59 |  | 46 | 92 | 0.00012616 | 0.125 | 0.08 | 261 | 0 | 0.364 | 1 | 1 | cs | TRUE
60 | LV_261-469_0_5_line_60 |  | 48 | 49 | 0.015967 | 0.125 | 0.08 | 261 | 0 | 0.364 | 1 | 5 | cs | TRUE
61 | LV_261-469_0_5_line_61 |  | 48 | 50 | 0.0096095 | 0.125 | 0.08 | 261 | 0 | 0.364 | 1 | 1 | cs | TRUE
62 | LV_261-469_0_5_line_62 |  | 48 | 51 | 0.016091 | 0.125 | 0.08 | 261 | 0 | 0.364 | 1 | 5 | cs | TRUE
63 | LV_261-469_0_5_line_63 |  | 48 | 52 | 0.021194 | 0.125 | 0.08 | 261 | 0 | 0.364 | 1 | 1 | cs | TRUE
64 | LV_261-469_0_5_line_64 |  | 49 | 60 | 0.0080586 | 0.125 | 0.08 | 261 | 0 | 0.364 | 1 | 5 | cs | TRUE
65 | LV_261-469_0_5_line_65 |  | 50 | 93 | 0.00050654 | 0.125 | 0.08 | 261 | 0 | 0.364 | 1 | 1 | cs | TRUE
66 | LV_261-469_0_5_line_66 |  | 51 | 65 | 0.016226 | 0.125 | 0.08 | 261 | 0 | 0.364 | 1 | 5 | cs | TRUE
67 | LV_261-469_0_5_line_67 |  | 51 | 66 | 0.023732 | 0.125 | 0.08 | 261 | 0 | 0.364 | 1 | 1 | cs | TRUE
68 | LV_261-469_0_5_line_68 |  | 52 | 94 | 0.022044 | 0.125 | 0.08 | 261 | 0 | 0.364 | 1 | 1 | cs | TRUE
69 | LV_261-469_0_5_line_69 |  | 53 | 54 | 0.003959 | 0.125 | 0.08 | 261 | 0 | 0.364 | 1 | 1 | cs | TRUE
70 | LV_261-469_0_5_line_70 |  | 53 | 55 | 0.030563 | 0.125 | 0.08 | 261 | 0 | 0.364 | 1 | 1 | cs | TRUE
71 | LV_261-469_0_5_line_71 |  | 54 | 62 | 0.021666 | 0.125 | 0.08 | 261 | 0 | 0.364 | 1 | 1 | cs | TRUE
72 | LV_261-469_0_5_line_72 |  | 54 | 63 | 0.013378 | 0.125 | 0.08 | 261 | 0 | 0.364 | 1 | 1 | cs | TRUE
73 | LV_261-469_0_5_line_73 |  | 54 | 56 | 0.013018 | 0.125 | 0.08 | 261 | 0 | 0.364 | 1 | 1 | cs | TRUE
74 | LV_261-469_0_5_line_74 |  | 56 | 57 | 0.028167 | 0.125 | 0.08 | 261 | 0 | 0.364 | 1 | 1 | cs | TRUE
75 | LV_261-469_0_5_line_75 |  | 57 | 95 | 0.009731 | 0.125 | 0.08 | 261 | 0 | 0.364 | 1 | 1 | cs | TRUE
76 | LV_261-469_0_5_line_76 |  | 58 | 59 | 0.014125 | 0.125 | 0.08 | 261 | 0 | 0.364 | 1 | 5 | cs | TRUE
77 | LV_261-469_0_5_line_77 |  | 58 | 60 | 0.01928 | 0.125 | 0.08 | 261 | 0 | 0.364 | 1 | 5 | cs | TRUE
78 | LV_261-469_0_5_line_78 |  | 58 | 61 | 0.003985 | 0.125 | 0.08 | 261 | 0 | 0.364 | 1 | 1 | cs | TRUE
79 | LV_261-469_0_5_line_79 |  | 59 | 67 | 0.0088496 | 0.125 | 0.08 | 261 | 0 | 0.364 | 1 | 5 | cs | TRUE
80 | LV_261-469_0_5_line_80 |  | 61 | 96 | 0.015713 | 0.125 | 0.08 | 261 | 0 | 0.364 | 1 | 1 | cs | TRUE
81 | LV_261-469_0_5_line_81 |  | 62 | 64 | 0.011663 | 0.125 | 0.08 | 261 | 0 | 0.364 | 1 | 1 | cs | TRUE
82 | LV_261-469_0_5_line_82 |  | 63 | 97 | 0.014931 | 0.125 | 0.08 | 261 | 0 | 0.364 | 1 | 1 | cs | TRUE
83 | LV_261-469_0_5_line_83 |  | 64 | 98 | 0.017755 | 0.125 | 0.08 | 261 | 0 | 0.364 | 1 | 1 | cs | TRUE
84 | LV_261-469_0_5_line_84 |  | 65 | 99 | 0.0056864 | 0.125 | 0.08 | 261 | 0 | 0.364 | 1 | 5 | cs | TRUE
85 | LV_261-469_0_5_line_85 |  | 67 | 83 | 0.009616 | 0.125 | 0.08 | 261 | 0 | 0.364 | 1 | 5 | cs | TRUE
86 | LV_261-469_0_5_line_86 |  | 70 | 105 | 0.0020388 | 0.125 | 0.08 | 261 | 0 | 0.364 | 1 | 1 | cs | TRUE
87 | LV_261-469_0_5_line_87 |  | 71 | 97 | 0.026416 | 0.125 | 0.08 | 261 | 0 | 0.364 | 1 | 1 | cs | TRUE
88 | LV_261-469_0_5_line_88 |  | 72 | 102 | 0.015292 | 0.125 | 0.08 | 261 | 0 | 0.364 | 1 | 1 | cs | TRUE
89 | LV_261-469_0_5_line_89 |  | 74 | 75 | 0.021108 | 0.125 | 0.08 | 261 | 0 | 0.364 | 1 | 1 | cs | TRUE
90 | LV_261-469_0_5_line_90 |  | 75 | 76 | 0.025647 | 0.125 | 0.08 | 261 | 0 | 0.364 | 1 | 1 | cs | TRUE
91 | LV_261-469_0_5_line_91 |  | 76 | 77 | 0.012433 | 0.125 | 0.08 | 261 | 0 | 0.364 | 1 | 5 | cs | TRUE
92 | LV_261-469_0_5_line_92 |  | 77 | 79 | 0.0145 | 0.125 | 0.08 | 261 | 0 | 0.364 | 1 | 2 | cs | TRUE
93 | LV_261-469_0_5_line_93 |  | 81 | 82 | 0.012297 | 0.125 | 0.08 | 261 | 0 | 0.364 | 1 | 1 | cs | TRUE
94 | LV_261-469_0_5_line_94 |  | 82 | 89 | 0.013193 | 0.125 | 0.08 | 261 | 0 | 0.364 | 1 | 1 | cs | TRUE
95 | LV_261-469_0_5_line_95 |  | 84 | 114 | 0.00014158 | 0.125 | 0.08 | 261 | 0 | 0.364 | 1 | 1 | cs | TRUE
96 | LV_261-469_0_5_line_96 |  | 85 | 88 | 0.014353 | 0.125 | 0.08 | 261 | 0 | 0.364 | 1 | 1 | cs | TRUE
97 | LV_261-469_0_5_line_97 |  | 86 | 119 | 0.021838 | 0.125 | 0.08 | 261 | 0 | 0.364 | 1 | 1 | cs | TRUE
98 | LV_261-469_0_5_line_98 |  | 87 | 88 | 0.014206 | 0.125 | 0.08 | 261 | 0 | 0.364 | 1 | 1 | cs | TRUE
99 | LV_261-469_0_5_line_99 |  | 91 | 113 | 0.01099 | 0.125 | 0.08 | 261 | 0 | 0.364 | 1 | 1 | cs | TRUE
100 | LV_261-469_0_5_line_100 |  | 92 | 107 | 0.05019 | 0.125 | 0.08 | 261 | 0 | 0.364 | 1 | 1 | cs | TRUE
101 | LV_261-469_0_5_line_101 |  | 93 | 117 | 0.02075 | 0.125 | 0.08 | 261 | 0 | 0.364 | 1 | 1 | cs | TRUE
102 | LV_261-469_0_5_line_102 |  | 94 | 108 | 0.01074 | 0.125 | 0.08 | 261 | 0 | 0.364 | 1 | 1 | cs | TRUE
103 | LV_261-469_0_5_line_103 |  | 96 | 119 | 0.013049 | 0.125 | 0.08 | 261 | 0 | 0.364 | 1 | 1 | cs | TRUE
104 | LV_261-469_0_5_line_104 |  | 98 | 108 | 0.017798 | 0.125 | 0.08 | 261 | 0 | 0.364 | 1 | 1 | cs | TRUE
105 | LV_261-469_0_5_line_105 |  | 99 | 106 | 0.0037668 | 0.125 | 0.08 | 261 | 0 | 0.364 | 1 | 5 | cs | TRUE
106 | LV_261-469_0_5_line_106 |  | 100 | 101 | 0.0062493 | 0.125 | 0.08 | 261 | 0 | 0.364 | 1 | 1 | cs | TRUE
107 | LV_261-469_0_5_line_107 |  | 101 | 104 | 0.0062501 | 0.125 | 0.08 | 261 | 0 | 0.364 | 1 | 1 | cs | TRUE
108 | LV_261-469_0_5_line_108 |  | 102 | 103 | 0.015301 | 0.125 | 0.08 | 261 | 0 | 0.364 | 1 | 1 | cs | TRUE
109 | LV_261-469_0_5_line_109 |  | 104 | 105 | 0.0062594 | 0.125 | 0.08 | 261 | 0 | 0.364 | 1 | 1 | cs | TRUE
110 | LV_261-469_0_5_line_110 |  | 109 | 110 | 0.022332 | 0.125 | 0.08 | 261 | 0 | 0.364 | 1 | 1 | cs | TRUE
111 | LV_261-469_0_5_line_111 |  | 109 | 111 | 0.0068063 | 0.125 | 0.08 | 261 | 0 | 0.364 | 1 | 1 | cs | TRUE
112 | LV_261-469_0_5_line_112 |  | 110 | 112 | 0.0087613 | 0.125 | 0.08 | 261 | 0 | 0.364 | 1 | 1 | cs | TRUE
113 | LV_261-469_0_5_line_113 |  | 111 | 113 | 0.01154 | 0.125 | 0.08 | 261 | 0 | 0.364 | 1 | 1 | cs | TRUE
114 | LV_261-469_0_5_line_114 |  | 111 | 114 | 0.011122 | 0.125 | 0.08 | 261 | 0 | 0.364 | 1 | 1 | cs | TRUE
115 | LV_261-469_0_5_line_115 |  | 112 | 115 | 0.0016891 | 0.125 | 0.08 | 261 | 0 | 0.364 | 1 | 1 | cs | TRUE
116 | LV_261-469_0_5_line_116 |  | 115 | 116 | 0.016922 | 0.125 | 0.08 | 261 | 0 | 0.364 | 1 | 1 | cs | TRUE
117 | LV_261-469_0_5_line_117 |  | 116 | 118 | 4.8363e-05 | 0.125 | 0.08 | 261 | 0 | 0.364 | 1 | 1 | cs | TRUE
118 | LV_261-469_0_5_line_118 |  | 117 | 118 | 0.001351 | 0.125 | 0.08 | 261 | 0 | 0.364 | 1 | 1 | cs | TRUE

## trafo
| name | std_type | hv_bus | lv_bus | sn_mva | vn_hv_kv | vn_lv_kv | vk_percent | vkr_percent | pfe_kw | i0_percent | shift_degree | tap_side | tap_neutral | tap_min | tap_max | tap_step_percent | tap_step_degree | tap_pos | tap_phase_shifter | parallel | df | in_service
0 | LV_261-469_0_5_trafo_74 | 0.63 MVA 20/0.4 kV | 120 | 106 | 0.63 | 20 | 0.4 | 6 | 1.206 | 1.65 | 0.2619 | 150 | hv | 0 | -2 | 2 | 2.5 | 0 | 0 | FALSE | 1 | 1 | TRUE

## line_geodata
| x0 | y0 | x1 | y1 | x2 | y2 | x3 | y3 | x4 | y4 | x5 | y5 | x6 | y6 | x7 | y7 | x8 | y8
0 | 2678880.0525 | 1249409.173 | 2678879.994 | 1249410.7289 | 2678880.4158 | 1249411.9465 | 2678883.8617 | 1249420.3686
1 | 2678873.388 | 1249411.7863 | 2678876.6672 | 1249410.4956 | 2678880.0525 | 1249409.173
2 | 2678890.9265 | 1249444.2767 | 2678893.4691 | 1249443.2987
3 | 2678890.9265 | 1249444.2767 | 2678884.5658 | 1249444.4922 | 2678872.4855 | 1249450.0801 | 2678874.469 | 1249458.6974
4 | 2678882.8093 | 1249434.0724 | 2678886.0076 | 1249432.6138 | 2678887.8962 | 1249437.0867 | 2678890.9265 | 1249444.2767
5 | 2678890.9265 | 1249444.2767 | 2678892.5782 | 1249448.3906 | 2678895.2549 | 1249454.1809
6 | 2678873.388 | 1249411.7863 | 2678879.1839 | 1249425.4966
7 | 2678873.0362 | 1249410.9254 | 2678873.388 | 1249411.7863
8 | 2678874.469 | 1249458.6974 | 2678877.8907 | 1249473.5627
9 | 2678882.8093 | 1249434.0724 | 2678879.1839 | 1249425.4966
10 | 2678925.5699 | 1249388.3682 | 2678918.2435 | 1249391.1458 | 2678903.4515 | 1249397.1124
11 | 2678934.6649 | 1249384.92 | 2678925.5699 | 1249388.3682
12 | 2678870.6238 | 1249405.0223 | 2678874.4098 | 1249403.6606
13 | 2678874.4098 | 1249403.6606 | 2678871.4227 | 1249398.328 | 2678868.5797 | 1249396.9114
14 | 2678887.8664 | 1249391.6864 | 2678883.8357 | 1249393.2784 | 2678875.9325 | 1249396.4867 | 2678874.4098 | 1249403.6606
15 | 2678870.6238 | 1249405.0223 | 2678873.0362 | 1249410.9254
16 | 2678865.7091 | 1249397.0066 | 2678868.5797 | 1249396.9114 | 2678868.5797 | 1249396.9114
17 | 2678887.8664 | 1249391.6864 | 2678884.1538 | 1249382.9973 | 2678882.453 | 1249379.0306
18 | 2678887.8664 | 1249391.6864 | 2678892.8082 | 1249389.7285 | 2678896.4827 | 1249388.276
19 | 2678877.8907 | 1249473.5627 | 2678879.4736 | 1249480.4397 | 2678882.1131 | 1249490.9845
20 | 2678951.6338 | 1249379.2483 | 2678950.0771 | 1249379.3388 | 2678948.3047 | 1249379.7488 | 2678934.6649 | 1249384.92
21 | 2679099.6255 | 1249449.9171 | 2679091.0396 | 1249429.5395
22 | 2679099.6255 | 1249449.9171 | 2679109.77 | 1249475.082 | 2679111.2537 | 1249477.0699 | 2679105.9673 | 1249479.3899 | 2679101.4393 | 1249480.8973
23 | 2679091.0396 | 1249429.5395 | 2679084.929 | 1249415.0366
24 | 2679101.4393 | 1249480.8973 | 2679105.9673 | 1249479.3899 | 2679107.8511 | 1249483.6404 | 2679115.8697 | 1249480.2783 | 2679117.9782 | 1249485.2323 | 2679118.5713 | 1249486.619 | 2679119.1719 | 1249488.0058 | 2679121.2277 | 1249492.948 | 2679122.7892 | 1249497.5833
25 | 2679101.4393 | 1249480.8973 | 2679095.5429 | 1249483.6651 | 2679091.2515 | 1249485.3647
26 | 2678837.4937 | 1249456.9753 | 2678805.823 | 1249469.6413
27 | 2678805.823 | 1249469.6413 | 2678808.0889 | 1249478.1109 | 2678808.529 | 1249481.9068
28 | 2678837.4937 | 1249456.9753 | 2678838.8797 | 1249461.1968 | 2678840.2567 | 1249468.9104
29 | 2678837.4937 | 1249456.9753 | 2678832.5113 | 1249445.2058
30 | 2678810.3995 | 1249497.5069 | 2678810.1819 | 1249496.163 | 2678808.529 | 1249481.9068
31 | 2678813.5053 | 1249530.1432 | 2678828.3777 | 1249531.4838
32 | 2678813.5053 | 1249530.1432 | 2678814.603 | 1249519.3952
33 | 2678843.5453 | 1249532.0237 | 2678831.1605 | 1249531.7346 | 2678828.3777 | 1249531.4838
34 | 2678814.603 | 1249519.3952 | 2678815.2416 | 1249513.1427 | 2678811.7728 | 1249505.9914 | 2678810.3995 | 1249497.5069
35 | 2678948.2177 | 1249515.4692 | 2678949.0838 | 1249519.606 | 2678949.8007 | 1249523.0403 | 2678950.4109 | 1249525.9728 | 2678950.7803 | 1249527.7234 | 2678951.1565 | 1249529.5186 | 2678951.8522 | 1249532.8415 | 2678952.4552 | 1249535.7516 | 2678953.1653 | 1249539.1302
36 | 2678953.1653 | 1249539.1302 | 2678955.2309 | 1249538.6558
37 | 2678948.2177 | 1249515.4692 | 2678956.3356 | 1249514.2765 | 2678957.3801 | 1249514.2159
38 | 2678948.2177 | 1249515.4692 | 2678945.3413 | 1249516.037
39 | 2678843.7276 | 1249551.961 | 2678848.6884 | 1249553.0945 | 2678854.8298 | 1249552.8982 | 2678862.3257 | 1249551.3412 | 2678866.8875 | 1249552.3916 | 2678879.5327 | 1249552.5599 | 2678887.3209 | 1249551.7407 | 2678890.9428 | 1249551.3553 | 2678895.1168 | 1249550.9105
40 | 2678843.1499 | 1249564.1623 | 2678842.3714 | 1249561.3832 | 2678839.6413 | 1249552.0623 | 2678843.7276 | 1249551.961
41 | 2678895.1168 | 1249550.9105 | 2678911.4687 | 1249547.7246
42 | 2678890.7081 | 1249526.4562 | 2678891.3618 | 1249530.1009 | 2678891.9875 | 1249533.5784 | 2678892.5787 | 1249536.8109 | 2678892.902 | 1249538.6165 | 2678893.1692 | 1249540.0989 | 2678893.7314 | 1249543.242 | 2678894.3009 | 1249546.4075 | 2678895.1168 | 1249550.9105
43 | 2678843.1499 | 1249564.1623 | 2678849.0639 | 1249562.3285 | 2678861.5448 | 1249558.9587
44 | 2678957.3801 | 1249514.2159 | 2678974.4262 | 1249513.2277 | 2678987.1194 | 1249510.679
45 | 2678933.9167 | 1249518.292 | 2678945.3413 | 1249516.037
46 | 2679066.6418 | 1249397.4053 | 2679057.4301 | 1249401.3218
47 | 2679066.6418 | 1249397.4053 | 2679067.4904 | 1249399.4515 | 2679072.1258 | 1249410.7271
48 | 2679057.4301 | 1249401.3218 | 2679043.1307 | 1249407.4014
49 | 2679072.1258 | 1249410.7271 | 2679077.6334 | 1249424.1245
50 | 2679122.7892 | 1249497.5833 | 2679109.2024 | 1249502.3277 | 2679090.8854 | 1249508.4545 | 2679070.7311 | 1249514.3584
51 | 2679071.8228 | 1249491.9756 | 2679081.9627 | 1249489.0434 | 2679091.2515 | 1249485.3647
52 | 2678894.8131 | 1249525.5212 | 2678890.7081 | 1249526.4562
53 | 2678890.7081 | 1249526.4562 | 2678884.5748 | 1249528.0059
54 | 2678894.8131 | 1249525.5212 | 2678907.4326 | 1249523.1882
55 | 2678884.5748 | 1249528.0059 | 2678876.4117 | 1249530.0686 | 2678868.9854 | 1249530.7912
56 | 2679008.5452 | 1249357.7463 | 2679020.465 | 1249384.3533
57 | 2679008.5452 | 1249357.7463 | 2679004.7846 | 1249356.6287 | 2678994.1291 | 1249360.8245
58 | 2679023.5538 | 1249391.2479 | 2679020.465 | 1249384.3533
59 | 2679070.61 | 1249514.3938 | 2679070.7311 | 1249514.3584
60 | 2679001.1871 | 1249466.728 | 2679007.8562 | 1249481.2357
61 | 2679001.1871 | 1249466.728 | 2679010.0091 | 1249462.9183
62 | 2678990.337 | 1249463.292 | 2678994.9418 | 1249461.1185 | 2678998.0059 | 1249468.031 | 2679001.1871 | 1249466.728
63 | 2679001.1871 | 1249466.728 | 2678992.7021 | 1249447.3067
64 | 2679007.8562 | 1249481.2357 | 2679011.2221 | 1249488.5577
65 | 2679010.4742 | 1249462.7175 | 2679010.0091 | 1249462.9183
66 | 2678990.337 | 1249463.292 | 2678980.1898 | 1249467.7379 | 2678978.3619 | 1249468.3473 | 2678976.0738 | 1249468.3613 | 2678975.1626 | 1249468.1635
67 | 2678990.337 | 1249463.292 | 2678980.8481 | 1249441.54
68 | 2678983.8768 | 1249427.1066 | 2678992.7021 | 1249447.3067
69 | 2678946.6589 | 1249363.2926 | 2678946.8802 | 1249364.8189 | 2678946.8208 | 1249366.4415 | 2678946.6594 | 1249367.2177
70 | 2678946.6589 | 1249363.2926 | 2678946.0681 | 1249361.7281 | 2678934.5117 | 1249335.2491
71 | 2678946.6594 | 1249367.2177 | 2678949.1394 | 1249373.2107 | 2678954.9917 | 1249370.9203 | 2678956.9929 | 1249375.4391 | 2678960.6743 | 1249373.9982
72 | 2678946.6594 | 1249367.2177 | 2678945.9493 | 1249368.3758 | 2678944.988 | 1249369.1191 | 2678934.9384 | 1249373.0878
73 | 2678946.6594 | 1249367.2177 | 2678949.1394 | 1249373.2107 | 2678951.6338 | 1249379.2483
74 | 2678951.6338 | 1249379.2483 | 2678952.7812 | 1249379.8418 | 2678953.9912 | 1249380.8364 | 2678955.0534 | 1249382.7186 | 2678964.3599 | 1249403.9131
75 | 2678964.3599 | 1249403.9131 | 2678968.2722 | 1249412.823
76 | 2679005.3152 | 1249508.2245 | 2679014.7268 | 1249506.8489 | 2679019.2751 | 1249506.0756
77 | 2679019.2751 | 1249506.0756 | 2679011.2221 | 1249488.5577
78 | 2679019.2751 | 1249506.0756 | 2679023.1854 | 1249505.3078
79 | 2679005.3152 | 1249508.2245 | 2679001.4832 | 1249507.9399 | 2678996.5589 | 1249508.8463
80 | 2679023.1854 | 1249505.3078 | 2679034.1741 | 1249503.1499 | 2679038.5856 | 1249502.1892
81 | 2678960.6743 | 1249373.9982 | 2678965.3434 | 1249384.6853
82 | 2678934.9384 | 1249373.0878 | 2678921.0512 | 1249378.5719
83 | 2678965.3434 | 1249384.6853 | 2678972.4516 | 1249400.9552
84 | 2678975.1626 | 1249468.1635 | 2678969.6057 | 1249466.957
85 | 2678996.5589 | 1249508.8463 | 2678992.8087 | 1249509.5366 | 2678987.1194 | 1249510.679
86 | 2678882.453 | 1249379.0306 | 2678881.6495 | 1249377.1567
87 | 2678921.0512 | 1249378.5719 | 2678901.1354 | 1249386.4369 | 2678896.4827 | 1249388.276
88 | 2678842.9442 | 1249483.9643 | 2678840.2567 | 1249468.9104
89 | 2678926.6387 | 1249493.8439 | 2678915.7364 | 1249494.8995 | 2678910.9172 | 1249485.9607
90 | 2678933.9167 | 1249518.292 | 2678930.5265 | 1249502.413 | 2678926.6387 | 1249493.8439
91 | 2678933.9167 | 1249518.292 | 2678921.6906 | 1249520.5523
92 | 2678921.6906 | 1249520.5523 | 2678907.4326 | 1249523.1882
93 | 2678855.8413 | 1249531.9297 | 2678844.4608 | 1249532.0451 | 2678843.5453 | 1249532.0237
94 | 2678855.8413 | 1249531.9297 | 2678867.5659 | 1249530.9293 | 2678868.9854 | 1249530.7912
95 | 2679043.1307 | 1249407.4014 | 2679043.0005 | 1249407.4568
96 | 2679083.0906 | 1249437.3991 | 2679077.6334 | 1249424.1245
97 | 2679071.8228 | 1249491.9756 | 2679056.6377 | 1249496.3666 | 2679051.4334 | 1249497.6315 | 2679050.8248 | 1249497.9222
98 | 2679083.0906 | 1249437.3991 | 2679088.4921 | 1249450.5385
99 | 2679023.5538 | 1249391.2479 | 2679028.0468 | 1249401.277
100 | 2679070.61 | 1249514.3938 | 2679066.0898 | 1249515.718 | 2679043.0521 | 1249521.3927 | 2679021.751 | 1249525.8063
101 | 2679029.5233 | 1249454.4912 | 2679010.4742 | 1249462.7175
102 | 2678983.8768 | 1249427.1066 | 2678979.577 | 1249417.2646
103 | 2679038.5856 | 1249502.1892 | 2679044.6625 | 1249500.8658 | 2679050.8248 | 1249497.9222
104 | 2678979.577 | 1249417.2646 | 2678972.4516 | 1249400.9552
105 | 2678965.9247 | 1249466.1578 | 2678969.6057 | 1249466.957
106 | 2678876.7198 | 1249365.6596 | 2678874.2571 | 1249359.916
107 | 2678879.1828 | 1249371.4039 | 2678876.7198 | 1249365.6596
108 | 2678845.6331 | 1249499.0268 | 2678842.9442 | 1249483.9643
109 | 2678881.6495 | 1249377.1567 | 2678879.1828 | 1249371.4039
110 | 2679035.4819 | 1249418.0491 | 2679044.3966 | 1249438.525
111 | 2679032.7649 | 1249411.8086 | 2679035.4819 | 1249418.0491
112 | 2679044.3966 | 1249438.525 | 2679047.8939 | 1249446.558 | 2679047.8939 | 1249446.558
113 | 2679032.7649 | 1249411.8086 | 2679028.0468 | 1249401.277
114 | 2679032.7649 | 1249411.8086 | 2679043.0005 | 1249407.4568
115 | 2679046.3432 | 1249447.2277 | 2679047.8939 | 1249446.558
116 | 2679030.808 | 1249453.9364 | 2679046.3432 | 1249447.2277
117 | 2679030.808 | 1249453.9364 | 2679030.7636 | 1249453.9556
118 | 2679029.5233 | 1249454.4912 | 2679030.7636 | 1249453.9556

## bus_geodata
| x | y | coords
0 | 2678883.8617 | 1249420.3686
1 | 2678880.0525 | 1249409.173
2 | 2678893.4691 | 1249443.2987
3 | 2678890.9265 | 1249444.2767
4 | 2678873.388 | 1249411.7863
5 | 2678874.469 | 1249458.6974
6 | 2678882.8093 | 1249434.0724
7 | 2678895.2549 | 1249454.1809
8 | 2678903.4515 | 1249397.1124
9 | 2678925.5699 | 1249388.3682
10 | 2678874.4098 | 1249403.6606
11 | 2678870.6238 | 1249405.0223
12 | 2678868.5797 | 1249396.9114
13 | 2678887.8664 | 1249391.6864
14 | 2678879.1839 | 1249425.4966
15 | 2678873.0362 | 1249410.9254
16 | 2678877.8907 | 1249473.5627
17 | 2678934.6649 | 1249384.92
18 | 2679099.6255 | 1249449.9171
19 | 2679091.0396 | 1249429.5395
20 | 2679101.4393 | 1249480.8973
21 | 2678805.823 | 1249469.6413
22 | 2678837.4937 | 1249456.9753
23 | 2678808.529 | 1249481.9068
24 | 2678813.5053 | 1249530.1432
25 | 2678828.3777 | 1249531.4838
26 | 2678814.603 | 1249519.3952
27 | 2678953.1653 | 1249539.1302
28 | 2678948.2177 | 1249515.4692
29 | 2678955.2309 | 1249538.6558
30 | 2678843.7276 | 1249551.961
31 | 2678895.1168 | 1249550.9105
32 | 2678843.1499 | 1249564.1623
33 | 2678957.3801 | 1249514.2159
34 | 2678945.3413 | 1249516.037
35 | 2679066.6418 | 1249397.4053
36 | 2679057.4301 | 1249401.3218
37 | 2679072.1258 | 1249410.7271
38 | 2679122.7892 | 1249497.5833
39 | 2679091.2515 | 1249485.3647
40 | 2678890.7081 | 1249526.4562
41 | 2678894.8131 | 1249525.5212
42 | 2678884.5748 | 1249528.0059
43 | 2679008.5452 | 1249357.7463
44 | 2679020.465 | 1249384.3533
45 | 2678994.1291 | 1249360.8245
46 | 2679070.7311 | 1249514.3584
47 | 2678911.4687 | 1249547.7246
48 | 2679001.1871 | 1249466.728
49 | 2679007.8562 | 1249481.2357
50 | 2679010.0091 | 1249462.9183
51 | 2678990.337 | 1249463.292
52 | 2678992.7021 | 1249447.3067
53 | 2678946.6589 | 1249363.2926
54 | 2678946.6594 | 1249367.2177
55 | 2678934.5117 | 1249335.2491
56 | 2678951.6338 | 1249379.2483
57 | 2678964.3599 | 1249403.9131
58 | 2679019.2751 | 1249506.0756
59 | 2679005.3152 | 1249508.2245
60 | 2679011.2221 | 1249488.5577
61 | 2679023.1854 | 1249505.3078
62 | 2678960.6743 | 1249373.9982
63 | 2678934.9384 | 1249373.0878
64 | 2678965.3434 | 1249384.6853
65 | 2678975.1626 | 1249468.1635
66 | 2678980.8481 | 1249441.54
67 | 2678996.5589 | 1249508.8463
68 | 2678861.5448 | 1249558.9587
69 | 2678865.7091 | 1249397.0066
70 | 2678882.453 | 1249379.0306
71 | 2678896.4827 | 1249388.276
72 | 2678840.2567 | 1249468.9104
73 | 2678832.5113 | 1249445.2058
74 | 2678910.9172 | 1249485.9607
75 | 2678926.6387 | 1249493.8439
76 | 2678933.9167 | 1249518.292
77 | 2678921.6906 | 1249520.5523
78 | 2678882.1131 | 1249490.9845
79 | 2678907.4326 | 1249523.1882
80 | 2678810.3995 | 1249497.5069
81 | 2678843.5453 | 1249532.0237
82 | 2678855.8413 | 1249531.9297
83 | 2678987.1194 | 1249510.679
84 | 2679043.1307 | 1249407.4014
85 | 2679077.6334 | 1249424.1245
86 | 2679071.8228 | 1249491.9756
87 | 2679088.4921 | 1249450.5385
88 | 2679083.0906 | 1249437.3991
89 | 2678868.9854 | 1249530.7912
90 | 2679084.929 | 1249415.0366
91 | 2679023.5538 | 1249391.2479
92 | 2679070.61 | 1249514.3938
93 | 2679010.4742 | 1249462.7175
94 | 2678983.8768 | 1249427.1066
95 | 2678968.2722 | 1249412.823
96 | 2679038.5856 | 1249502.1892
97 | 2678921.0512 | 1249378.5719
98 | 2678972.4516 | 1249400.9552
99 | 2678969.6057 | 1249466.957
100 | 2678874.2571 | 1249359.916
101 | 2678876.7198 | 1249365.6596
102 | 2678842.9442 | 1249483.9643
103 | 2678845.6331 | 1249499.0268
104 | 2678879.1828 | 1249371.4039
105 | 2678881.6495 | 1249377.1567
106 | 2678965.9247 | 1249466.1578
107 | 2679021.751 | 1249525.8063
108 | 2678979.577 | 1249417.2646
109 | 2679035.4819 | 1249418.0491
110 | 2679044.3966 | 1249438.525
111 | 2679032.7649 | 1249411.8086
112 | 2679047.8939 | 1249446.558
113 | 2679028.0468 | 1249401.277
114 | 2679043.0005 | 1249407.4568
115 | 2679046.3432 | 1249447.2277
116 | 2679030.808 | 1249453.9364
117 | 2679029.5233 | 1249454.4912
118 | 2679030.7636 | 1249453.9556
119 | 2679050.8248 | 1249497.9222
120 | 2678990.337 | 1249463.292

## line_std_types
| c_nf_per_km | r_ohm_per_km | x_ohm_per_km | max_i_ka | type | q_mm2 | alpha | voltage_rating
NAYY 4x50 SE | 210 | 0.642 | 0.083 | 0.142 | cs | 50 | 0.00403 | LV
NAYY 4x120 SE | 264 | 0.225 | 0.08 | 0.242 | cs | 120 | 0.00403 | LV
NAYY 4x150 SE | 261 | 0.208 | 0.08 | 0.27 | cs | 150 | 0.00403 | LV
NA2XS2Y 1x95 RM/25 12/20 kV | 216 | 0.313 | 0.132 | 0.252 | cs | 95 | 0.00403 | MV
NA2XS2Y 1x185 RM/25 12/20 kV | 273 | 0.161 | 0.117 | 0.362 | cs | 185 | 0.00403 | MV
NA2XS2Y 1x240 RM/25 12/20 kV | 304 | 0.122 | 0.112 | 0.421 | cs | 240 | 0.00403 | MV
NA2XS2Y 1x95 RM/25 6/10 kV | 315 | 0.313 | 0.123 | 0.249 | cs | 95 | 0.00403 | MV
NA2XS2Y 1x185 RM/25 6/10 kV | 406 | 0.161 | 0.11 | 0.358 | cs | 185 | 0.00403 | MV
NA2XS2Y 1x240 RM/25 6/10 kV | 456 | 0.122 | 0.105 | 0.416 | cs | 240 | 0.00403 | MV
NA2XS2Y 1x150 RM/25 12/20 kV | 250 | 0.206 | 0.116 | 0.319 | cs | 150 | 0.00403 | MV
NA2XS2Y 1x120 RM/25 12/20 kV | 230 | 0.253 | 0.119 | 0.283 | cs | 120 | 0.00403 | MV
NA2XS2Y 1x70 RM/25 12/20 kV | 190 | 0.443 | 0.132 | 0.22 | cs | 70 | 0.00403 | MV
NA2XS2Y 1x150 RM/25 6/10 kV | 360 | 0.206 | 0.11 | 0.315 | cs | 150 | 0.00403 | MV
NA2XS2Y 1x120 RM/25 6/10 kV | 340 | 0.253 | 0.113 | 0.28 | cs | 120 | 0.00403 | MV
NA2XS2Y 1x70 RM/25 6/10 kV | 280 | 0.443 | 0.123 | 0.217 | cs | 70 | 0.00403 | MV
N2XS(FL)2Y 1x120 RM/35 64/110 kV | 112 | 0.153 | 0.166 | 0.366 | cs | 120 | 0.00393 | HV
N2XS(FL)2Y 1x185 RM/35 64/110 kV | 125 | 0.099 | 0.156 | 0.457 | cs | 185 | 0.00393 | HV
N2XS(FL)2Y 1x240 RM/35 64/110 kV | 135 | 0.075 | 0.149 | 0.526 | cs | 240 | 0.00393 | HV
N2XS(FL)2Y 1x300 RM/35 64/110 kV | 144 | 0.06 | 0.144 | 0.588 | cs | 300 | 0.00393 | HV
15-AL1/3-ST1A 0.4 | 11 | 1.8769 | 0.35 | 0.105 | ol | 16 | 0.00403 | LV
24-AL1/4-ST1A 0.4 | 11.25 | 1.2012 | 0.335 | 0.14 | ol | 24 | 0.00403 | LV
48-AL1/8-ST1A 0.4 | 12.2 | 0.5939 | 0.3 | 0.21 | ol | 48 | 0.00403 | LV
94-AL1/15-ST1A 0.4 | 13.2 | 0.306 | 0.29 | 0.35 | ol | 94 | 0.00403 | LV
34-AL1/6-ST1A 10.0 | 9.7 | 0.8342 | 0.36 | 0.17 | ol | 34 | 0.00403 | MV
48-AL1/8-ST1A 10.0 | 10.1 | 0.5939 | 0.35 | 0.21 | ol | 48 | 0.00403 | MV
70-AL1/11-ST1A 10.0 | 10.4 | 0.4132 | 0.339 | 0.29 | ol | 70 | 0.00403 | MV
94-AL1/15-ST1A 10.0 | 10.75 | 0.306 | 0.33 | 0.35 | ol | 94 | 0.00403 | MV
122-AL1/20-ST1A 10.0 | 11.1 | 0.2376 | 0.323 | 0.41 | ol | 122 | 0.00403 | MV
149-AL1/24-ST1A 10.0 | 11.25 | 0.194 | 0.315 | 0.47 | ol | 149 | 0.00403 | MV
34-AL1/6-ST1A 20.0 | 9.15 | 0.8342 | 0.382 | 0.17 | ol | 34 | 0.00403 | MV
48-AL1/8-ST1A 20.0 | 9.5 | 0.5939 | 0.372 | 0.21 | ol | 48 | 0.00403 | MV
70-AL1/11-ST1A 20.0 | 9.7 | 0.4132 | 0.36 | 0.29 | ol | 70 | 0.00403 | MV
94-AL1/15-ST1A 20.0 | 10 | 0.306 | 0.35 | 0.35 | ol | 94 | 0.00403 | MV
122-AL1/20-ST1A 20.0 | 10.3 | 0.2376 | 0.344 | 0.41 | ol | 122 | 0.00403 | MV
149-AL1/24-ST1A 20.0 | 10.5 | 0.194 | 0.337 | 0.47 | ol | 149 | 0.00403 | MV
184-AL1/30-ST1A 20.0 | 10.75 | 0.1571 | 0.33 | 0.535 | ol | 184 | 0.00403 | MV
243-AL1/39-ST1A 20.0 | 11 | 0.1188 | 0.32 | 0.645 | ol | 243 | 0.00403 | MV
48-AL1/8-ST1A 110.0 | 8 | 0.5939 | 0.46 | 0.21 | ol | 48 | 0.00403 | HV
70-AL1/11-ST1A 110.0 | 8.4 | 0.4132 | 0.45 | 0.29 | ol | 70 | 0.00403 | HV
94-AL1/15-ST1A 110.0 | 8.65 | 0.306 | 0.44 | 0.35 | ol | 94 | 0.00403 | HV
122-AL1/20-ST1A 110.0 | 8.5 | 0.2376 | 0.43 | 0.41 | ol | 122 | 0.00403 | HV
149-AL1/24-ST1A 110.0 | 8.75 | 0.194 | 0.41 | 0.47 | ol | 149 | 0.00403 | HV
184-AL1/30-ST1A 110.0 | 8.8 | 0.1571 | 0.4 | 0.535 | ol | 184 | 0.00403 | HV
243-AL1/39-ST1A 110.0 | 9 | 0.1188 | 0.39 | 0.645 | ol | 243 | 0.00403 | HV
305-AL1/39-ST1A 110.0 | 9.2 | 0.0949 | 0.38 | 0.74 | ol | 305 | 0.00403 | HV
490-AL1/64-ST1A 110.0 | 9.75 | 0.059 | 0.37 | 0.96 | ol | 490 | 0.00403 | HV
679-AL1/86-ST1A 110.0 | 9.95 | 0.042 | 0.36 | 1.15 | ol | 679 | 0.00403 | HV
490-AL1/64-ST1A 220.0 | 10 | 0.059 | 0.285 | 0.96 | ol | 490 | 0.00403 | HV
679-AL1/86-ST1A 220.0 | 11.7 | 0.042 | 0.275 | 1.15 | ol | 679 | 0.00403 | HV
490-AL1/64-ST1A 380.0 | 11 | 0.059 | 0.253 | 0.96 | ol | 490 | 0.00403 | HV
679-AL1/86-ST1A 380.0 | 14.6 | 0.042 | 0.25 | 1.15 | ol | 679 | 0.00403 | HV

## trafo_std_types
| i0_percent | pfe_kw | vkr_percent | sn_mva | vn_lv_kv | vn_hv_kv | vk_percent | shift_degree | vector_group | tap_side | tap_neutral | tap_min | tap_max | tap_step_degree | tap_step_percent | tap_phase_shifter
160 MVA 380/110 kV | 0.06 | 60 | 0.25 | 160 | 110 | 380 | 12.2 | 0 | Yy0 | hv | 0 | -9 | 9 | 0 | 1.5 | FALSE
100 MVA 220/110 kV | 0.06 | 55 | 0.26 | 100 | 110 | 220 | 12 | 0 | Yy0 | hv | 0 | -9 | 9 | 0 | 1.5 | FALSE
63 MVA 110/20 kV | 0.04 | 22 | 0.32 | 63 | 20 | 110 | 18 | 150 | YNd5 | hv | 0 | -9 | 9 | 0 | 1.5 | FALSE
40 MVA 110/20 kV | 0.05 | 18 | 0.34 | 40 | 20 | 110 | 16.2 | 150 | YNd5 | hv | 0 | -9 | 9 | 0 | 1.5 | FALSE
25 MVA 110/20 kV | 0.07 | 14 | 0.41 | 25 | 20 | 110 | 12 | 150 | YNd5 | hv | 0 | -9 | 9 | 0 | 1.5 | FALSE
63 MVA 110/10 kV | 0.04 | 22 | 0.32 | 63 | 10 | 110 | 18 | 150 | YNd5 | hv | 0 | -9 | 9 | 0 | 1.5 | FALSE
40 MVA 110/10 kV | 0.05 | 18 | 0.34 | 40 | 10 | 110 | 16.2 | 150 | YNd5 | hv | 0 | -9 | 9 | 0 | 1.5 | FALSE
25 MVA 110/10 kV | 0.07 | 14 | 0.41 | 25 | 10 | 110 | 12 | 150 | YNd5 | hv | 0 | -9 | 9 | 0 | 1.5 | FALSE
0.25 MVA 20/0.4 kV | 0.32 | 0.8 | 1.44 | 0.25 | 0.4 | 20 | 6 | 150 | Yzn5 | hv | 0 | -2 | 2 | 0 | 2.5 | FALSE
0.4 MVA 20/0.4 kV | 0.3375 | 1.35 | 1.425 | 0.4 | 0.4 | 20 | 6 | 150 | Dyn5 | hv | 0 | -2 | 2 | 0 | 2.5 | FALSE
0.63 MVA 20/0.4 kV | 0.2619 | 1.65 | 1.206 | 0.63 | 0.4 | 20 | 6 | 150 | Dyn5 | hv | 0 | -2 | 2 | 0 | 2.5 | FALSE
0.25 MVA 10/0.4 kV | 0.24 | 0.6 | 1.2 | 0.25 | 0.4 | 10 | 4 | 150 | Dyn5 | hv | 0 | -2 | 2 | 0 | 2.5 | FALSE
0.4 MVA 10/0.4 kV | 0.2375 | 0.95 | 1.325 | 0.4 | 0.4 | 10 | 4 | 150 | Dyn5 | hv | 0 | -2 | 2 | 0 | 2.5 | FALSE
0.63 MVA 10/0.4 kV | 0.1873 | 1.18 | 1.0794 | 0.63 | 0.4 | 10 | 4 | 150 | Dyn5 | hv | 0 | -2 | 2 | 0 | 2.5 | FALSE

## trafo3w_std_types
| sn_hv_mva | sn_mv_mva | sn_lv_mva | vn_hv_kv | vn_mv_kv | vn_lv_kv | vk_hv_percent | vk_mv_percent | vk_lv_percent | vkr_hv_percent | vkr_mv_percent | vkr_lv_percent | pfe_kw | i0_percent | shift_mv_degree | shift_lv_degree | vector_group | tap_side | tap_neutral | tap_min | tap_max | tap_step_percent
63/25/38 MVA 110/20/10 kV | 63 | 25 | 38 | 110 | 20 | 10 | 10.4 | 10.4 | 10.4 | 0.28 | 0.32 | 0.35 | 35 | 0.89 | 0 | 0 | YN0yn0yn0 | hv | 0 | -10 | 10 | 1.2
63/25/38 MVA 110/10/10 kV | 63 | 25 | 38 | 110 | 10 | 10 | 10.4 | 10.4 | 10.4 | 0.28 | 0.32 | 0.35 | 35 | 0.89 | 0 | 0 | YN0yn0yn0 | hv | 0 | -10 | 10 | 1.2

## fuse_std_types
| fuse_type | i_rated_a | t_avg | t_min | t_total | x_avg | x_min | x_total
HV 100A | HV 100A | 100 | 0 | [10.0, 3.64, 0.854, 0.281, 0.1, 0.0531, 0.022, 0.01] | [10.0, 4.267, 1.21, 0.403, 0.1, 0.058, 0.022, 0.01] | 0 | [300.0, 350.0, 450.0, 550.0, 700.0, 850.0, 1200.0, 1752.0] | [600.0, 700.0, 900.0, 1150.0, 1665.0, 2000.0, 3000.0, 4313.0]
HV 10A | HV 10A | 10 | 0 | [10.0, 1675.0, 0.344, 0.156, 0.1, 0.0417, 0.0171, 0.01] | [10.0, 1.3, 0.3, 0.155, 0.1, 0.0555, 0.023, 0.01] | 0 | [30.0, 32.0, 35.0, 37.0, 39.0, 50.0, 70.0, 88.0] | [60.0, 70.0, 80.0, 87.0, 94.0, 110.0, 150.0, 216.0]
HV 125A | HV 125A | 125 | 0 | [10.0, 1.82, 0.344, 0.1, 0.0467, 0.0269, 0.01] | [10.0, 2.478, 0.426, 0.1, 0.0427, 0.0211, 0.01] | 0 | [375.0, 500.0, 700.0, 925.0, 1200.0, 1500.0, 2341.0] | [750.0, 1000.0, 1500.0, 2200.0, 3000.0, 4000.0, 5765.0]
HV 160A | HV 160A | 160 | 0 | [10.0, 4.15, 1.03, 0.198, 0.1, 0.051, 0.0172, 0.01] | [10.0, 2.3, 0.734, 0.274, 0.1, 0.046, 0.0177, 0.01] | 0 | [480.0, 550.0, 700.0, 1000.0, 1260.0, 1600.0, 2500.0, 3227.0] | [960.0, 1300.0, 1700.0, 2200.0, 2996.0, 4000.0, 6000.0, 7946.0]
HV 16A | HV 16A | 16 | 0 | [10.0, 0.352, 0.164, 0.1, 0.0649, 0.0342, 0.01] | [10.0, 2.34, 0.722, 0.181, 0.1, 0.055, 0.0296, 0.01] | 0 | [48.0, 60.0, 65.0, 71.0, 80.0, 100.0, 162.0] | [96.0, 110.0, 125.0, 150.0, 168.0, 200.0, 250.0, 398.0]
HV 200A | HV 200A | 200 | 0 | [10.0, 4.267, 1.21, 0.403, 0.1, 0.058, 0.022, 0.01] | [10.0, 3.73, 1.654, 0.328, 0.1, 0.0531, 0.019, 0.01] | 0 | [600.0, 700.0, 900.0, 1150.0, 1665.0, 2000.0, 3000.0, 4313.0] | [1200.0, 1500.0, 1800.0, 2700.0, 3960.0, 5000.0, 7500.0, 10620.0]
HV 20A | HV 20A | 20 | 0 | [10.0, 1.3, 0.3, 0.155, 0.1, 0.0555, 0.023, 0.01] | [10.0, 1.3, 0.161, 0.1, 0.0611, 0.0399, 0.0141, 0.01] | 0 | [60.0, 70.0, 80.0, 87.0, 94.0, 110.0, 150.0, 216.0] | [120.0, 150.0, 200.0, 223.0, 260.0, 300.0, 450.0, 532.0]
HV 25A | HV 25A | 25 | 0 | [10.0, 2.512, 0.833, 0.299, 0.1, 0.0372, 0.0223, 0.01] | [10.0, 3.125, 0.597, 0.198, 0.1, 0.0378, 0.022, 0.01] | 0 | [75.0, 82.0, 90.0, 100.0, 124.0, 170.0, 200.0, 289.0] | [150.0, 170.0, 210.0, 250.0, 294.0, 400.0, 500.0, 711.0]
HV 31.5A | HV 31.5A | 31.5 | 0 | [10.0, 2.34, 0.722, 0.181, 0.1, 0.055, 0.0296, 0.01] | [10.0, 2.84, 0.368, 0.164, 0.1, 0.0621, 0.0378, 0.0195, 0.01] | 0 | [95.0, 110.0, 125.0, 150.0, 165.0, 200.0, 250.0, 390.0] | [189.0, 220.0, 300.0, 350.0, 393.0, 450.0, 530.0, 700.0, 960.0]
HV 40A | HV 40A | 40 | 0 | [10.0, 1.3, 0.161, 0.1, 0.0611, 0.0399, 0.0141, 0.01] | [10.0, 2.05, 0.369, 0.198, 0.1, 0.051, 0.0298, 0.01] | 0 | [120.0, 150.0, 200.0, 223.0, 260.0, 300.0, 450.0, 532.0] | [240.0, 300.0, 400.0, 450.0, 530.0, 650.0, 800.0, 1311.0]
HV 50A | HV 50A | 50 | 0 | [10.0, 3.215, 0.597, 0.198, 0.1, 0.0378, 0.022, 0.01] | [10.0, 3.64, 0.854, 0.281, 0.1, 0.0531, 0.022, 0.01] | 0 | [150.0, 170.0, 210.0, 250.0, 294.0, 400.0, 500.0, 711.0] | [300.0, 350.0, 450.0, 550.0, 700.0, 850.0, 1200.0, 1752.0]
HV 6.3A | HV 6.3A | 6.3 | 0 | [10.0, 1.39, 0.344, 0.168, 0.1, 0.056, 0.0263, 0.01] | [10.0, 1.711, 0.516, 0.198, 0.1, 0.0634, 0.0303, 0.01] | 0 | [19.0, 19.5, 20.4, 20.8, 22.0, 25.0, 32.0, 48.0] | [38.0, 40.0, 43.0, 48.0, 53.0, 60.0, 75.0, 118.0]
HV 63A | HV 63A | 63 | 0 | [10.0, 2.84, 0.368, 0.164, 0.1, 0.0621, 0.0378, 0.0195, 0.01] | [10.0, 1.82, 0.344, 0.1, 0.0467, 0.0269, 0.01] | 0 | [189.0, 220.0, 300.0, 350.0, 393.0, 450.0, 530.0, 700.0, 961.0] | [378.0, 500.0, 700.0, 934.0, 1200.0, 1500.0, 2366.0]
HV 80A | HV 80A | 80 | 0 | [10.0, 2.05, 0.369, 0.198, 0.1, 0.051, 0.0298, 0.01] | [10.0, 4.15, 1.03, 0.198, 0.1, 0.051, 0.0172, 0.01] | 0 | [240.0, 300.0, 400.0, 450.0, 530.0, 650.0, 800.0, 1311.0] | [480.0, 550.0, 700.0, 1000.0, 1260.0, 1600.0, 2500.0, 3227.0]
Siemens NH-1-100 | Siemens NH-1-100 | 100 | [5400.0, 2000.0, 400.0, 20.0, 1.0, 0.2, 0.012, 0.004] | 0 | 0 | [150.0, 190.0, 250.0, 430.0, 900.0, 1250.0, 2700.0, 3600.0] | 0 | 0
Siemens NH-1-125 | Siemens NH-1-125 | 125 | [4800.0, 120.0, 7.0, 0.1, 0.004] | 0 | 0 | [180.0, 400.0, 740.0, 2000.0, 4250.0] | 0 | 0
Siemens NH-1-16 | Siemens NH-1-16 | 16 | [4000.0, 400.0, 2.0, 0.1, 0.04, 0.01] | 0 | 0 | [26.0, 35.0, 75.0, 150.0, 200.0, 300.0] | 0 | 0
Siemens NH-1-160 | Siemens NH-1-160 | 160 | [4800.0, 120.0, 7.0, 0.1, 0.004] | 0 | 0 | [210.0, 500.0, 900.0, 2300.0, 5000.0] | 0 | 0
Siemens NH-1-25 | Siemens NH-1-25 | 25 | [4000.0, 1000.0, 10.0, 0.2, 0.02, 0.01] | 0 | 0 | [40.0, 50.0, 100.0, 210.0, 400.0, 500.0] | 0 | 0
Siemens NH-1-50 | Siemens NH-1-50 | 50 | [4000.0, 40.0, 4.0, 1.0, 0.02, 0.01] | 0 | 0 | [86.0, 200.0, 300.0, 400.0, 1000.0, 1280.0] | 0 | 0
Siemens NH-1-63 | Siemens NH-1-63 | 63 | [4000.0, 100.0, 10.0, 2.0, 0.04, 0.01] | 0 | 0 | [100.0, 200.0, 300.0, 400.0, 1000.0, 1500.0] | 0 | 0
Siemens NH-1-80 | Siemens NH-1-80 | 80 | [4800.0, 120.0, 7.0, 0.1, 0.01] | 0 | 0 | [150.58, 250.0, 450.0, 1150.0, 2470.0] | 0 | 0
Siemens NH-2-1000 | Siemens NH-2-1000 | 1000 | [4800.0, 120.0, 7.0, 0.1, 0.004] | 0 | 0 | [1900.0, 3500.0, 8400.0, 24000.0, 52000.0] | 0 | 0
Siemens NH-2-200 | Siemens NH-2-200 | 200 | [4800.0, 120.0, 7.0, 0.1, 0.004] | 0 | 0 | [280.0, 650.0, 1200.0, 3000.0, 7000.0] | 0 | 0
Siemens NH-2-224 | Siemens NH-2-224 | 224 | [4800.0, 120.0, 7.0, 0.2, 0.04, 0.004] | 0 | 0 | [400.0, 750.0, 1453.0, 3025.0, 4315.0, 7600.0] | 0 | 0
Siemens NH-2-250 | Siemens NH-2-250 | 250 | [4800.0, 120.0, 7.0, 0.1, 0.004] | 0 | 0 | [450.0, 800.0, 1650.0, 4000.0, 8500.0] | 0 | 0
Siemens NH-2-315 | Siemens NH-2-315 | 315 | [4800.0, 120.0, 7.0, 0.1, 0.004] | 0 | 0 | [550.0, 920.0, 1900.0, 5000.0, 11000.0] | 0 | 0
Siemens NH-2-355 | Siemens NH-2-355 | 355 | [4800.0, 120.0, 6.0, 0.1, 0.004] | 0 | 0 | [650.0, 1116.27, 2350.0, 5840.0, 12790.0] | 0 | 0
Siemens NH-2-400 | Siemens NH-2-400 | 400 | [4800.0, 120.0, 7.0, 0.1, 0.004] | 0 | 0 | [720.0, 1350.0, 2800.0, 6500.0, 15000.0] | 0 | 0
Siemens NH-2-425 | Siemens NH-2-425 | 425 | [4800.0, 120.0, 7.0, 0.1, 0.004] | 0 | 0 | [850.0, 1500.0, 3050.0, 7500.0, 16500.0] | 0 | 0
Siemens NH-2-630 | Siemens NH-2-630 | 630 | [4800.0, 120.0, 7.0, 0.1, 0.004] | 0 | 0 | [1200.0, 2000.0, 4800.0, 12000.0, 26000.0] | 0 | 0

## res_bus
| vm_pu | va_degree | p_mw | q_mvar
0 | 0.9816 | -0.3543 | 0.0041123 | 0.0010306
1 | 0.98165 | -0.35342 | 0 | 0
2 | 0.98076 | -0.37092 | 0.0050293 | 0.0012605
3 | 0.98077 | -0.37067 | 0 | 0
4 | 0.98168 | -0.35288 | 0 | 0
5 | 0.98043 | -0.37731 | 0.0039273 | 0.00098428
6 | 0.98111 | -0.36396 | 0 | 0
7 | 0.98072 | -0.37166 | 0.0050263 | 0.0012597
8 | 0.98492 | -0.28958 | 0.0049673 | 0.0012449
9 | 0.98503 | -0.28745 | 0.003273 | 0.00082029
10 | 0.98204 | -0.34571 | 0 | 0
11 | 0.98191 | -0.34828 | 0 | 0
12 | 0.98203 | -0.34599 | 0.00084094 | 0.00021076
13 | 0.98274 | -0.3322 | 0 | 0
14 | 0.98131 | -0.3601 | 0.0038916 | 0.00097533
15 | 0.9817 | -0.35236 | 0.0045049 | 0.001129
16 | 0.9803 | -0.37978 | 0.0038322 | 0.00096043
17 | 0.98511 | -0.28601 | 0.00328 | 0.00082204
18 | 0.9893 | -0.2053 | 0 | 0
19 | 0.98903 | -0.21055 | 0.0052396 | 0.0013132
20 | 0.98979 | -0.19577 | 0 | 0
21 | 0.98155 | -0.35562 | 0 | 0
22 | 0.98106 | -0.36521 | 0 | 0
23 | 0.98173 | -0.35208 | 0.0038845 | 0.00097354
24 | 0.98277 | -0.33163 | 0 | 0
25 | 0.98315 | -0.32431 | 0.0038293 | 0.00095971
26 | 0.9825 | -0.33693 | 0.0038337 | 0.0009608
27 | 0.98714 | -0.24682 | 0 | 0
28 | 0.98903 | -0.21021 | 0 | 0
29 | 0.98698 | -0.25004 | 0.084833 | 0.021261
30 | 0.98319 | -0.32353 | 0 | 0
31 | 0.98325 | -0.32224 | 0 | 0
32 | 0.98317 | -0.32395 | 0 | 0
33 | 0.98949 | -0.2013 | 0.014421 | 0.0036142
34 | 0.98893 | -0.21215 | 0.015932 | 0.0039929
35 | 0.9895 | -0.20155 | 0 | 0
36 | 0.98971 | -0.19752 | 0.00599 | 0.0015012
37 | 0.9892 | -0.20737 | 0.0055789 | 0.0013982
38 | 0.98932 | -0.20476 | 0 | 0
39 | 0.99006 | -0.19041 | 0.00631 | 0.0015814
40 | 0.98522 | -0.28401 | 0 | 0
41 | 0.98571 | -0.27436 | 0 | 0
42 | 0.98497 | -0.28884 | 0.0038928 | 0.00097564
43 | 0.98989 | -0.1941 | 0 | 0
44 | 0.99005 | -0.19102 | 0.0038759 | 0.00097138
45 | 0.9898 | -0.19573 | 0.0059415 | 0.0014891
46 | 0.98863 | -0.21817 | 0.0037031 | 0.00092808
47 | 0.98196 | -0.34755 | 0.084143 | 0.021088
48 | 0.99572 | -0.081505 | 0 | 0
49 | 0.99466 | -0.10172 | 0.0031737 | 0.0007954
50 | 0.99499 | -0.095493 | 0.0045169 | 0.001132
51 | 0.99733 | -0.050677 | 0 | 0
52 | 0.9937 | -0.12011 | 0.0043544 | 0.0010913
53 | 0.98549 | -0.27857 | 0 | 0
54 | 0.98551 | -0.27819 | 0 | 0
55 | 0.98534 | -0.28146 | 0.0052644 | 0.0013194
56 | 0.9853 | -0.2823 | 0 | 0
57 | 0.98514 | -0.28535 | 0.0030226 | 0.00075753
58 | 0.99288 | -0.13589 | 0 | 0
59 | 0.99208 | -0.1512 | 0 | 0
60 | 0.99413 | -0.11184 | 0.0033123 | 0.00083014
61 | 0.99271 | -0.13919 | 0.00022292 | 5.5869e-05
62 | 0.98706 | -0.24808 | 0 | 0
63 | 0.98483 | -0.29134 | 0.0063791 | 0.0015987
64 | 0.98789 | -0.23192 | 0.0049763 | 0.0012472
65 | 0.99901 | -0.018712 | 0.0030164 | 0.00075599
66 | 0.99696 | -0.057861 | 0.01727 | 0.0043283
67 | 0.99158 | -0.16081 | 0.010738 | 0.0026911
68 | 0.98314 | -0.32442 | 0.0013771 | 0.00034513
69 | 0.98203 | -0.34604 | 0.00084177 | 0.00021097
70 | 0.98268 | -0.33334 | 0.00084064 | 0.00021069
71 | 0.98309 | -0.32523 | 0.0022687 | 0.00056859
72 | 0.98093 | -0.3678 | 0.0039052 | 0.00097872
73 | 0.98101 | -0.3661 | 0.0038839 | 0.0009734
74 | 0.98824 | -0.22548 | 0.0048528 | 0.0012162
75 | 0.98833 | -0.22365 | 0.0048819 | 0.0012235
76 | 0.98856 | -0.2192 | 0 | 0
77 | 0.98819 | -0.2263 | 0.016111 | 0.0040378
78 | 0.98022 | -0.38143 | 0.0050865 | 0.0012748
79 | 0.98723 | -0.24493 | 0.015825 | 0.0039662
80 | 0.98201 | -0.34655 | 0.003882 | 0.00097293
81 | 0.98358 | -0.31583 | 0.003812 | 0.00095538
82 | 0.98398 | -0.30812 | 0 | 0
83 | 0.99106 | -0.17089 | 0.010711 | 0.0026845
84 | 0.99012 | -0.1896 | 0.0018994 | 0.00047604
85 | 0.98898 | -0.21177 | 0.0055988 | 0.0014032
86 | 0.99069 | -0.17822 | 0.0076148 | 0.0019084
87 | 0.98875 | -0.21617 | 0.0057676 | 0.0014455
88 | 0.98883 | -0.21471 | 0.0057085 | 0.0014307
89 | 0.9844 | -0.29986 | 0.0038097 | 0.00095479
90 | 0.98891 | -0.21281 | 0.0080882 | 0.0020271
91 | 0.99011 | -0.1897 | 0.0049819 | 0.0012486
92 | 0.98863 | -0.21819 | 0.0056375 | 0.0014129
93 | 0.99495 | -0.09619 | 0.003307 | 0.00082881
94 | 0.99169 | -0.15873 | 0.0038513 | 0.00096523
95 | 0.98511 | -0.28588 | 0.0030146 | 0.00075552
96 | 0.99204 | -0.15214 | 0.0024906 | 0.00062421
97 | 0.98416 | -0.30433 | 0.004416 | 0.0011067
98 | 0.98924 | -0.20578 | 0.008812 | 0.0022085
99 | 0.99961 | -0.0074757 | 0.0030211 | 0.00075716
100 | 0.98264 | -0.3341 | 0.00093179 | 0.00023353
101 | 0.98264 | -0.334 | 0.00093121 | 0.00023338
102 | 0.98082 | -0.36996 | 0.003873 | 0.00097067
103 | 0.98076 | -0.37104 | 0.0038988 | 0.00097714
104 | 0.98265 | -0.33379 | 0.00093108 | 0.00023335
105 | 0.98267 | -0.33347 | 0.00093358 | 0.00023398
106 | 1 | 0 | -0.57748 | -0.14693
107 | 0.98843 | -0.22213 | 0.004404 | 0.0011037
108 | 0.99074 | -0.17687 | 0.0038476 | 0.0009643
109 | 0.99077 | -0.17696 | 0.0033384 | 0.00083667
110 | 0.99188 | -0.15557 | 0.0039447 | 0.00098863
111 | 0.99045 | -0.18309 | 0 | 0
112 | 0.99234 | -0.14658 | 0.0024603 | 0.00061662
113 | 0.99026 | -0.18681 | 0.003331 | 0.00083483
114 | 0.99012 | -0.18952 | 0.0020003 | 0.00050131
115 | 0.99243 | -0.14477 | 0.0044858 | 0.0011243
116 | 0.99344 | -0.12535 | 0.0029782 | 0.00074641
117 | 0.99353 | -0.1236 | 0.0038979 | 0.00097692
118 | 0.99344 | -0.12529 | 0.0031303 | 0.00078454
119 | 0.99151 | -0.16233 | 0.0030682 | 0.00076896
120 | 0.99998 | 149.9956 | 0 | 0

## res_line
| p_from_mw | q_from_mvar | p_to_mw | q_to_mvar | pl_mw | ql_mvar | i_from_ka | i_to_ka | i_ka | vm_from_pu | va_from_degree | vm_to_pu | va_to_degree | loading_percent
0 | -0.0041123 | -0.0010306 | 0.0041124 | 0.0010306 | 1.7407e-07 | -3.9603e-08 | 0.0062338 | 0.0062337 | 0.0062338 | 0.9816 | -0.3543 | 0.98165 | -0.35342 | 1.7126
1 | -0.0041124 | -0.0010306 | 0.0041125 | 0.0010306 | 1.0432e-07 | -2.3741e-08 | 0.0062337 | 0.0062337 | 0.0062337 | 0.98165 | -0.35342 | 0.98168 | -0.35288 | 1.7126
2 | -0.0050293 | -0.0012605 | 0.0050294 | 0.0012605 | 5.9481e-08 | 3.6903e-09 | 0.0076306 | 0.0076305 | 0.0076306 | 0.98076 | -0.37092 | 0.98077 | -0.37067 | 2.0963
3 | 0.012852 | 0.0032223 | -0.012847 | -0.00322 | 4.0659e-06 | 2.2424e-06 | 0.019499 | 0.019499 | 0.019499 | 0.98077 | -0.37067 | 0.98043 | -0.37731 | 5.3568
4 | -0.022907 | -0.0057424 | 0.022915 | 0.0057469 | 7.326e-06 | 4.4844e-06 | 0.034755 | 0.034755 | 0.034755 | 0.98077 | -0.37067 | 0.98111 | -0.36396 | 9.5482
5 | 0.0050265 | 0.0012597 | -0.0050263 | -0.0012597 | 2.3581e-07 | 1.4479e-08 | 0.0076262 | 0.0076262 | 0.0076262 | 0.98077 | -0.37067 | 0.98072 | -0.37166 | 2.0951
6 | 0.02682 | 0.0067306 | -0.026811 | -0.0067248 | 9.2266e-06 | 5.7169e-06 | 0.040656 | 0.040656 | 0.040656 | 0.98168 | -0.35288 | 0.98131 | -0.3601 | 11.1693
7 | -0.030932 | -0.0077611 | 0.030933 | 0.0077616 | 7.6675e-07 | 4.7896e-07 | 0.04689 | 0.04689 | 0.04689 | 0.98168 | -0.35288 | 0.9817 | -0.35236 | 12.8819
8 | 0.0089201 | 0.0022357 | -0.0089191 | -0.0022353 | 1.0484e-06 | 4.7866e-07 | 0.013538 | 0.013538 | 0.013538 | 0.98043 | -0.37731 | 0.9803 | -0.37978 | 3.7193
9 | -0.022915 | -0.0057469 | 0.022919 | 0.0057495 | 4.2175e-06 | 2.5816e-06 | 0.034755 | 0.034755 | 0.034755 | 0.98111 | -0.36396 | 0.98131 | -0.3601 | 9.5482
10 | -0.0049673 | -0.0012449 | 0.0049678 | 0.0012449 | 5.0232e-07 | 1.8745e-08 | 0.0075046 | 0.0075044 | 0.0075046 | 0.98492 | -0.28958 | 0.98503 | -0.28745 | 2.0617
11 | -0.0082408 | -0.0020652 | 0.0082413 | 0.0020655 | 5.6525e-07 | 2.3794e-07 | 0.012449 | 0.012449 | 0.012449 | 0.98503 | -0.28745 | 0.98511 | -0.28601 | 3.42
12 | 0.035449 | 0.0088977 | -0.035445 | -0.008895 | 4.3426e-06 | 2.7285e-06 | 0.053718 | 0.053718 | 0.053718 | 0.98204 | -0.34571 | 0.98191 | -0.34828 | 14.7578
13 | 0.0016827 | 0.00042159 | -0.0016827 | -0.00042169 | 2.2644e-08 | -1.0303e-07 | 0.0025497 | 0.0025497 | 0.0025497 | 0.98204 | -0.34571 | 0.98203 | -0.34599 | 0.70047
14 | -0.037132 | -0.0093193 | 0.037156 | 0.0093344 | 2.3941e-05 | 1.5067e-05 | 0.056268 | 0.056268 | 0.056268 | 0.98204 | -0.34571 | 0.98274 | -0.3322 | 15.4582
15 | 0.035445 | 0.008895 | -0.035438 | -0.0088906 | 6.9007e-06 | 4.3358e-06 | 0.053718 | 0.053718 | 0.053718 | 0.98191 | -0.34828 | 0.9817 | -0.35236 | 14.7578
16 | 0.00084177 | 0.00021093 | -0.00084177 | -0.00021097 | 1.7522e-09 | -3.5218e-08 | 0.0012755 | 0.0012755 | 0.0012755 | 0.98203 | -0.34599 | 0.98203 | -0.34604 | 0.35041
17 | 0.0045686 | 0.0011447 | -0.0045684 | -0.0011447 | 2.4701e-07 | -1.6309e-08 | 0.0069175 | 0.0069176 | 0.0069176 | 0.98274 | -0.3322 | 0.98268 | -0.33334 | 1.9004
18 | -0.041725 | -0.010479 | 0.041738 | 0.010488 | 1.3873e-05 | 8.7616e-06 | 0.063185 | 0.063185 | 0.063185 | 0.98274 | -0.3322 | 0.98309 | -0.32523 | 17.3586
19 | 0.0050869 | 0.0012748 | -0.0050865 | -0.0012748 | 4.0081e-07 | 3.0522e-08 | 0.0077214 | 0.0077215 | 0.0077215 | 0.9803 | -0.37978 | 0.98022 | -0.38143 | 2.1213
20 | -0.011521 | -0.0028875 | 0.011523 | 0.0028886 | 2.0404e-06 | 1.0771e-06 | 0.017403 | 0.017403 | 0.017403 | 0.98511 | -0.28601 | 0.9853 | -0.2823 | 4.7811
21 | 0.013332 | 0.0033425 | -0.013329 | -0.0033406 | 3.3346e-06 | 1.8503e-06 | 0.020053 | 0.020053 | 0.020053 | 0.9893 | -0.2053 | 0.98903 | -0.21055 | 5.5092
22 | -0.013332 | -0.0033425 | 0.013338 | 0.0033458 | 6.0559e-06 | 3.3599e-06 | 0.020053 | 0.020053 | 0.020053 | 0.9893 | -0.2053 | 0.98979 | -0.19577 | 5.5092
23 | 0.0080891 | 0.0020275 | -0.0080882 | -0.0020271 | 8.7414e-07 | 3.5751e-07 | 0.01217 | 0.01217 | 0.01217 | 0.98903 | -0.21055 | 0.98891 | -0.21281 | 3.3435
24 | 0.01376 | 0.0034528 | -0.013754 | -0.0034495 | 5.9006e-06 | 3.3041e-06 | 0.020688 | 0.020688 | 0.020688 | 0.98979 | -0.19577 | 0.98932 | -0.20476 | 5.6836
25 | -0.027098 | -0.0067987 | 0.027105 | 0.006803 | 6.9274e-06 | 4.2905e-06 | 0.040741 | 0.040741 | 0.040741 | 0.98979 | -0.19577 | 0.99006 | -0.19041 | 11.1926
26 | 0.015571 | 0.003905 | -0.015564 | -0.0039009 | 7.1099e-06 | 4.1205e-06 | 0.023606 | 0.023606 | 0.023606 | 0.98155 | -0.35562 | 0.98106 | -0.36521 | 6.4852
27 | -0.015571 | -0.003905 | 0.015573 | 0.0039066 | 2.6306e-06 | 1.5244e-06 | 0.023606 | 0.023606 | 0.023606 | 0.98155 | -0.35562 | 0.98173 | -0.35208 | 6.4851
28 | 0.011679 | 0.0029276 | -0.011678 | -0.0029268 | 1.445e-06 | 7.6978e-07 | 0.017715 | 0.017715 | 0.017715 | 0.98106 | -0.36521 | 0.98093 | -0.3678 | 4.8668
29 | 0.0038841 | 0.00097334 | -0.0038839 | -0.0009734 | 1.6633e-07 | -5.4919e-08 | 0.0058911 | 0.0058912 | 0.0058912 | 0.98106 | -0.36521 | 0.98101 | -0.3661 | 1.6185
30 | -0.019458 | -0.0048801 | 0.019463 | 0.0048832 | 5.1256e-06 | 3.0817e-06 | 0.029494 | 0.029494 | 0.029494 | 0.98173 | -0.35208 | 0.98201 | -0.34655 | 8.1026
31 | -0.027196 | -0.0068277 | 0.027206 | 0.0068336 | 9.4969e-06 | 5.8887e-06 | 0.041182 | 0.041182 | 0.041182 | 0.98277 | -0.33163 | 0.98315 | -0.32431 | 11.3137
32 | 0.027196 | 0.0068277 | -0.027189 | -0.0068235 | 6.8711e-06 | 4.2606e-06 | 0.041182 | 0.041182 | 0.041182 | 0.98277 | -0.33163 | 0.9825 | -0.33693 | 11.3137
33 | -0.031035 | -0.0077933 | 0.031048 | 0.0078012 | 1.2565e-05 | 7.8487e-06 | 0.046977 | 0.046977 | 0.046977 | 0.98315 | -0.32431 | 0.98358 | -0.31583 | 12.9059
34 | 0.023356 | 0.0058627 | -0.023345 | -0.0058561 | 1.0713e-05 | 6.5674e-06 | 0.035376 | 0.035376 | 0.035376 | 0.9825 | -0.33693 | 0.98201 | -0.34655 | 9.7186
35 | -0.084846 | -0.02127 | 0.084995 | 0.021364 | 0.00014828 | 9.4592e-05 | 0.1279 | 0.1279 | 0.1279 | 0.98714 | -0.24682 | 0.98903 | -0.21021 | 35.1371
36 | 0.084846 | 0.02127 | -0.084833 | -0.021261 | 1.3001e-05 | 8.2937e-06 | 0.1279 | 0.1279 | 0.1279 | 0.98714 | -0.24682 | 0.98698 | -0.25004 | 35.1371
37 | -0.2715 | -0.068438 | 0.27161 | 0.068512 | 0.00011585 | 7.3549e-05 | 0.40861 | 0.40861 | 0.40861 | 0.98903 | -0.21021 | 0.98949 | -0.2013 | 22.4513
38 | 0.1865 | 0.047074 | -0.18648 | -0.047063 | 1.7328e-05 | 1.0902e-05 | 0.28071 | 0.28071 | 0.28071 | 0.98903 | -0.21021 | 0.98893 | -0.21215 | 15.4239
39 | -0.0013771 | -0.00034471 | 0.0013772 | 0.00034411 | 8.4504e-08 | -6.04e-07 | 0.0020841 | 0.0020838 | 0.0020841 | 0.98319 | -0.32353 | 0.98325 | -0.32224 | 0.57255
40 | 0.0013771 | 0.00034471 | -0.0013771 | -0.00034491 | 2.7179e-08 | -1.9421e-07 | 0.0020841 | 0.0020842 | 0.0020842 | 0.98319 | -0.32353 | 0.98317 | -0.32395 | 0.57257
41 | 0.084244 | 0.021153 | -0.084143 | -0.021088 | 0.00010157 | 6.4792e-05 | 0.12751 | 0.12751 | 0.12751 | 0.98325 | -0.32224 | 0.98196 | -0.34755 | 35.0291
42 | -0.085622 | -0.021497 | 0.085778 | 0.021597 | 0.00015649 | 9.9835e-05 | 0.12959 | 0.12959 | 0.12959 | 0.98325 | -0.32224 | 0.98522 | -0.28401 | 35.6016
43 | 0.0013771 | 0.00034491 | -0.0013771 | -0.00034513 | 3.1145e-08 | -2.2252e-07 | 0.0020842 | 0.0020842 | 0.0020842 | 0.98317 | -0.32395 | 0.98314 | -0.32442 | 0.57259
44 | -0.28603 | -0.072126 | 0.28645 | 0.072391 | 0.0004169 | 0.00026489 | 0.4303 | 0.4303 | 0.4303 | 0.98949 | -0.2013 | 0.99106 | -0.17089 | 23.6429
45 | 0.17055 | 0.04307 | -0.17049 | -0.043034 | 5.757e-05 | 3.6098e-05 | 0.25674 | 0.25674 | 0.25674 | 0.98893 | -0.21215 | 0.98856 | -0.2192 | 14.1067
46 | -0.022666 | -0.0056844 | 0.02267 | 0.0056871 | 4.3612e-06 | 2.6625e-06 | 0.034086 | 0.034086 | 0.034086 | 0.9895 | -0.20155 | 0.98971 | -0.19752 | 9.3643
47 | 0.022666 | 0.0056844 | -0.022659 | -0.0056806 | 6.2768e-06 | 3.8322e-06 | 0.034086 | 0.034086 | 0.034086 | 0.9895 | -0.20155 | 0.9892 | -0.20737 | 9.3643
48 | -0.02866 | -0.0071883 | 0.028671 | 0.0071951 | 1.082e-05 | 6.7249e-06 | 0.043092 | 0.043092 | 0.043092 | 0.98971 | -0.19752 | 0.99012 | -0.1896 | 11.8384
49 | 0.017081 | 0.0042824 | -0.017077 | -0.0042803 | 3.5861e-06 | 2.1092e-06 | 0.025694 | 0.025694 | 0.025694 | 0.9892 | -0.20737 | 0.98898 | -0.21177 | 7.0588
50 | 0.013754 | 0.0034495 | -0.013745 | -0.0034446 | 8.7806e-06 | 4.9176e-06 | 0.020688 | 0.020688 | 0.020688 | 0.98932 | -0.20476 | 0.98863 | -0.21817 | 5.6836
51 | -0.033415 | -0.0083844 | 0.033435 | 0.0083966 | 1.9435e-05 | 1.2174e-05 | 0.050225 | 0.050225 | 0.050225 | 0.99006 | -0.19041 | 0.99069 | -0.17822 | 13.798
52 | -0.1284 | -0.03232 | 0.12846 | 0.032358 | 5.9232e-05 | 3.7855e-05 | 0.19397 | 0.19397 | 0.19397 | 0.98522 | -0.28401 | 0.98571 | -0.27436 | 53.2894
53 | 0.042619 | 0.010723 | -0.042609 | -0.010717 | 9.8337e-06 | 6.213e-06 | 0.064384 | 0.064384 | 0.064384 | 0.98522 | -0.28401 | 0.98497 | -0.28884 | 17.6879
54 | -0.12846 | -0.032358 | 0.12864 | 0.032473 | 0.00018107 | 0.00011572 | 0.19397 | 0.19397 | 0.19397 | 0.98571 | -0.27436 | 0.98723 | -0.24493 | 53.2894
55 | 0.038716 | 0.0097409 | -0.038696 | -0.009728 | 2.0383e-05 | 1.2843e-05 | 0.058503 | 0.058503 | 0.058503 | 0.98497 | -0.28884 | 0.9844 | -0.29986 | 16.0722
56 | -0.005942 | -0.0014892 | 0.0059429 | 0.0014894 | 8.7227e-07 | 1.8339e-07 | 0.0089321 | 0.008932 | 0.0089321 | 0.98989 | -0.1941 | 0.99005 | -0.19102 | 2.4539
57 | 0.005942 | 0.0014892 | -0.0059415 | -0.0014891 | 4.6e-07 | 9.6768e-08 | 0.0089321 | 0.0089322 | 0.0089322 | 0.98989 | -0.1941 | 0.9898 | -0.19573 | 2.4539
58 | -0.0098187 | -0.0024608 | 0.0098194 | 0.0024611 | 6.1698e-07 | 2.9771e-07 | 0.014757 | 0.014757 | 0.014757 | 0.99005 | -0.19102 | 0.99011 | -0.1897 | 4.0542
59 | 0.010042 | 0.0025165 | -0.010042 | -0.0025165 | 1.0808e-08 | 5.2995e-09 | 0.015115 | 0.015115 | 0.015115 | 0.98863 | -0.21817 | 0.98863 | -0.21819 | 4.1524
60 | 0.36275 | 0.092126 | -0.3624 | -0.091901 | 0.00035249 | 0.00022456 | 0.54254 | 0.54254 | 0.54254 | 0.99572 | -0.081505 | 0.99466 | -0.10172 | 29.8097
61 | 0.083101 | 0.020967 | -0.083045 | -0.020931 | 5.562e-05 | 3.5472e-05 | 0.12424 | 0.12424 | 0.12424 | 0.99572 | -0.081505 | 0.99499 | -0.095493 | 34.131
62 | -0.5503 | -0.13968 | 0.55112 | 0.1402 | 0.00081742 | 0.0005221 | 0.82301 | 0.82301 | 0.82301 | 0.99572 | -0.081505 | 0.99733 | -0.050677 | 45.2201
63 | 0.10445 | 0.026583 | -0.10425 | -0.026459 | 0.000194 | 0.00012388 | 0.15623 | 0.15623 | 0.15623 | 0.99572 | -0.081505 | 0.9937 | -0.12011 | 42.9214
64 | 0.35923 | 0.091106 | -0.35905 | -0.090994 | 0.0001748 | 0.00011135 | 0.53779 | 0.53779 | 0.53779 | 0.99466 | -0.10172 | 0.99413 | -0.11184 | 29.5488
65 | 0.078529 | 0.019799 | -0.078526 | -0.019798 | 2.6217e-06 | 1.6713e-06 | 0.11748 | 0.11748 | 0.11748 | 0.99499 | -0.095493 | 0.99495 | -0.09619 | 32.2753
66 | -0.5684 | -0.14453 | 0.56927 | 0.14509 | 0.00087672 | 0.00056004 | 0.84878 | 0.84878 | 0.84878 | 0.99733 | -0.050677 | 0.99901 | -0.018712 | 46.6364
67 | 0.017276 | 0.0043318 | -0.01727 | -0.0043283 | 5.913e-06 | 3.4747e-06 | 0.025776 | 0.025777 | 0.025777 | 0.99733 | -0.050677 | 0.99696 | -0.057861 | 7.0815
68 | 0.0999 | 0.025368 | -0.099715 | -0.02525 | 0.00018529 | 0.0001183 | 0.14971 | 0.14971 | 0.14971 | 0.9937 | -0.12011 | 0.99169 | -0.15873 | 41.1301
69 | -0.0052652 | -0.0013195 | 0.0052653 | 0.0013195 | 9.3831e-08 | 9.6083e-09 | 0.00795 | 0.00795 | 0.00795 | 0.98549 | -0.27857 | 0.98551 | -0.27819 | 2.1841
70 | 0.0052652 | 0.0013195 | -0.0052644 | -0.0013194 | 7.2439e-07 | 7.4251e-08 | 0.00795 | 0.0079501 | 0.0079501 | 0.98549 | -0.27857 | 0.98534 | -0.28146 | 2.1841
71 | -0.077741 | -0.019554 | 0.077853 | 0.019625 | 0.00011199 | 7.1398e-05 | 0.11741 | 0.11741 | 0.11741 | 0.98551 | -0.27819 | 0.98706 | -0.24808 | 32.2543
72 | 0.054911 | 0.013831 | -0.054876 | -0.013809 | 3.4507e-05 | 2.1914e-05 | 0.082934 | 0.082934 | 0.082934 | 0.98551 | -0.27819 | 0.98483 | -0.29134 | 22.7841
73 | 0.017565 | 0.0044038 | -0.017561 | -0.0044017 | 3.4339e-06 | 2.0319e-06 | 0.026522 | 0.026522 | 0.026522 | 0.98551 | -0.27819 | 0.9853 | -0.2823 | 7.2862
74 | 0.0060381 | 0.0015132 | -0.0060372 | -0.001513 | 8.7832e-07 | 2.0344e-07 | 0.0091188 | 0.0091189 | 0.0091189 | 0.9853 | -0.2823 | 0.98514 | -0.28535 | 2.5052
75 | 0.0030146 | 0.00075544 | -0.0030146 | -0.00075552 | 7.5661e-08 | -7.5471e-08 | 0.0045535 | 0.0045535 | 0.0045535 | 0.98514 | -0.28535 | 0.98511 | -0.28588 | 1.251
76 | 0.30841 | 0.078092 | -0.30818 | -0.077948 | 0.0002266 | 0.00014411 | 0.46249 | 0.46249 | 0.46249 | 0.99288 | -0.13589 | 0.99208 | -0.1512 | 25.4118
77 | -0.35533 | -0.089903 | 0.35574 | 0.090164 | 0.00041054 | 0.0002615 | 0.53283 | 0.53283 | 0.53283 | 0.99288 | -0.13589 | 0.99413 | -0.11184 | 29.2764
78 | 0.04692 | 0.01181 | -0.046913 | -0.011806 | 7.3929e-06 | 4.6799e-06 | 0.070336 | 0.070336 | 0.070336 | 0.99288 | -0.13589 | 0.99271 | -0.13919 | 19.3232
79 | 0.30818 | 0.077948 | -0.30804 | -0.077858 | 0.00014197 | 9.029e-05 | 0.46249 | 0.46249 | 0.46249 | 0.99208 | -0.1512 | 0.99158 | -0.16081 | 25.4118
80 | 0.04669 | 0.01175 | -0.046661 | -0.011731 | 2.8875e-05 | 1.8277e-05 | 0.070002 | 0.070002 | 0.070002 | 0.99271 | -0.13919 | 0.99204 | -0.15214 | 19.2314
81 | -0.077853 | -0.019625 | 0.077913 | 0.019664 | 6.0284e-05 | 3.8433e-05 | 0.11741 | 0.11741 | 0.11741 | 0.98706 | -0.24808 | 0.98789 | -0.23192 | 32.2543
82 | 0.048497 | 0.01221 | -0.048467 | -0.012191 | 3.008e-05 | 1.9061e-05 | 0.073296 | 0.073296 | 0.073296 | 0.98483 | -0.29134 | 0.98416 | -0.30433 | 20.1362
83 | -0.082889 | -0.020911 | 0.082993 | 0.020977 | 0.00010387 | 6.6248e-05 | 0.1249 | 0.1249 | 0.1249 | 0.98789 | -0.23192 | 0.98924 | -0.20578 | 34.3135
84 | -0.57229 | -0.14585 | 0.5726 | 0.14604 | 0.00031051 | 0.00019835 | 0.85327 | 0.85327 | 0.85327 | 0.99901 | -0.018712 | 0.99961 | -0.0074757 | 46.8832
85 | 0.2973 | 0.075167 | -0.29716 | -0.075076 | 0.0001437 | 9.1351e-05 | 0.44638 | 0.44638 | 0.44638 | 0.99158 | -0.16081 | 0.99106 | -0.17089 | 24.5265
86 | 0.0037278 | 0.00093403 | -0.0037277 | -0.00093404 | 2.4361e-08 | -1.0238e-08 | 0.0056447 | 0.0056447 | 0.0056447 | 0.98268 | -0.33334 | 0.98267 | -0.33347 | 1.5507
87 | -0.044007 | -0.011056 | 0.044051 | 0.011084 | 4.3963e-05 | 2.7801e-05 | 0.066619 | 0.066619 | 0.066619 | 0.98309 | -0.32523 | 0.98416 | -0.30433 | 18.302
88 | 0.0077729 | 0.0019481 | -0.0077721 | -0.0019478 | 7.9726e-07 | 3.1723e-07 | 0.011791 | 0.011791 | 0.011791 | 0.98093 | -0.3678 | 0.98082 | -0.36996 | 3.2393
89 | -0.0048528 | -0.0012162 | 0.0048532 | 0.0012162 | 4.2262e-07 | 2.0638e-12 | 0.0073069 | 0.0073069 | 0.0073069 | 0.98824 | -0.22548 | 0.98833 | -0.22365 | 2.0074
90 | -0.0097351 | -0.0024397 | 0.0097372 | 0.0024407 | 2.0661e-06 | 9.9356e-07 | 0.014657 | 0.014657 | 0.014657 | 0.98833 | -0.22365 | 0.98856 | -0.2192 | 4.0266
91 | 0.16076 | 0.040594 | -0.1607 | -0.040559 | 5.4649e-05 | 3.4179e-05 | 0.24209 | 0.24209 | 0.24209 | 0.98856 | -0.2192 | 0.98819 | -0.2263 | 13.3014
92 | 0.14459 | 0.036522 | -0.14446 | -0.036439 | 0.000129 | 8.2187e-05 | 0.21783 | 0.21783 | 0.21783 | 0.98819 | -0.2263 | 0.98723 | -0.24493 | 29.9212
93 | -0.03486 | -0.0087566 | 0.034872 | 0.0087646 | 1.2829e-05 | 8.0541e-06 | 0.052744 | 0.052744 | 0.052744 | 0.98358 | -0.31583 | 0.98398 | -0.30812 | 14.4902
94 | -0.034872 | -0.0087646 | 0.034886 | 0.0087733 | 1.3764e-05 | 8.6412e-06 | 0.052744 | 0.052744 | 0.052744 | 0.98398 | -0.30812 | 0.9844 | -0.29986 | 14.4902
95 | -0.03057 | -0.0076711 | 0.03057 | 0.0076712 | 1.1208e-07 | 6.991e-08 | 0.045946 | 0.045946 | 0.045946 | 0.99012 | -0.1896 | 0.99012 | -0.18952 | 12.6226
96 | 0.011478 | 0.0028771 | -0.011477 | -0.0028763 | 1.6053e-06 | 8.4325e-07 | 0.01727 | 0.01727 | 0.01727 | 0.98898 | -0.21177 | 0.98883 | -0.21471 | 4.7446
97 | -0.041049 | -0.010305 | 0.04108 | 0.010325 | 3.1137e-05 | 1.9646e-05 | 0.061662 | 0.061662 | 0.061662 | 0.99069 | -0.17822 | 0.99151 | -0.16233 | 16.9401
98 | -0.0057676 | -0.0014455 | 0.005768 | 0.0014456 | 4.0137e-07 | 7.4654e-08 | 0.0086799 | 0.0086799 | 0.0086799 | 0.98875 | -0.21617 | 0.98883 | -0.21471 | 2.3846
99 | -0.014801 | -0.0037096 | 0.014803 | 0.0037108 | 2.0392e-06 | 1.1637e-06 | 0.022244 | 0.022244 | 0.022244 | 0.99011 | -0.1897 | 0.99026 | -0.18681 | 6.1111
100 | 0.0044048 | 0.0011036 | -0.004404 | -0.0011037 | 8.2728e-07 | -1.1398e-07 | 0.0066297 | 0.0066299 | 0.0066299 | 0.98863 | -0.21819 | 0.98843 | -0.22213 | 1.8214
101 | 0.075219 | 0.018969 | -0.07512 | -0.018906 | 9.8543e-05 | 6.2798e-05 | 0.11254 | 0.11254 | 0.11254 | 0.99495 | -0.09619 | 0.99353 | -0.1236 | 30.9165
102 | 0.095864 | 0.024285 | -0.09578 | -0.024231 | 8.344e-05 | 5.3263e-05 | 0.14393 | 0.14393 | 0.14393 | 0.99169 | -0.15873 | 0.99074 | -0.17687 | 39.5425
103 | 0.04417 | 0.011107 | -0.044149 | -0.011094 | 2.1487e-05 | 1.3583e-05 | 0.066266 | 0.066267 | 0.066267 | 0.99204 | -0.15214 | 0.99151 | -0.16233 | 18.2051
104 | -0.091805 | -0.023186 | 0.091933 | 0.023267 | 0.00012739 | 8.1302e-05 | 0.13816 | 0.13816 | 0.13816 | 0.98924 | -0.20578 | 0.99074 | -0.17687 | 37.9549
105 | -0.57562 | -0.1468 | 0.57583 | 0.14693 | 0.00020786 | 0.00013279 | 0.85777 | 0.85777 | 0.85777 | 0.99961 | -0.0074757 | 1 | 0 | 47.1303
106 | -0.00093179 | -0.00023353 | 0.0009318 | 0.00023345 | 4.6657e-09 | -7.6178e-08 | 0.001411 | 0.001411 | 0.001411 | 0.98264 | -0.3341 | 0.98264 | -0.334 | 0.38764
107 | -0.001863 | -0.00046684 | 0.001863 | 0.00046677 | 1.8653e-08 | -6.7238e-08 | 0.0028211 | 0.0028211 | 0.0028211 | 0.98264 | -0.334 | 0.98265 | -0.33379 | 0.77503
108 | 0.003899 | 0.00097708 | -0.0038988 | -0.00097714 | 2.0077e-07 | -6.4603e-08 | 0.0059153 | 0.0059153 | 0.0059153 | 0.98082 | -0.36996 | 0.98076 | -0.37104 | 1.6251
109 | -0.0027941 | -0.00070012 | 0.0027942 | 0.00070007 | 4.2019e-08 | -5.2403e-08 | 0.004231 | 0.004231 | 0.004231 | 0.98265 | -0.33379 | 0.98267 | -0.33347 | 1.1624
110 | -0.054071 | -0.013572 | 0.054127 | 0.013607 | 5.5239e-05 | 3.5065e-05 | 0.081216 | 0.081216 | 0.081216 | 0.99077 | -0.17696 | 0.99188 | -0.15557 | 22.312
111 | 0.050733 | 0.012736 | -0.050718 | -0.012726 | 1.4821e-05 | 9.3978e-06 | 0.076202 | 0.076202 | 0.076202 | 0.99077 | -0.17696 | 0.99045 | -0.18309 | 20.9346
112 | -0.058071 | -0.014596 | 0.058096 | 0.014612 | 2.4944e-05 | 1.5851e-05 | 0.087134 | 0.087134 | 0.087134 | 0.99188 | -0.15557 | 0.99234 | -0.14658 | 23.9378
113 | 0.018137 | 0.0045475 | -0.018134 | -0.0045456 | 3.2134e-06 | 1.9081e-06 | 0.02725 | 0.02725 | 0.02725 | 0.99045 | -0.18309 | 0.99026 | -0.18681 | 7.4862
114 | 0.032581 | 0.0081787 | -0.032571 | -0.0081725 | 9.9948e-06 | 6.2536e-06 | 0.048952 | 0.048952 | 0.048952 | 0.99045 | -0.18309 | 0.99012 | -0.18952 | 13.4485
115 | -0.060556 | -0.015228 | 0.060562 | 0.015232 | 5.2249e-06 | 3.3221e-06 | 0.090823 | 0.090823 | 0.090823 | 0.99234 | -0.14658 | 0.99243 | -0.14477 | 24.9513
116 | -0.065048 | -0.016356 | 0.065108 | 0.016394 | 6.0384e-05 | 3.8427e-05 | 0.097549 | 0.097549 | 0.097549 | 0.99243 | -0.14477 | 0.99344 | -0.12535 | 26.7991
117 | -0.068086 | -0.017141 | 0.068086 | 0.017141 | 1.8872e-07 | 1.2016e-07 | 0.10201 | 0.10201 | 0.10201 | 0.99344 | -0.12535 | 0.99344 | -0.12529 | 28.0246
118 | 0.071222 | 0.017929 | -0.071217 | -0.017926 | 5.7676e-06 | 3.6738e-06 | 0.1067 | 0.1067 | 0.1067 | 0.99353 | -0.1236 | 0.99344 | -0.12529 | 29.3127

## res_trafo
| p_hv_mw | q_hv_mvar | p_lv_mw | q_lv_mvar | pl_mw | ql_mvar | i_hv_ka | i_lv_ka | vm_hv_pu | va_hv_degree | vm_lv_pu | va_lv_degree | loading_percent
0 | -1.2729e-15 | -1.3162e-15 | 0.00165 | 1.2699e-07 | 0.00165 | 1.2699e-07 | 5.2857e-17 | 0.0023815 | 0.99998 | 149.9956 | 1 | 0 | 0.2619

## res_ext_grid
| p_mw | q_mvar
0 | 0.58009 | 0.14759

## res_load
| p_mw | q_mvar
0 | 0.0041123 | 0.0010306
1 | 0.0050293 | 0.0012605
2 | 0.0039273 | 0.00098428
3 | 0.0050263 | 0.0012597
4 | 0.0049673 | 0.0012449
5 | 0.003273 | 0.00082029
6 | 0.00084094 | 0.00021076
7 | 0.0038916 | 0.00097533
8 | 0.0045049 | 0.001129
9 | 0.0038322 | 0.00096043
10 | 0.00328 | 0.00082204
11 | 0.0052396 | 0.0013132
12 | 0.0038845 | 0.00097354
13 | 0.0038293 | 0.00095971
14 | 0.0038337 | 0.0009608
15 | 0.084833 | 0.021261
16 | 0.014421 | 0.0036142
17 | 0.015932 | 0.0039929
18 | 0.00599 | 0.0015012
19 | 0.0055789 | 0.0013982
20 | 0.00631 | 0.0015814
21 | 0.0038928 | 0.00097564
22 | 0.0038759 | 0.00097138
23 | 0.0059415 | 0.0014891
24 | 0.0037031 | 0.00092808
25 | 0.084143 | 0.021088
26 | 0.0031737 | 0.0007954
27 | 0.0045169 | 0.001132
28 | 0.0043544 | 0.0010913
29 | 0.0052644 | 0.0013194
30 | 0.0030226 | 0.00075753
31 | 0.0033123 | 0.00083014
32 | 0.00022292 | 5.5869e-05
33 | 0.0063791 | 0.0015987
34 | 0.0049763 | 0.0012472
35 | 0.0030164 | 0.00075599
36 | 0.01727 | 0.0043283
37 | 0.010738 | 0.0026911
38 | 0.0013771 | 0.00034513
39 | 0.00084177 | 0.00021097
40 | 0.00084064 | 0.00021069
41 | 0.0022687 | 0.00056859
42 | 0.0039052 | 0.00097872
43 | 0.0038839 | 0.0009734
44 | 0.0048528 | 0.0012162
45 | 0.0048819 | 0.0012235
46 | 0.016111 | 0.0040378
47 | 0.0050865 | 0.0012748
48 | 0.015825 | 0.0039662
49 | 0.003882 | 0.00097293
50 | 0.003812 | 0.00095538
51 | 0.010711 | 0.0026845
52 | 0.0018994 | 0.00047604
53 | 0.0055988 | 0.0014032
54 | 0.0076148 | 0.0019084
55 | 0.0057676 | 0.0014455
56 | 0.0057085 | 0.0014307
57 | 0.0038097 | 0.00095479
58 | 0.0080882 | 0.0020271
59 | 0.0049819 | 0.0012486
60 | 0.0056375 | 0.0014129
61 | 0.003307 | 0.00082881
62 | 0.0038513 | 0.00096523
63 | 0.0030146 | 0.00075552
64 | 0.0024906 | 0.00062421
65 | 0.004416 | 0.0011067
66 | 0.008812 | 0.0022085
67 | 0.0030211 | 0.00075716
68 | 0.00093179 | 0.00023353
69 | 0.00093121 | 0.00023338
70 | 0.003873 | 0.00097067
71 | 0.0038988 | 0.00097714
72 | 0.00093108 | 0.00023335
73 | 0.00093358 | 0.00023398
74 | 0.0026123 | 0.00065472
75 | 0.004404 | 0.0011037
76 | 0.0038476 | 0.0009643
77 | 0.0033384 | 0.00083667
78 | 0.0039447 | 0.00098863
79 | 0.0024603 | 0.00061662
80 | 0.003331 | 0.00083483
81 | 0.0020003 | 0.00050131
82 | 0.0044858 | 0.0011243
83 | 0.0029782 | 0.00074641
84 | 0.0038979 | 0.00097692
85 | 0.0031303 | 0.00078454
86 | 0.0030682 | 0.00076896

## dtypes
| element | column | dtype
0 | bus | name | object
1 | bus | vn_kv | float64
2 | bus | type | object
3 | bus | zone | object
4 | bus | in_service | bool
5 | load | name | object
6 | load | bus | uint32
7 | load | p_mw | float64
8 | load | q_mvar | float64
9 | load | const_z_percent | float64
10 | load | const_i_percent | float64
11 | load | sn_mva | float64
12 | load | scaling | float64
13 | load | in_service | bool
14 | load | type | object
15 | ext_grid | name | object
16 | ext_grid | bus | uint32
17 | ext_grid | vm_pu | float64
18 | ext_grid | va_degree | float64
19 | ext_grid | slack_weight | float64
20 | ext_grid | in_service | bool
21 | line | name | object
22 | line | std_type | object
23 | line | from_bus | uint32
24 | line | to_bus | uint32
25 | line | length_km | float64
26 | line | r_ohm_per_km | float64
27 | line | x_ohm_per_km | float64
28 | line | c_nf_per_km | float64
29 | line | g_us_per_km | float64
30 | line | max_i_ka | float64
31 | line | df | float64
32 | line | parallel | uint32
33 | line | type | object
34 | line | in_service | bool
35 | trafo | name | object
36 | trafo | std_type | object
37 | trafo | hv_bus | uint32
38 | trafo | lv_bus | uint32
39 | trafo | sn_mva | float64
40 | trafo | vn_hv_kv | float64
41 | trafo | vn_lv_kv | float64
42 | trafo | vk_percent | float64
43 | trafo | vkr_percent | float64
44 | trafo | pfe_kw | float64
45 | trafo | i0_percent | float64
46 | trafo | shift_degree | float64
47 | trafo | tap_side | object
48 | trafo | tap_neutral | int32
49 | trafo | tap_min | int32
50 | trafo | tap_max | int32
51 | trafo | tap_step_percent | float64
52 | trafo | tap_step_degree | float64
53 | trafo | tap_pos | int32
54 | trafo | tap_phase_shifter | bool
55 | trafo | parallel | uint32
56 | trafo | df | float64
57 | trafo | in_service | bool
58 | line_geodata | coords | object
59 | bus_geodata | x | float64
60 | bus_geodata | y | float64
61 | bus_geodata | coords | object
62 | res_bus | vm_pu | float64
63 | res_bus | va_degree | float64
64 | res_bus | p_mw | float64
65 | res_bus | q_mvar | float64
66 | res_line | p_from_mw | float64
67 | res_line | q_from_mvar | float64
68 | res_line | p_to_mw | float64
69 | res_line | q_to_mvar | float64
70 | res_line | pl_mw | float64
71 | res_line | ql_mvar | float64
72 | res_line | i_from_ka | float64
73 | res_line | i_to_ka | float64
74 | res_line | i_ka | float64
75 | res_line | vm_from_pu | float64
76 | res_line | va_from_degree | float64
77 | res_line | vm_to_pu | float64
78 | res_line | va_to_degree | float64
79 | res_line | loading_percent | float64
80 | res_trafo | p_hv_mw | float64
81 | res_trafo | q_hv_mvar | float64
82 | res_trafo | p_lv_mw | float64
83 | res_trafo | q_lv_mvar | float64
84 | res_trafo | pl_mw | float64
85 | res_trafo | ql_mvar | float64
86 | res_trafo | i_hv_ka | float64
87 | res_trafo | i_lv_ka | float64
88 | res_trafo | vm_hv_pu | float64
89 | res_trafo | va_hv_degree | float64
90 | res_trafo | vm_lv_pu | float64
91 | res_trafo | va_lv_degree | float64
92 | res_trafo | loading_percent | float64
93 | res_ext_grid | p_mw | float64
94 | res_ext_grid | q_mvar | float64
95 | res_load | p_mw | float64
96 | res_load | q_mvar | float64

## parameters
| version | format_version | converged | OPF_converged | name | f_hz | sn_mva
0 | 2.14.6 | 2.14.0 | TRUE | FALSE |  | 50 | 1