## bus
| name | vn_kv | type | zone | in_service
0 | bus_LV_261-470_0_4_node_0 | 0.4 | n |  | TRUE
1 | bus_LV_261-470_0_4_node_1 | 0.4 | n |  | TRUE
2 | bus_LV_261-470_0_4_node_2 | 0.4 | n |  | TRUE
3 | bus_LV_261-470_0_4_node_3 | 0.4 | n |  | TRUE
4 | bus_LV_261-470_0_4_node_5 | 0.4 | n |  | TRUE
5 | bus_LV_261-470_0_4_node_6 | 0.4 | n |  | TRUE
6 | bus_LV_261-470_0_4_node_7 | 0.4 | n |  | TRUE
7 | bus_LV_261-470_0_4_node_4 | 0.4 | n |  | TRUE
8 | bus_LV_261-470_0_4_node_10 | 0.4 | n |  | TRUE
9 | bus_LV_261-470_0_4_node_29 | 0.4 | n |  | TRUE
10 | bus_LV_261-470_0_4_node_25 | 0.4 | n |  | TRUE
11 | bus_LV_261-470_0_4_node_33 | 0.4 | n |  | TRUE
12 | bus_LV_261-470_0_4_node_8 | 0.4 | n |  | TRUE
13 | bus_LV_261-470_0_4_node_15 | 0.4 | n |  | TRUE
14 | bus_LV_261-470_0_4_node_31 | 0.4 | n |  | TRUE
15 | bus_LV_261-470_0_4_node_11 | 0.4 | n |  | TRUE
16 | bus_LV_261-470_0_4_node_9 | 0.4 | n |  | TRUE
17 | bus_LV_261-470_0_4_node_12 | 0.4 | n |  | TRUE
18 | bus_LV_261-470_0_4_node_17 | 0.4 | n |  | TRUE
19 | bus_LV_261-470_0_4_node_28 | 0.4 | n |  | TRUE
20 | bus_LV_261-470_0_4_node_18 | 0.4 | n |  | TRUE
21 | bus_LV_261-470_0_4_node_23 | 0.4 | n |  | TRUE
22 | bus_LV_261-470_0_4_node_20 | 0.4 | n |  | TRUE
23 | bus_LV_261-470_0_4_node_19 | 0.4 | n |  | TRUE
24 | bus_LV_261-470_0_4_node_22 | 0.4 | n |  | TRUE
25 | bus_LV_261-470_0_4_node_30 | 0.4 | n |  | TRUE
26 | bus_LV_261-470_0_4_node_26 | 0.4 | n |  | TRUE
27 | bus_LV_261-470_0_4_node_13 | 0.4 | n |  | TRUE
28 | bus_LV_261-470_0_4_node_32 | 0.4 | n |  | TRUE
29 | bus_LV_261-470_0_4_node_21 | 0.4 | n |  | TRUE
30 | bus_LV_261-470_0_4_node_27 | 0.4 | n |  | TRUE
31 | bus_MV_389_0_node_35 | 20 | n |  | TRUE

## load
| name | bus | p_mw | q_mvar | const_z_percent | const_i_percent | sn_mva | scaling | in_service | type
0 | LV_261-470_0_4_load_0 | 0 | 0.0023881 | 0.00059851 | 0 | 0 |  | 1 | TRUE | wye
1 | LV_261-470_0_4_load_1 | 1 | 0.0051733 | 0.0012965 | 0 | 0 |  | 1 | TRUE | wye
2 | LV_261-470_0_4_load_3 | 3 | 0.0023074 | 0.00057828 | 0 | 0 |  | 1 | TRUE | wye
3 | LV_261-470_0_4_load_7 | 6 | 0.010915 | 0.0027354 | 0 | 0 |  | 1 | TRUE | wye
4 | LV_261-470_0_4_load_29 | 9 | 0.035106 | 0.0087985 | 0 | 0 |  | 1 | TRUE | wye
5 | LV_261-470_0_4_load_25 | 10 | 0.009012 | 0.0022586 | 0 | 0 |  | 1 | TRUE | wye
6 | LV_261-470_0_4_load_33 | 11 | 0.012371 | 0.0031004 | 0 | 0 |  | 1 | TRUE | wye
7 | LV_261-470_0_4_load_8 | 12 | 0.012314 | 0.0030862 | 0 | 0 |  | 1 | TRUE | wye
8 | LV_261-470_0_4_load_31 | 14 | 0.013904 | 0.0034848 | 0 | 0 |  | 1 | TRUE | wye
9 | LV_261-470_0_4_load_9 | 16 | 0.042025 | 0.010533 | 0 | 0 |  | 1 | TRUE | wye
10 | LV_261-470_0_4_load_12 | 17 | 0.017088 | 0.0042825 | 0 | 0 |  | 1 | TRUE | wye
11 | LV_261-470_0_4_load_28 | 19 | 0.026124 | 0.0065473 | 0 | 0 |  | 1 | TRUE | wye
12 | LV_261-470_0_4_load_20 | 22 | 0.049243 | 0.012341 | 0 | 0 |  | 1 | TRUE | wye
13 | LV_261-470_0_4_load_22 | 24 | 0.0089353 | 0.0022394 | 0 | 0 |  | 1 | TRUE | wye
14 | LV_261-470_0_4_load_30 | 25 | 0.017579 | 0.0044058 | 0 | 0 |  | 1 | TRUE | wye
15 | LV_261-470_0_4_load_26 | 26 | 0.038447 | 0.0096358 | 0 | 0 |  | 1 | TRUE | wye
16 | LV_261-470_0_4_load_13 | 27 | 0.013372 | 0.0033514 | 0 | 0 |  | 1 | TRUE | wye
17 | LV_261-470_0_4_load_32 | 28 | 0.014234 | 0.0035675 | 0 | 0 |  | 1 | TRUE | wye
18 | LV_261-470_0_4_load_21 | 29 | 0.025593 | 0.0064142 | 0 | 0 |  | 1 | TRUE | wye
19 | LV_261-470_0_4_load_27 | 30 | 0.036448 | 0.0091348 | 0 | 0 |  | 1 | TRUE | wye

## ext_grid
| name | bus | vm_pu | va_degree | slack_weight | in_service
0 |  | 30 | 1 | 0 | 1 | TRUE

## line
| name | std_type | from_bus | to_bus | length_km | r_ohm_per_km | x_ohm_per_km | c_nf_per_km | g_us_per_km | max_i_ka | df | parallel | type | in_service
0 | LV_261-470_0_4_line_0 |  | 0 | 1 | 0.019786 | 0.125 | 0.08 | 261 | 0 | 0.364 | 1 | 4 | cs | TRUE
1 | LV_261-470_0_4_line_1 |  | 0 | 2 | 0.051292 | 0.125 | 0.08 | 261 | 0 | 0.364 | 1 | 4 | cs | TRUE
2 | LV_261-470_0_4_line_2 |  | 1 | 3 | 0.00020113 | 0.125 | 0.08 | 261 | 0 | 0.364 | 1 | 4 | cs | TRUE
3 | LV_261-470_0_4_line_3 |  | 2 | 4 | 0.036802 | 0.125 | 0.08 | 261 | 0 | 0.364 | 1 | 4 | cs | TRUE
4 | LV_261-470_0_4_line_4 |  | 2 | 5 | 0.23617 | 0.125 | 0.08 | 261 | 0 | 0.364 | 1 | 1 | cs | TRUE
5 | LV_261-470_0_4_line_5 |  | 3 | 6 | 0.022837 | 0.125 | 0.08 | 261 | 0 | 0.364 | 1 | 4 | cs | TRUE
6 | LV_261-470_0_4_line_6 |  | 4 | 10 | 0.053301 | 0.125 | 0.08 | 261 | 0 | 0.364 | 1 | 4 | cs | TRUE
7 | LV_261-470_0_4_line_7 |  | 5 | 11 | 0.13935 | 0.125 | 0.08 | 261 | 0 | 0.364 | 1 | 1 | cs | TRUE
8 | LV_261-470_0_4_line_8 |  | 6 | 12 | 7.3201e-06 | 0.125 | 0.08 | 261 | 0 | 0.364 | 1 | 4 | cs | TRUE
9 | LV_261-470_0_4_line_9 |  | 7 | 8 | 0.005845 | 0.125 | 0.08 | 261 | 0 | 0.364 | 1 | 4 | cs | TRUE
10 | LV_261-470_0_4_line_10 |  | 7 | 9 | 0.025506 | 0.125 | 0.08 | 261 | 0 | 0.364 | 1 | 4 | cs | TRUE
11 | LV_261-470_0_4_line_11 |  | 8 | 15 | 0.011916 | 0.125 | 0.08 | 261 | 0 | 0.364 | 1 | 1 | cs | TRUE
12 | LV_261-470_0_4_line_12 |  | 8 | 16 | 0.046735 | 0.125 | 0.08 | 261 | 0 | 0.364 | 1 | 4 | cs | TRUE
13 | LV_261-470_0_4_line_13 |  | 9 | 18 | 0.0088248 | 0.125 | 0.08 | 261 | 0 | 0.364 | 1 | 4 | cs | TRUE
14 | LV_261-470_0_4_line_14 |  | 10 | 26 | 0.037634 | 0.125 | 0.08 | 261 | 0 | 0.364 | 1 | 4 | cs | TRUE
15 | LV_261-470_0_4_line_15 |  | 12 | 16 | 0.033103 | 0.125 | 0.08 | 261 | 0 | 0.364 | 1 | 4 | cs | TRUE
16 | LV_261-470_0_4_line_16 |  | 13 | 14 | 0.0013907 | 0.125 | 0.08 | 261 | 0 | 0.364 | 1 | 1 | cs | TRUE
17 | LV_261-470_0_4_line_17 |  | 13 | 15 | 0.020373 | 0.125 | 0.08 | 261 | 0 | 0.364 | 1 | 1 | cs | TRUE
18 | LV_261-470_0_4_line_18 |  | 14 | 28 | 0.01794 | 0.125 | 0.08 | 261 | 0 | 0.364 | 1 | 1 | cs | TRUE
19 | LV_261-470_0_4_line_19 |  | 15 | 17 | 0.0020353 | 0.125 | 0.08 | 261 | 0 | 0.364 | 1 | 1 | cs | TRUE
20 | LV_261-470_0_4_line_20 |  | 17 | 27 | 0.018572 | 0.125 | 0.08 | 261 | 0 | 0.364 | 1 | 1 | cs | TRUE
21 | LV_261-470_0_4_line_21 |  | 18 | 19 | 0.015607 | 0.125 | 0.08 | 261 | 0 | 0.364 | 1 | 4 | cs | TRUE
22 | LV_261-470_0_4_line_22 |  | 19 | 23 | 0.048329 | 0.125 | 0.08 | 261 | 0 | 0.364 | 1 | 4 | cs | TRUE
23 | LV_261-470_0_4_line_23 |  | 20 | 21 | 0.004312 | 0.125 | 0.08 | 261 | 0 | 0.364 | 1 | 4 | cs | TRUE
24 | LV_261-470_0_4_line_24 |  | 20 | 22 | 0.016902 | 0.125 | 0.08 | 261 | 0 | 0.364 | 1 | 4 | cs | TRUE
25 | LV_261-470_0_4_line_25 |  | 21 | 25 | 0.08794 | 0.125 | 0.08 | 261 | 0 | 0.364 | 1 | 3 | cs | TRUE
26 | LV_261-470_0_4_line_26 |  | 22 | 29 | 0.031413 | 0.125 | 0.08 | 261 | 0 | 0.364 | 1 | 4 | cs | TRUE
27 | LV_261-470_0_4_line_27 |  | 23 | 24 | 0.067569 | 0.125 | 0.08 | 261 | 0 | 0.364 | 1 | 4 | cs | TRUE
28 | LV_261-470_0_4_line_28 |  | 24 | 29 | 0.018744 | 0.125 | 0.08 | 261 | 0 | 0.364 | 1 | 4 | cs | TRUE
29 | LV_261-470_0_4_line_29 |  | 26 | 30 | 0.040815 | 0.125 | 0.08 | 261 | 0 | 0.364 | 1 | 4 | cs | TRUE

## trafo
| name | std_type | hv_bus | lv_bus | sn_mva | vn_hv_kv | vn_lv_kv | vk_percent | vkr_percent | pfe_kw | i0_percent | shift_degree | tap_side | tap_neutral | tap_min | tap_max | tap_step_percent | tap_step_degree | tap_pos | tap_phase_shifter | parallel | df | in_service
0 | LV_261-470_0_4_trafo_27 | 0.63 MVA 20/0.4 kV | 31 | 30 | 0.63 | 20 | 0.4 | 6 | 1.206 | 1.65 | 0.2619 | 150 | hv | 0 | -2 | 2 | 2.5 | 0 | 0 | FALSE | 1 | 1 | TRUE

## line_geodata
| x0 | y0 | x1 | y1 | x2 | y2 | x3 | y3 | x4 | y4 | x5 | y5 | x6 | y6 | x7 | y7 | x8 | y8 | x9 | y9 | x10 | y10 | x11 | y11 | x12 | y12 | x13 | y13 | x14 | y14 | x15 | y15 | x16 | y16 | x17 | y17 | x18 | y18 | x19 | y19 | x20 | y20 | x21 | y21 | x22 | y22 | x23 | y23 | x24 | y24 | x25 | y25 | x26 | y26
0 | 2678926.22 | 1249316.2507 | 2678918.3056 | 1249298.1165
1 | 2678946.6589 | 1249363.2926 | 2678946.0681 | 1249361.7281 | 2678926.22 | 1249316.2507
2 | 2678918.3056 | 1249298.1165 | 2678918.2251 | 1249297.9321
3 | 2678943.2512 | 1249333.9925 | 2678954.4103 | 1249360.1491 | 2678950.8648 | 1249361.5918 | 2678946.6589 | 1249363.2926
4 | 2678767.938 | 1249339.765 | 2678777.0011 | 1249349.2813 | 2678784.8152 | 1249356.179 | 2678789.7809 | 1249363.2057 | 2678793.3126 | 1249360.5285 | 2678797.2403 | 1249355.8995 | 2678796.9695 | 1249361.5 | 2678806.6318 | 1249365.1311 | 2678816.4527 | 1249365.9178 | 2678834.9698 | 1249364.6186 | 2678843.5564 | 1249362.2644 | 2678851.268 | 1249359.2758 | 2678866.1397 | 1249352.1796 | 2678868.6367 | 1249351.7903 | 2678870.5617 | 1249352.3941 | 2678871.8618 | 1249354.0015 | 2678873.0293 | 1249357.0525 | 2678884.1538 | 1249382.9973 | 2678887.8664 | 1249391.6864 | 2678892.8082 | 1249389.7285 | 2678901.1354 | 1249386.4369 | 2678944.988 | 1249369.1191 | 2678945.9493 | 1249368.3758 | 2678946.6594 | 1249367.2177 | 2678946.8208 | 1249366.4415 | 2678946.8802 | 1249364.8189 | 2678946.6589 | 1249363.2926
5 | 2678918.2251 | 1249297.9321 | 2678909.0903 | 1249277.0018
6 | 2678943.2512 | 1249333.9925 | 2678924.9211 | 1249291.762 | 2678921.9877 | 1249285.1168
7 | 2678849.6589 | 1249256.0678 | 2678837.537 | 1249267.0258 | 2678833.4906 | 1249261.2789 | 2678828.8382 | 1249263.0516 | 2678829.6617 | 1249268.1219 | 2678789.1678 | 1249291.2116 | 2678790.756 | 1249314.8722 | 2678774.2069 | 1249324.3148 | 2678767.938 | 1249339.765
8 | 2678909.0903 | 1249277.0018 | 2678909.0874 | 1249276.9951
9 | 2678880.3976 | 1249200.625 | 2678875.9819 | 1249204.4691
10 | 2678880.3976 | 1249200.625 | 2678891.2614 | 1249191.1627 | 2678899.7321 | 1249183.9911
11 | 2678866.6775 | 1249211.9397 | 2678873.2774 | 1249206.8237 | 2678875.9819 | 1249204.4691
12 | 2678875.9819 | 1249204.4691 | 2678877.9268 | 1249206.9857 | 2678879.7143 | 1249209.9784 | 2678885.0818 | 1249221.9919 | 2678895.846 | 1249246.6556
13 | 2678906.4673 | 1249178.2889 | 2678899.7321 | 1249183.9911
14 | 2678906.9152 | 1249250.6326 | 2678917.0854 | 1249274.0114 | 2678921.9877 | 1249285.1168
15 | 2678909.0874 | 1249276.9951 | 2678895.846 | 1249246.6556
16 | 2678853.8626 | 1249196.1021 | 2678854.9556 | 1249195.2424
17 | 2678853.8626 | 1249196.1021 | 2678856.522 | 1249199.3954 | 2678858.2382 | 1249201.5087 | 2678862.1905 | 1249206.3871 | 2678864.9541 | 1249209.8041 | 2678866.6775 | 1249211.9397
18 | 2678854.9556 | 1249195.2424 | 2678857.4492 | 1249193.2811 | 2678868.3387 | 1249185.8538 | 2678869.5847 | 1249184.8721
19 | 2678866.6775 | 1249211.9397 | 2678865.0944 | 1249213.2189
20 | 2678850.6384 | 1249224.8784 | 2678858.6092 | 1249218.4594 | 2678865.0944 | 1249213.2189
21 | 2678906.4673 | 1249178.2889 | 2678913.7626 | 1249171.9925 | 2678918.2761 | 1249168.0849
22 | 2678957.103 | 1249139.4013 | 2678952.4169 | 1249142.5523 | 2678928.3843 | 1249159.3335 | 2678918.2761 | 1249168.0849
23 | 2678972.4158 | 1249241.4576 | 2678974.1528 | 1249245.4059
24 | 2678972.4158 | 1249241.4576 | 2678968.285 | 1249243.1816 | 2678963.4567 | 1249231.7325
25 | 2678974.1528 | 1249245.4059 | 2678977.1816 | 1249244.212 | 2678959.3576 | 1249202.533 | 2678958.9795 | 1249201.4383 | 2678958.7365 | 1249200.4121 | 2678958.7843 | 1249199.0895 | 2678959.0916 | 1249197.5592 | 2678959.7201 | 1249196.2999 | 2678960.7235 | 1249195.2347 | 2678974.416 | 1249189.4017 | 2678975.967 | 1249189.1778 | 2678977.2557 | 1249189.3729 | 2678978.4127 | 1249189.8108 | 2678979.7159 | 1249190.6177 | 2678980.6698 | 1249191.5644 | 2678981.1623 | 1249192.5717 | 2678984.4137 | 1249200.3147
26 | 2678963.4567 | 1249231.7325 | 2678951.2503 | 1249202.7884
27 | 2678957.103 | 1249139.4013 | 2678962.6378 | 1249150.1829 | 2678975.0344 | 1249179.2692 | 2678975.326 | 1249180.0515 | 2678975.2919 | 1249180.9072 | 2678974.7993 | 1249181.6123 | 2678974.0083 | 1249182.0354 | 2678955.2779 | 1249190.0759
28 | 2678955.2779 | 1249190.0759 | 2678947.3283 | 1249193.4884 | 2678951.2503 | 1249202.7884
29 | 2678906.9152 | 1249250.6326 | 2678890.6336 | 1249213.2054

## bus_geodata
| x | y | coords
0 | 2678926.22 | 1249316.2507
1 | 2678918.3055 | 1249298.1165
2 | 2678946.6589 | 1249363.2926
3 | 2678918.2251 | 1249297.9321
4 | 2678943.2512 | 1249333.9925
5 | 2678767.938 | 1249339.765
6 | 2678909.0903 | 1249277.0018
7 | 2678880.3976 | 1249200.625
8 | 2678875.9819 | 1249204.4691
9 | 2678899.7321 | 1249183.9911
10 | 2678921.9877 | 1249285.1168
11 | 2678849.6589 | 1249256.0678
12 | 2678909.0874 | 1249276.9951
13 | 2678853.8626 | 1249196.1021
14 | 2678854.9556 | 1249195.2424
15 | 2678866.6775 | 1249211.9397
16 | 2678895.846 | 1249246.6556
17 | 2678865.0944 | 1249213.2189
18 | 2678906.4673 | 1249178.2889
19 | 2678918.2761 | 1249168.0849
20 | 2678972.4158 | 1249241.4576
21 | 2678974.1528 | 1249245.4059
22 | 2678963.4567 | 1249231.7325
23 | 2678957.103 | 1249139.4013
24 | 2678955.2779 | 1249190.0759
25 | 2678984.4137 | 1249200.3147
26 | 2678906.9152 | 1249250.6326
27 | 2678850.6384 | 1249224.8784
28 | 2678869.5847 | 1249184.8721
29 | 2678951.2503 | 1249202.7884
30 | 2678890.6336 | 1249213.2054
31 | 2678886.8769 | 1249204.5697

## line_std_types
| c_nf_per_km | r_ohm_per_km | x_ohm_per_km | max_i_ka | type | q_mm2 | alpha | voltage_rating
NAYY 4x50 SE | 210 | 0.642 | 0.083 | 0.142 | cs | 50 | 0.00403 | LV
NAYY 4x120 SE | 264 | 0.225 | 0.08 | 0.242 | cs | 120 | 0.00403 | LV
NAYY 4x150 SE | 261 | 0.208 | 0.08 | 0.27 | cs | 150 | 0.00403 | LV
NA2XS2Y 1x95 RM/25 12/20 kV | 216 | 0.313 | 0.132 | 0.252 | cs | 95 | 0.00403 | MV
NA2XS2Y 1x185 RM/25 12/20 kV | 273 | 0.161 | 0.117 | 0.362 | cs | 185 | 0.00403 | MV
NA2XS2Y 1x240 RM/25 12/20 kV | 304 | 0.122 | 0.112 | 0.421 | cs | 240 | 0.00403 | MV
NA2XS2Y 1x95 RM/25 6/10 kV | 315 | 0.313 | 0.123 | 0.249 | cs | 95 | 0.00403 | MV
NA2XS2Y 1x185 RM/25 6/10 kV | 406 | 0.161 | 0.11 | 0.358 | cs | 185 | 0.00403 | MV
NA2XS2Y 1x240 RM/25 6/10 kV | 456 | 0.122 | 0.105 | 0.416 | cs | 240 | 0.00403 | MV
NA2XS2Y 1x150 RM/25 12/20 kV | 250 | 0.206 | 0.116 | 0.319 | cs | 150 | 0.00403 | MV
NA2XS2Y 1x120 RM/25 12/20 kV | 230 | 0.253 | 0.119 | 0.283 | cs | 120 | 0.00403 | MV
NA2XS2Y 1x70 RM/25 12/20 kV | 190 | 0.443 | 0.132 | 0.22 | cs | 70 | 0.00403 | MV
NA2XS2Y 1x150 RM/25 6/10 kV | 360 | 0.206 | 0.11 | 0.315 | cs | 150 | 0.00403 | MV
NA2XS2Y 1x120 RM/25 6/10 kV | 340 | 0.253 | 0.113 | 0.28 | cs | 120 | 0.00403 | MV
NA2XS2Y 1x70 RM/25 6/10 kV | 280 | 0.443 | 0.123 | 0.217 | cs | 70 | 0.00403 | MV
N2XS(FL)2Y 1x120 RM/35 64/110 kV | 112 | 0.153 | 0.166 | 0.366 | cs | 120 | 0.00393 | HV
N2XS(FL)2Y 1x185 RM/35 64/110 kV | 125 | 0.099 | 0.156 | 0.457 | cs | 185 | 0.00393 | HV
N2XS(FL)2Y 1x240 RM/35 64/110 kV | 135 | 0.075 | 0.149 | 0.526 | cs | 240 | 0.00393 | HV
N2XS(FL)2Y 1x300 RM/35 64/110 kV | 144 | 0.06 | 0.144 | 0.588 | cs | 300 | 0.00393 | HV
15-AL1/3-ST1A 0.4 | 11 | 1.8769 | 0.35 | 0.105 | ol | 16 | 0.00403 | LV
24-AL1/4-ST1A 0.4 | 11.25 | 1.2012 | 0.335 | 0.14 | ol | 24 | 0.00403 | LV
48-AL1/8-ST1A 0.4 | 12.2 | 0.5939 | 0.3 | 0.21 | ol | 48 | 0.00403 | LV
94-AL1/15-ST1A 0.4 | 13.2 | 0.306 | 0.29 | 0.35 | ol | 94 | 0.00403 | LV
34-AL1/6-ST1A 10.0 | 9.7 | 0.8342 | 0.36 | 0.17 | ol | 34 | 0.00403 | MV
48-AL1/8-ST1A 10.0 | 10.1 | 0.5939 | 0.35 | 0.21 | ol | 48 | 0.00403 | MV
70-AL1/11-ST1A 10.0 | 10.4 | 0.4132 | 0.339 | 0.29 | ol | 70 | 0.00403 | MV
94-AL1/15-ST1A 10.0 | 10.75 | 0.306 | 0.33 | 0.35 | ol | 94 | 0.00403 | MV
122-AL1/20-ST1A 10.0 | 11.1 | 0.2376 | 0.323 | 0.41 | ol | 122 | 0.00403 | MV
149-AL1/24-ST1A 10.0 | 11.25 | 0.194 | 0.315 | 0.47 | ol | 149 | 0.00403 | MV
34-AL1/6-ST1A 20.0 | 9.15 | 0.8342 | 0.382 | 0.17 | ol | 34 | 0.00403 | MV
48-AL1/8-ST1A 20.0 | 9.5 | 0.5939 | 0.372 | 0.21 | ol | 48 | 0.00403 | MV
70-AL1/11-ST1A 20.0 | 9.7 | 0.4132 | 0.36 | 0.29 | ol | 70 | 0.00403 | MV
94-AL1/15-ST1A 20.0 | 10 | 0.306 | 0.35 | 0.35 | ol | 94 | 0.00403 | MV
122-AL1/20-ST1A 20.0 | 10.3 | 0.2376 | 0.344 | 0.41 | ol | 122 | 0.00403 | MV
149-AL1/24-ST1A 20.0 | 10.5 | 0.194 | 0.337 | 0.47 | ol | 149 | 0.00403 | MV
184-AL1/30-ST1A 20.0 | 10.75 | 0.1571 | 0.33 | 0.535 | ol | 184 | 0.00403 | MV
243-AL1/39-ST1A 20.0 | 11 | 0.1188 | 0.32 | 0.645 | ol | 243 | 0.00403 | MV
48-AL1/8-ST1A 110.0 | 8 | 0.5939 | 0.46 | 0.21 | ol | 48 | 0.00403 | HV
70-AL1/11-ST1A 110.0 | 8.4 | 0.4132 | 0.45 | 0.29 | ol | 70 | 0.00403 | HV
94-AL1/15-ST1A 110.0 | 8.65 | 0.306 | 0.44 | 0.35 | ol | 94 | 0.00403 | HV
122-AL1/20-ST1A 110.0 | 8.5 | 0.2376 | 0.43 | 0.41 | ol | 122 | 0.00403 | HV
149-AL1/24-ST1A 110.0 | 8.75 | 0.194 | 0.41 | 0.47 | ol | 149 | 0.00403 | HV
184-AL1/30-ST1A 110.0 | 8.8 | 0.1571 | 0.4 | 0.535 | ol | 184 | 0.00403 | HV
243-AL1/39-ST1A 110.0 | 9 | 0.1188 | 0.39 | 0.645 | ol | 243 | 0.00403 | HV
305-AL1/39-ST1A 110.0 | 9.2 | 0.0949 | 0.38 | 0.74 | ol | 305 | 0.00403 | HV
490-AL1/64-ST1A 110.0 | 9.75 | 0.059 | 0.37 | 0.96 | ol | 490 | 0.00403 | HV
679-AL1/86-ST1A 110.0 | 9.95 | 0.042 | 0.36 | 1.15 | ol | 679 | 0.00403 | HV
490-AL1/64-ST1A 220.0 | 10 | 0.059 | 0.285 | 0.96 | ol | 490 | 0.00403 | HV
679-AL1/86-ST1A 220.0 | 11.7 | 0.042 | 0.275 | 1.15 | ol | 679 | 0.00403 | HV
490-AL1/64-ST1A 380.0 | 11 | 0.059 | 0.253 | 0.96 | ol | 490 | 0.00403 | HV
679-AL1/86-ST1A 380.0 | 14.6 | 0.042 | 0.25 | 1.15 | ol | 679 | 0.00403 | HV

## trafo_std_types
| i0_percent | pfe_kw | vkr_percent | sn_mva | vn_lv_kv | vn_hv_kv | vk_percent | shift_degree | vector_group | tap_side | tap_neutral | tap_min | tap_max | tap_step_degree | tap_step_percent | tap_phase_shifter
160 MVA 380/110 kV | 0.06 | 60 | 0.25 | 160 | 110 | 380 | 12.2 | 0 | Yy0 | hv | 0 | -9 | 9 | 0 | 1.5 | FALSE
100 MVA 220/110 kV | 0.06 | 55 | 0.26 | 100 | 110 | 220 | 12 | 0 | Yy0 | hv | 0 | -9 | 9 | 0 | 1.5 | FALSE
63 MVA 110/20 kV | 0.04 | 22 | 0.32 | 63 | 20 | 110 | 18 | 150 | YNd5 | hv | 0 | -9 | 9 | 0 | 1.5 | FALSE
40 MVA 110/20 kV | 0.05 | 18 | 0.34 | 40 | 20 | 110 | 16.2 | 150 | YNd5 | hv | 0 | -9 | 9 | 0 | 1.5 | FALSE
25 MVA 110/20 kV | 0.07 | 14 | 0.41 | 25 | 20 | 110 | 12 | 150 | YNd5 | hv | 0 | -9 | 9 | 0 | 1.5 | FALSE
63 MVA 110/10 kV | 0.04 | 22 | 0.32 | 63 | 10 | 110 | 18 | 150 | YNd5 | hv | 0 | -9 | 9 | 0 | 1.5 | FALSE
40 MVA 110/10 kV | 0.05 | 18 | 0.34 | 40 | 10 | 110 | 16.2 | 150 | YNd5 | hv | 0 | -9 | 9 | 0 | 1.5 | FALSE
25 MVA 110/10 kV | 0.07 | 14 | 0.41 | 25 | 10 | 110 | 12 | 150 | YNd5 | hv | 0 | -9 | 9 | 0 | 1.5 | FALSE
0.25 MVA 20/0.4 kV | 0.32 | 0.8 | 1.44 | 0.25 | 0.4 | 20 | 6 | 150 | Yzn5 | hv | 0 | -2 | 2 | 0 | 2.5 | FALSE
0.4 MVA 20/0.4 kV | 0.3375 | 1.35 | 1.425 | 0.4 | 0.4 | 20 | 6 | 150 | Dyn5 | hv | 0 | -2 | 2 | 0 | 2.5 | FALSE
0.63 MVA 20/0.4 kV | 0.2619 | 1.65 | 1.206 | 0.63 | 0.4 | 20 | 6 | 150 | Dyn5 | hv | 0 | -2 | 2 | 0 | 2.5 | FALSE
0.25 MVA 10/0.4 kV | 0.24 | 0.6 | 1.2 | 0.25 | 0.4 | 10 | 4 | 150 | Dyn5 | hv | 0 | -2 | 2 | 0 | 2.5 | FALSE
0.4 MVA 10/0.4 kV | 0.2375 | 0.95 | 1.325 | 0.4 | 0.4 | 10 | 4 | 150 | Dyn5 | hv | 0 | -2 | 2 | 0 | 2.5 | FALSE
0.63 MVA 10/0.4 kV | 0.1873 | 1.18 | 1.0794 | 0.63 | 0.4 | 10 | 4 | 150 | Dyn5 | hv | 0 | -2 | 2 | 0 | 2.5 | FALSE

## trafo3w_std_types
| sn_hv_mva | sn_mv_mva | sn_lv_mva | vn_hv_kv | vn_mv_kv | vn_lv_kv | vk_hv_percent | vk_mv_percent | vk_lv_percent | vkr_hv_percent | vkr_mv_percent | vkr_lv_percent | pfe_kw | i0_percent | shift_mv_degree | shift_lv_degree | vector_group | tap_side | tap_neutral | tap_min | tap_max | tap_step_percent
63/25/38 MVA 110/20/10 kV | 63 | 25 | 38 | 110 | 20 | 10 | 10.4 | 10.4 | 10.4 | 0.28 | 0.32 | 0.35 | 35 | 0.89 | 0 | 0 | YN0yn0yn0 | hv | 0 | -10 | 10 | 1.2
63/25/38 MVA 110/10/10 kV | 63 | 25 | 38 | 110 | 10 | 10 | 10.4 | 10.4 | 10.4 | 0.28 | 0.32 | 0.35 | 35 | 0.89 | 0 | 0 | YN0yn0yn0 | hv | 0 | -10 | 10 | 1.2

## fuse_std_types
| fuse_type | i_rated_a | t_avg | t_min | t_total | x_avg | x_min | x_total
HV 100A | HV 100A | 100 | 0 | [10.0, 3.64, 0.854, 0.281, 0.1, 0.0531, 0.022, 0.01] | [10.0, 4.267, 1.21, 0.403, 0.1, 0.058, 0.022, 0.01] | 0 | [300.0, 350.0, 450.0, 550.0, 700.0, 850.0, 1200.0, 1752.0] | [600.0, 700.0, 900.0, 1150.0, 1665.0, 2000.0, 3000.0, 4313.0]
HV 10A | HV 10A | 10 | 0 | [10.0, 1675.0, 0.344, 0.156, 0.1, 0.0417, 0.0171, 0.01] | [10.0, 1.3, 0.3, 0.155, 0.1, 0.0555, 0.023, 0.01] | 0 | [30.0, 32.0, 35.0, 37.0, 39.0, 50.0, 70.0, 88.0] | [60.0, 70.0, 80.0, 87.0, 94.0, 110.0, 150.0, 216.0]
HV 125A | HV 125A | 125 | 0 | [10.0, 1.82, 0.344, 0.1, 0.0467, 0.0269, 0.01] | [10.0, 2.478, 0.426, 0.1, 0.0427, 0.0211, 0.01] | 0 | [375.0, 500.0, 700.0, 925.0, 1200.0, 1500.0, 2341.0] | [750.0, 1000.0, 1500.0, 2200.0, 3000.0, 4000.0, 5765.0]
HV 160A | HV 160A | 160 | 0 | [10.0, 4.15, 1.03, 0.198, 0.1, 0.051, 0.0172, 0.01] | [10.0, 2.3, 0.734, 0.274, 0.1, 0.046, 0.0177, 0.01] | 0 | [480.0, 550.0, 700.0, 1000.0, 1260.0, 1600.0, 2500.0, 3227.0] | [960.0, 1300.0, 1700.0, 2200.0, 2996.0, 4000.0, 6000.0, 7946.0]
HV 16A | HV 16A | 16 | 0 | [10.0, 0.352, 0.164, 0.1, 0.0649, 0.0342, 0.01] | [10.0, 2.34, 0.722, 0.181, 0.1, 0.055, 0.0296, 0.01] | 0 | [48.0, 60.0, 65.0, 71.0, 80.0, 100.0, 162.0] | [96.0, 110.0, 125.0, 150.0, 168.0, 200.0, 250.0, 398.0]
HV 200A | HV 200A | 200 | 0 | [10.0, 4.267, 1.21, 0.403, 0.1, 0.058, 0.022, 0.01] | [10.0, 3.73, 1.654, 0.328, 0.1, 0.0531, 0.019, 0.01] | 0 | [600.0, 700.0, 900.0, 1150.0, 1665.0, 2000.0, 3000.0, 4313.0] | [1200.0, 1500.0, 1800.0, 2700.0, 3960.0, 5000.0, 7500.0, 10620.0]
HV 20A | HV 20A | 20 | 0 | [10.0, 1.3, 0.3, 0.155, 0.1, 0.0555, 0.023, 0.01] | [10.0, 1.3, 0.161, 0.1, 0.0611, 0.0399, 0.0141, 0.01] | 0 | [60.0, 70.0, 80.0, 87.0, 94.0, 110.0, 150.0, 216.0] | [120.0, 150.0, 200.0, 223.0, 260.0, 300.0, 450.0, 532.0]
HV 25A | HV 25A | 25 | 0 | [10.0, 2.512, 0.833, 0.299, 0.1, 0.0372, 0.0223, 0.01] | [10.0, 3.125, 0.597, 0.198, 0.1, 0.0378, 0.022, 0.01] | 0 | [75.0, 82.0, 90.0, 100.0, 124.0, 170.0, 200.0, 289.0] | [150.0, 170.0, 210.0, 250.0, 294.0, 400.0, 500.0, 711.0]
HV 31.5A | HV 31.5A | 31.5 | 0 | [10.0, 2.34, 0.722, 0.181, 0.1, 0.055, 0.0296, 0.01] | [10.0, 2.84, 0.368, 0.164, 0.1, 0.0621, 0.0378, 0.0195, 0.01] | 0 | [95.0, 110.0, 125.0, 150.0, 165.0, 200.0, 250.0, 390.0] | [189.0, 220.0, 300.0, 350.0, 393.0, 450.0, 530.0, 700.0, 960.0]
HV 40A | HV 40A | 40 | 0 | [10.0, 1.3, 0.161, 0.1, 0.0611, 0.0399, 0.0141, 0.01] | [10.0, 2.05, 0.369, 0.198, 0.1, 0.051, 0.0298, 0.01] | 0 | [120.0, 150.0, 200.0, 223.0, 260.0, 300.0, 450.0, 532.0] | [240.0, 300.0, 400.0, 450.0, 530.0, 650.0, 800.0, 1311.0]
HV 50A | HV 50A | 50 | 0 | [10.0, 3.215, 0.597, 0.198, 0.1, 0.0378, 0.022, 0.01] | [10.0, 3.64, 0.854, 0.281, 0.1, 0.0531, 0.022, 0.01] | 0 | [150.0, 170.0, 210.0, 250.0, 294.0, 400.0, 500.0, 711.0] | [300.0, 350.0, 450.0, 550.0, 700.0, 850.0, 1200.0, 1752.0]
HV 6.3A | HV 6.3A | 6.3 | 0 | [10.0, 1.39, 0.344, 0.168, 0.1, 0.056, 0.0263, 0.01] | [10.0, 1.711, 0.516, 0.198, 0.1, 0.0634, 0.0303, 0.01] | 0 | [19.0, 19.5, 20.4, 20.8, 22.0, 25.0, 32.0, 48.0] | [38.0, 40.0, 43.0, 48.0, 53.0, 60.0, 75.0, 118.0]
HV 63A | HV 63A | 63 | 0 | [10.0, 2.84, 0.368, 0.164, 0.1, 0.0621, 0.0378, 0.0195, 0.01] | [10.0, 1.82, 0.344, 0.1, 0.0467, 0.0269, 0.01] | 0 | [189.0, 220.0, 300.0, 350.0, 393.0, 450.0, 530.0, 700.0, 961.0] | [378.0, 500.0, 700.0, 934.0, 1200.0, 1500.0, 2366.0]
HV 80A | HV 80A | 80 | 0 | [10.0, 2.05, 0.369, 0.198, 0.1, 0.051, 0.0298, 0.01] | [10.0, 4.15, 1.03, 0.198, 0.1, 0.051, 0.0172, 0.01] | 0 | [240.0, 300.0, 400.0, 450.0, 530.0, 650.0, 800.0, 1311.0] | [480.0, 550.0, 700.0, 1000.0, 1260.0, 1600.0, 2500.0, 3227.0]
Siemens NH-1-100 | Siemens NH-1-100 | 100 | [5400.0, 2000.0, 400.0, 20.0, 1.0, 0.2, 0.012, 0.004] | 0 | 0 | [150.0, 190.0, 250.0, 430.0, 900.0, 1250.0, 2700.0, 3600.0] | 0 | 0
Siemens NH-1-125 | Siemens NH-1-125 | 125 | [4800.0, 120.0, 7.0, 0.1, 0.004] | 0 | 0 | [180.0, 400.0, 740.0, 2000.0, 4250.0] | 0 | 0
Siemens NH-1-16 | Siemens NH-1-16 | 16 | [4000.0, 400.0, 2.0, 0.1, 0.04, 0.01] | 0 | 0 | [26.0, 35.0, 75.0, 150.0, 200.0, 300.0] | 0 | 0
Siemens NH-1-160 | Siemens NH-1-160 | 160 | [4800.0, 120.0, 7.0, 0.1, 0.004] | 0 | 0 | [210.0, 500.0, 900.0, 2300.0, 5000.0] | 0 | 0
Siemens NH-1-25 | Siemens NH-1-25 | 25 | [4000.0, 1000.0, 10.0, 0.2, 0.02, 0.01] | 0 | 0 | [40.0, 50.0, 100.0, 210.0, 400.0, 500.0] | 0 | 0
Siemens NH-1-50 | Siemens NH-1-50 | 50 | [4000.0, 40.0, 4.0, 1.0, 0.02, 0.01] | 0 | 0 | [86.0, 200.0, 300.0, 400.0, 1000.0, 1280.0] | 0 | 0
Siemens NH-1-63 | Siemens NH-1-63 | 63 | [4000.0, 100.0, 10.0, 2.0, 0.04, 0.01] | 0 | 0 | [100.0, 200.0, 300.0, 400.0, 1000.0, 1500.0] | 0 | 0
Siemens NH-1-80 | Siemens NH-1-80 | 80 | [4800.0, 120.0, 7.0, 0.1, 0.01] | 0 | 0 | [150.58, 250.0, 450.0, 1150.0, 2470.0] | 0 | 0
Siemens NH-2-1000 | Siemens NH-2-1000 | 1000 | [4800.0, 120.0, 7.0, 0.1, 0.004] | 0 | 0 | [1900.0, 3500.0, 8400.0, 24000.0, 52000.0] | 0 | 0
Siemens NH-2-200 | Siemens NH-2-200 | 200 | [4800.0, 120.0, 7.0, 0.1, 0.004] | 0 | 0 | [280.0, 650.0, 1200.0, 3000.0, 7000.0] | 0 | 0
Siemens NH-2-224 | Siemens NH-2-224 | 224 | [4800.0, 120.0, 7.0, 0.2, 0.04, 0.004] | 0 | 0 | [400.0, 750.0, 1453.0, 3025.0, 4315.0, 7600.0] | 0 | 0
Siemens NH-2-250 | Siemens NH-2-250 | 250 | [4800.0, 120.0, 7.0, 0.1, 0.004] | 0 | 0 | [450.0, 800.0, 1650.0, 4000.0, 8500.0] | 0 | 0
Siemens NH-2-315 | Siemens NH-2-315 | 315 | [4800.0, 120.0, 7.0, 0.1, 0.004] | 0 | 0 | [550.0, 920.0, 1900.0, 5000.0, 11000.0] | 0 | 0
Siemens NH-2-355 | Siemens NH-2-355 | 355 | [4800.0, 120.0, 6.0, 0.1, 0.004] | 0 | 0 | [650.0, 1116.27, 2350.0, 5840.0, 12790.0] | 0 | 0
Siemens NH-2-400 | Siemens NH-2-400 | 400 | [4800.0, 120.0, 7.0, 0.1, 0.004] | 0 | 0 | [720.0, 1350.0, 2800.0, 6500.0, 15000.0] | 0 | 0
Siemens NH-2-425 | Siemens NH-2-425 | 425 | [4800.0, 120.0, 7.0, 0.1, 0.004] | 0 | 0 | [850.0, 1500.0, 3050.0, 7500.0, 16500.0] | 0 | 0
Siemens NH-2-630 | Siemens NH-2-630 | 630 | [4800.0, 120.0, 7.0, 0.1, 0.004] | 0 | 0 | [1200.0, 2000.0, 4800.0, 12000.0, 26000.0] | 0 | 0

## res_bus
| vm_pu | va_degree | p_mw | q_mvar
0 | 0.98383 | -0.3079 | 0.0023881 | 0.00059851
1 | 0.98248 | -0.33412 | 0.0051733 | 0.0012965
2 | 0.98737 | -0.23971 | 0 | 0
3 | 0.98246 | -0.33438 | 0.0023074 | 0.00057828
4 | 0.99001 | -0.18906 | 0 | 0
5 | 0.98467 | -0.29212 | 0 | 0
6 | 0.98094 | -0.36396 | 0.010915 | 0.0027354
7 | 0.97628 | -0.45499 | 0 | 0
8 | 0.97651 | -0.45064 | 0 | 0
9 | 0.97532 | -0.47397 | 0.035106 | 0.0087985
10 | 0.99384 | -0.11618 | 0.009012 | 0.0022586
11 | 0.98308 | -0.32317 | 0.012371 | 0.0031004
12 | 0.98094 | -0.36397 | 0.012314 | 0.0030862
13 | 0.97532 | -0.47391 | 0 | 0
14 | 0.97529 | -0.47463 | 0.013904 | 0.0034848
15 | 0.97586 | -0.46341 | 0 | 0
16 | 0.97891 | -0.40351 | 0.042025 | 0.010533
17 | 0.9758 | -0.46455 | 0.017088 | 0.0042825
18 | 0.97506 | -0.47912 | 0 | 0
19 | 0.97459 | -0.48825 | 0.026124 | 0.0065473
20 | 0.97089 | -0.56137 | 0 | 0
21 | 0.97087 | -0.56172 | 0 | 0
22 | 0.97095 | -0.55999 | 0.049243 | 0.012341
23 | 0.97345 | -0.51075 | 0 | 0
24 | 0.97185 | -0.5423 | 0.0089353 | 0.0022394
25 | 0.97039 | -0.57125 | 0.017579 | 0.0044058
26 | 0.99662 | -0.063568 | 0.038447 | 0.0096358
27 | 0.97557 | -0.4691 | 0.013372 | 0.0033514
28 | 0.97505 | -0.47931 | 0.014234 | 0.0035675
29 | 0.97144 | -0.5503 | 0.025593 | 0.0064142
30 | 1 | 0 | -0.36509 | -0.093896
31 | 0.99998 | 149.9956 | 0 | 0

## res_line
| p_from_mw | q_from_mvar | p_to_mw | q_to_mvar | pl_mw | ql_mvar | i_from_ka | i_to_ka | i_ka | vm_from_pu | va_from_degree | vm_to_pu | va_to_degree | loading_percent
0 | 0.29637 | 0.07521 | -0.296 | -0.074972 | 0.00037326 | 0.00023789 | 0.44858 | 0.44858 | 0.44858 | 0.98383 | -0.3079 | 0.98248 | -0.33412 | 30.8093
1 | -0.29876 | -0.075809 | 0.29974 | 0.076435 | 0.00098327 | 0.00062668 | 0.4522 | 0.45219 | 0.4522 | 0.98383 | -0.3079 | 0.98737 | -0.23971 | 31.0574
2 | 0.29082 | 0.073676 | -0.29082 | -0.073673 | 3.663e-06 | 2.3341e-06 | 0.44075 | 0.44075 | 0.44075 | 0.98248 | -0.33412 | 0.98246 | -0.33438 | 30.2712
3 | -0.31216 | -0.079562 | 0.31292 | 0.08005 | 0.00076513 | 0.00048779 | 0.47092 | 0.47092 | 0.47092 | 0.98737 | -0.23971 | 0.99001 | -0.18906 | 32.3432
4 | 0.01242 | 0.0031272 | -0.012389 | -0.0031103 | 3.1047e-05 | 1.6858e-05 | 0.018723 | 0.018724 | 0.018724 | 0.98737 | -0.23971 | 0.98467 | -0.29212 | 5.1439
5 | 0.28851 | 0.073095 | -0.2881 | -0.072834 | 0.00040933 | 0.00026082 | 0.43725 | 0.43725 | 0.43725 | 0.98246 | -0.33438 | 0.98094 | -0.36396 | 30.0312
6 | -0.31292 | -0.08005 | 0.31403 | 0.080757 | 0.0011081 | 0.00070645 | 0.47092 | 0.47092 | 0.47092 | 0.99001 | -0.18906 | 0.99384 | -0.11618 | 32.3431
7 | 0.012389 | 0.0031103 | -0.012371 | -0.0031004 | 1.8321e-05 | 9.9555e-06 | 0.018724 | 0.018724 | 0.018724 | 0.98467 | -0.29212 | 0.98308 | -0.32317 | 5.1441
8 | 0.27719 | 0.070099 | -0.27719 | -0.070099 | 1.2146e-07 | 7.7391e-08 | 0.4207 | 0.4207 | 0.4207 | 0.98094 | -0.36396 | 0.98094 | -0.36397 | 28.8941
9 | -0.16315 | -0.041098 | 0.16319 | 0.04112 | 3.3906e-05 | 2.1407e-05 | 0.24875 | 0.24875 | 0.24875 | 0.97628 | -0.45499 | 0.97651 | -0.45064 | 17.0843
10 | 0.16315 | 0.041098 | -0.16301 | -0.041005 | 0.00014795 | 9.3416e-05 | 0.24875 | 0.24875 | 0.24875 | 0.97628 | -0.45499 | 0.97532 | -0.47397 | 17.0844
11 | 0.058657 | 0.014723 | -0.058621 | -0.0147 | 3.5706e-05 | 2.2703e-05 | 0.08939 | 0.08939 | 0.08939 | 0.97651 | -0.45064 | 0.97586 | -0.46341 | 24.5578
12 | -0.22184 | -0.055842 | 0.22235 | 0.056161 | 0.00050096 | 0.00031827 | 0.33814 | 0.33814 | 0.33814 | 0.97651 | -0.45064 | 0.97891 | -0.40351 | 23.2238
13 | 0.1279 | 0.032206 | -0.12787 | -0.032187 | 3.152e-05 | 1.9732e-05 | 0.19519 | 0.19519 | 0.19519 | 0.97532 | -0.47397 | 0.97506 | -0.47912 | 13.4057
14 | -0.32304 | -0.083015 | 0.32387 | 0.083543 | 0.0008279 | 0.0005279 | 0.48441 | 0.48441 | 0.48441 | 0.99384 | -0.11618 | 0.99662 | -0.063568 | 33.2698
15 | 0.26487 | 0.067012 | -0.26437 | -0.066693 | 0.00050157 | 0.00031934 | 0.40202 | 0.40202 | 0.40202 | 0.98094 | -0.36397 | 0.97891 | -0.40351 | 27.6112
16 | 0.028143 | 0.0070547 | -0.028142 | -0.0070541 | 9.6144e-07 | 5.9797e-07 | 0.042937 | 0.042937 | 0.042937 | 0.97532 | -0.47391 | 0.97529 | -0.47463 | 11.7959
17 | -0.028143 | -0.0070547 | 0.028157 | 0.0070634 | 1.4085e-05 | 8.7598e-06 | 0.042937 | 0.042937 | 0.042937 | 0.97532 | -0.47391 | 0.97586 | -0.46341 | 11.7959
18 | 0.014237 | 0.0035693 | -0.014234 | -0.0035675 | 3.1746e-06 | 1.8079e-06 | 0.021723 | 0.021723 | 0.021723 | 0.97529 | -0.47463 | 0.97505 | -0.47931 | 5.9678
19 | 0.030464 | 0.0076366 | -0.030463 | -0.0076355 | 1.647e-06 | 1.0287e-06 | 0.046453 | 0.046453 | 0.046453 | 0.97586 | -0.46341 | 0.9758 | -0.46455 | 12.7619
20 | 0.013375 | 0.003353 | -0.013372 | -0.0033514 | 2.8973e-06 | 1.6223e-06 | 0.020396 | 0.020396 | 0.020396 | 0.9758 | -0.46455 | 0.97557 | -0.4691 | 5.6034
21 | 0.12787 | 0.032187 | -0.12781 | -0.032152 | 5.5743e-05 | 3.4897e-05 | 0.19519 | 0.19519 | 0.19519 | 0.97506 | -0.47912 | 0.97459 | -0.48825 | 13.4058
22 | 0.10169 | 0.025604 | -0.10158 | -0.025537 | 0.00010928 | 6.7531e-05 | 0.1553 | 0.1553 | 0.1553 | 0.97459 | -0.48825 | 0.97345 | -0.51075 | 10.6663
23 | 0.017588 | 0.0044076 | -0.017587 | -0.0044077 | 2.9373e-07 | -2.5308e-08 | 0.026955 | 0.026955 | 0.026955 | 0.97089 | -0.56137 | 0.97087 | -0.56172 | 1.8513
24 | -0.017588 | -0.0044076 | 0.017589 | 0.0044075 | 1.1513e-06 | -9.9287e-08 | 0.026955 | 0.026955 | 0.026955 | 0.97089 | -0.56137 | 0.97095 | -0.55999 | 1.8513
25 | 0.017587 | 0.0044077 | -0.017579 | -0.0044058 | 7.9875e-06 | 1.8512e-06 | 0.026955 | 0.026957 | 0.026957 | 0.97087 | -0.56172 | 0.97039 | -0.57125 | 2.4686
26 | -0.066831 | -0.016749 | 0.066862 | 0.016767 | 3.0892e-05 | 1.8216e-05 | 0.10242 | 0.10242 | 0.10242 | 0.97095 | -0.55999 | 0.97144 | -0.5503 | 7.0344
27 | 0.10158 | 0.025537 | -0.10143 | -0.025442 | 0.00015278 | 9.4427e-05 | 0.1553 | 0.1553 | 0.1553 | 0.97345 | -0.51075 | 0.97185 | -0.5423 | 10.6664
28 | 0.092491 | 0.023203 | -0.092455 | -0.023181 | 3.5245e-05 | 2.1628e-05 | 0.14162 | 0.14162 | 0.14162 | 0.97185 | -0.5423 | 0.97144 | -0.5503 | 9.7268
29 | -0.36232 | -0.093179 | 0.36344 | 0.093896 | 0.0011233 | 0.00071676 | 0.54181 | 0.54181 | 0.54181 | 0.99662 | -0.063568 | 1 | 0 | 37.2122

## res_trafo
| p_hv_mw | q_hv_mvar | p_lv_mw | q_lv_mvar | pl_mw | ql_mvar | i_hv_ka | i_lv_ka | vm_hv_pu | va_hv_degree | vm_lv_pu | va_lv_degree | loading_percent
0 | -1.2729e-15 | -1.3162e-15 | 0.00165 | 1.2699e-07 | 0.00165 | 1.2699e-07 | 5.2857e-17 | 0.0023815 | 0.99998 | 149.9956 | 1 | 0 | 0.2619

## res_ext_grid
| p_mw | q_mvar
0 | 0.40154 | 0.10303

## res_load
| p_mw | q_mvar
0 | 0.0023881 | 0.00059851
1 | 0.0051733 | 0.0012965
2 | 0.0023074 | 0.00057828
3 | 0.010915 | 0.0027354
4 | 0.035106 | 0.0087985
5 | 0.009012 | 0.0022586
6 | 0.012371 | 0.0031004
7 | 0.012314 | 0.0030862
8 | 0.013904 | 0.0034848
9 | 0.042025 | 0.010533
10 | 0.017088 | 0.0042825
11 | 0.026124 | 0.0065473
12 | 0.049243 | 0.012341
13 | 0.0089353 | 0.0022394
14 | 0.017579 | 0.0044058
15 | 0.038447 | 0.0096358
16 | 0.013372 | 0.0033514
17 | 0.014234 | 0.0035675
18 | 0.025593 | 0.0064142
19 | 0.036448 | 0.0091348

## dtypes
| element | column | dtype
0 | bus | name | object
1 | bus | vn_kv | float64
2 | bus | type | object
3 | bus | zone | object
4 | bus | in_service | bool
5 | load | name | object
6 | load | bus | uint32
7 | load | p_mw | float64
8 | load | q_mvar | float64
9 | load | const_z_percent | float64
10 | load | const_i_percent | float64
11 | load | sn_mva | float64
12 | load | scaling | float64
13 | load | in_service | bool
14 | load | type | object
15 | ext_grid | name | object
16 | ext_grid | bus | uint32
17 | ext_grid | vm_pu | float64
18 | ext_grid | va_degree | float64
19 | ext_grid | slack_weight | float64
20 | ext_grid | in_service | bool
21 | line | name | object
22 | line | std_type | object
23 | line | from_bus | uint32
24 | line | to_bus | uint32
25 | line | length_km | float64
26 | line | r_ohm_per_km | float64
27 | line | x_ohm_per_km | float64
28 | line | c_nf_per_km | float64
29 | line | g_us_per_km | float64
30 | line | max_i_ka | float64
31 | line | df | float64
32 | line | parallel | uint32
33 | line | type | object
34 | line | in_service | bool
35 | trafo | name | object
36 | trafo | std_type | object
37 | trafo | hv_bus | uint32
38 | trafo | lv_bus | uint32
39 | trafo | sn_mva | float64
40 | trafo | vn_hv_kv | float64
41 | trafo | vn_lv_kv | float64
42 | trafo | vk_percent | float64
43 | trafo | vkr_percent | float64
44 | trafo | pfe_kw | float64
45 | trafo | i0_percent | float64
46 | trafo | shift_degree | float64
47 | trafo | tap_side | object
48 | trafo | tap_neutral | int32
49 | trafo | tap_min | int32
50 | trafo | tap_max | int32
51 | trafo | tap_step_percent | float64
52 | trafo | tap_step_degree | float64
53 | trafo | tap_pos | int32
54 | trafo | tap_phase_shifter | bool
55 | trafo | parallel | uint32
56 | trafo | df | float64
57 | trafo | in_service | bool
58 | line_geodata | coords | object
59 | bus_geodata | x | float64
60 | bus_geodata | y | float64
61 | bus_geodata | coords | object
62 | res_bus | vm_pu | float64
63 | res_bus | va_degree | float64
64 | res_bus | p_mw | float64
65 | res_bus | q_mvar | float64
66 | res_line | p_from_mw | float64
67 | res_line | q_from_mvar | float64
68 | res_line | p_to_mw | float64
69 | res_line | q_to_mvar | float64
70 | res_line | pl_mw | float64
71 | res_line | ql_mvar | float64
72 | res_line | i_from_ka | float64
73 | res_line | i_to_ka | float64
74 | res_line | i_ka | float64
75 | res_line | vm_from_pu | float64
76 | res_line | va_from_degree | float64
77 | res_line | vm_to_pu | float64
78 | res_line | va_to_degree | float64
79 | res_line | loading_percent | float64
80 | res_trafo | p_hv_mw | float64
81 | res_trafo | q_hv_mvar | float64
82 | res_trafo | p_lv_mw | float64
83 | res_trafo | q_lv_mvar | float64
84 | res_trafo | pl_mw | float64
85 | res_trafo | ql_mvar | float64
86 | res_trafo | i_hv_ka | float64
87 | res_trafo | i_lv_ka | float64
88 | res_trafo | vm_hv_pu | float64
89 | res_trafo | va_hv_degree | float64
90 | res_trafo | vm_lv_pu | float64
91 | res_trafo | va_lv_degree | float64
92 | res_trafo | loading_percent | float64
93 | res_ext_grid | p_mw | float64
94 | res_ext_grid | q_mvar | float64
95 | res_load | p_mw | float64
96 | res_load | q_mvar | float64

## parameters
| version | format_version | converged | OPF_converged | name | f_hz | sn_mva
0 | 2.14.6 | 2.14.0 | TRUE | FALSE |  | 50 | 1