## bus
| name | vn_kv | type | zone | in_service
0 | bus_LV_261-475_0_4_node_0 | 0.4 | n |  | TRUE
1 | bus_LV_261-475_0_4_node_1 | 0.4 | n |  | TRUE
2 | bus_LV_261-475_0_4_node_2 | 0.4 | n |  | TRUE
3 | bus_LV_261-475_0_4_node_3 | 0.4 | n |  | TRUE
4 | bus_LV_261-475_0_4_node_4 | 0.4 | n |  | TRUE
5 | bus_LV_261-475_0_4_node_6 | 0.4 | n |  | TRUE
6 | bus_LV_261-475_0_4_node_7 | 0.4 | n |  | TRUE
7 | bus_LV_261-475_0_4_node_5 | 0.4 | n |  | TRUE
8 | bus_LV_261-475_0_4_node_8 | 0.4 | n |  | TRUE
9 | bus_LV_261-475_0_4_node_51 | 0.4 | n |  | TRUE
10 | bus_LV_261-475_0_4_node_65 | 0.4 | n |  | TRUE
11 | bus_LV_261-475_0_4_node_222 | 0.4 | n |  | TRUE
12 | bus_LV_261-475_0_4_node_98 | 0.4 | n |  | TRUE
13 | bus_LV_261-475_0_4_node_9 | 0.4 | n |  | TRUE
14 | bus_LV_261-475_0_4_node_10 | 0.4 | n |  | TRUE
15 | bus_LV_261-475_0_4_node_11 | 0.4 | n |  | TRUE
16 | bus_LV_261-475_0_4_node_12 | 0.4 | n |  | TRUE
17 | bus_LV_261-475_0_4_node_13 | 0.4 | n |  | TRUE
18 | bus_LV_261-475_0_4_node_14 | 0.4 | n |  | TRUE
19 | bus_LV_261-475_0_4_node_15 | 0.4 | n |  | TRUE
20 | bus_LV_261-475_0_4_node_18 | 0.4 | n |  | TRUE
21 | bus_LV_261-475_0_4_node_19 | 0.4 | n |  | TRUE
22 | bus_LV_261-475_0_4_node_20 | 0.4 | n |  | TRUE
23 | bus_LV_261-475_0_4_node_21 | 0.4 | n |  | TRUE
24 | bus_LV_261-475_0_4_node_22 | 0.4 | n |  | TRUE
25 | bus_LV_261-475_0_4_node_23 | 0.4 | n |  | TRUE
26 | bus_LV_261-475_0_4_node_24 | 0.4 | n |  | TRUE
27 | bus_LV_261-475_0_4_node_242 | 0.4 | n |  | TRUE
28 | bus_LV_261-475_0_4_node_142 | 0.4 | n |  | TRUE
29 | bus_LV_261-475_0_4_node_115 | 0.4 | n |  | TRUE
30 | bus_LV_261-475_0_4_node_32 | 0.4 | n |  | TRUE
31 | bus_LV_261-475_0_4_node_31 | 0.4 | n |  | TRUE
32 | bus_LV_261-475_0_4_node_25 | 0.4 | n |  | TRUE
33 | bus_LV_261-475_0_4_node_26 | 0.4 | n |  | TRUE
34 | bus_LV_261-475_0_4_node_27 | 0.4 | n |  | TRUE
35 | bus_LV_261-475_0_4_node_28 | 0.4 | n |  | TRUE
36 | bus_LV_261-475_0_4_node_29 | 0.4 | n |  | TRUE
37 | bus_LV_261-475_0_4_node_33 | 0.4 | n |  | TRUE
38 | bus_LV_261-475_0_4_node_34 | 0.4 | n |  | TRUE
39 | bus_LV_261-475_0_4_node_46 | 0.4 | n |  | TRUE
40 | bus_LV_261-475_0_4_node_45 | 0.4 | n |  | TRUE
41 | bus_LV_261-475_0_4_node_35 | 0.4 | n |  | TRUE
42 | bus_LV_261-475_0_4_node_36 | 0.4 | n |  | TRUE
43 | bus_LV_261-475_0_4_node_38 | 0.4 | n |  | TRUE
44 | bus_LV_261-475_0_4_node_39 | 0.4 | n |  | TRUE
45 | bus_LV_261-475_0_4_node_40 | 0.4 | n |  | TRUE
46 | bus_LV_261-475_0_4_node_41 | 0.4 | n |  | TRUE
47 | bus_LV_261-475_0_4_node_42 | 0.4 | n |  | TRUE
48 | bus_LV_261-475_0_4_node_141 | 0.4 | n |  | TRUE
49 | bus_LV_261-475_0_4_node_43 | 0.4 | n |  | TRUE
50 | bus_LV_261-475_0_4_node_44 | 0.4 | n |  | TRUE
51 | bus_LV_261-475_0_4_node_47 | 0.4 | n |  | TRUE
52 | bus_LV_261-475_0_4_node_48 | 0.4 | n |  | TRUE
53 | bus_LV_261-475_0_4_node_49 | 0.4 | n |  | TRUE
54 | bus_LV_261-475_0_4_node_52 | 0.4 | n |  | TRUE
55 | bus_LV_261-475_0_4_node_53 | 0.4 | n |  | TRUE
56 | bus_LV_261-475_0_4_node_55 | 0.4 | n |  | TRUE
57 | bus_LV_261-475_0_4_node_58 | 0.4 | n |  | TRUE
58 | bus_LV_261-475_0_4_node_56 | 0.4 | n |  | TRUE
59 | bus_LV_261-475_0_4_node_87 | 0.4 | n |  | TRUE
60 | bus_LV_261-475_0_4_node_89 | 0.4 | n |  | TRUE
61 | bus_LV_261-475_0_4_node_57 | 0.4 | n |  | TRUE
62 | bus_LV_261-475_0_4_node_227 | 0.4 | n |  | TRUE
63 | bus_LV_261-475_0_4_node_224 | 0.4 | n |  | TRUE
64 | bus_LV_261-475_0_4_node_226 | 0.4 | n |  | TRUE
65 | bus_LV_261-475_0_4_node_60 | 0.4 | n |  | TRUE
66 | bus_LV_261-475_0_4_node_233 | 0.4 | n |  | TRUE
67 | bus_LV_261-475_0_4_node_64 | 0.4 | n |  | TRUE
68 | bus_LV_261-475_0_4_node_232 | 0.4 | n |  | TRUE
69 | bus_LV_261-475_0_4_node_91 | 0.4 | n |  | TRUE
70 | bus_LV_261-475_0_4_node_104 | 0.4 | n |  | TRUE
71 | bus_LV_261-475_0_4_node_66 | 0.4 | n |  | TRUE
72 | bus_LV_261-475_0_4_node_223 | 0.4 | n |  | TRUE
73 | bus_LV_261-475_0_4_node_68 | 0.4 | n |  | TRUE
74 | bus_LV_261-475_0_4_node_220 | 0.4 | n |  | TRUE
75 | bus_LV_261-475_0_4_node_67 | 0.4 | n |  | TRUE
76 | bus_LV_261-475_0_4_node_71 | 0.4 | n |  | TRUE
77 | bus_LV_261-475_0_4_node_230 | 0.4 | n |  | TRUE
78 | bus_LV_261-475_0_4_node_231 | 0.4 | n |  | TRUE
79 | bus_LV_261-475_0_4_node_73 | 0.4 | n |  | TRUE
80 | bus_LV_261-475_0_4_node_234 | 0.4 | n |  | TRUE
81 | bus_LV_261-475_0_4_node_218 | 0.4 | n |  | TRUE
82 | bus_LV_261-475_0_4_node_88 | 0.4 | n |  | TRUE
83 | bus_LV_261-475_0_4_node_138 | 0.4 | n |  | TRUE
84 | bus_LV_261-475_0_4_node_134 | 0.4 | n |  | TRUE
85 | bus_LV_261-475_0_4_node_217 | 0.4 | n |  | TRUE
86 | bus_LV_261-475_0_4_node_216 | 0.4 | n |  | TRUE
87 | bus_LV_261-475_0_4_node_90 | 0.4 | n |  | TRUE
88 | bus_LV_261-475_0_4_node_120 | 0.4 | n |  | TRUE
89 | bus_LV_261-475_0_4_node_144 | 0.4 | n |  | TRUE
90 | bus_LV_261-475_0_4_node_92 | 0.4 | n |  | TRUE
91 | bus_LV_261-475_0_4_node_117 | 0.4 | n |  | TRUE
92 | bus_LV_261-475_0_4_node_93 | 0.4 | n |  | TRUE
93 | bus_LV_261-475_0_4_node_95 | 0.4 | n |  | TRUE
94 | bus_LV_261-475_0_4_node_94 | 0.4 | n |  | TRUE
95 | bus_LV_261-475_0_4_node_96 | 0.4 | n |  | TRUE
96 | bus_LV_261-475_0_4_node_97 | 0.4 | n |  | TRUE
97 | bus_LV_261-475_0_4_node_99 | 0.4 | n |  | TRUE
98 | bus_LV_261-475_0_4_node_122 | 0.4 | n |  | TRUE
99 | bus_LV_261-475_0_4_node_145 | 0.4 | n |  | TRUE
100 | bus_LV_261-475_0_4_node_103 | 0.4 | n |  | TRUE
101 | bus_LV_261-475_0_4_node_118 | 0.4 | n |  | TRUE
102 | bus_LV_261-475_0_4_node_119 | 0.4 | n |  | TRUE
103 | bus_LV_261-475_0_4_node_135 | 0.4 | n |  | TRUE
104 | bus_LV_261-475_0_4_node_136 | 0.4 | n |  | TRUE
105 | bus_LV_261-475_0_4_node_137 | 0.4 | n |  | TRUE
106 | bus_LV_261-475_0_4_node_139 | 0.4 | n |  | TRUE
107 | bus_LV_261-475_0_4_node_140 | 0.4 | n |  | TRUE
108 | bus_LV_261-475_0_4_node_221 | 0.4 | n |  | TRUE
109 | bus_LV_261-475_0_4_node_215 | 0.4 | n |  | TRUE
110 | bus_LV_261-475_0_4_node_219 | 0.4 | n |  | TRUE
111 | bus_LV_261-475_0_4_node_225 | 0.4 | n |  | TRUE
112 | bus_LV_261-475_0_4_node_235 | 0.4 | n |  | TRUE
113 | bus_LV_261-475_0_4_node_236 | 0.4 | n |  | TRUE
114 | bus_MV_359_0_node_167 | 20 | n |  | TRUE

## load
| name | bus | p_mw | q_mvar | const_z_percent | const_i_percent | sn_mva | scaling | in_service | type
0 | LV_261-475_0_4_load_0 | 0 | 0.0051463 | 0.0012898 | 0 | 0 |  | 1 | TRUE | wye
1 | LV_261-475_0_4_load_1 | 1 | 0.005155 | 0.001292 | 0 | 0 |  | 1 | TRUE | wye
2 | LV_261-475_0_4_load_3 | 3 | 0.0051701 | 0.0012958 | 0 | 0 |  | 1 | TRUE | wye
3 | LV_261-475_0_4_load_4 | 4 | 0.0049916 | 0.001251 | 0 | 0 |  | 1 | TRUE | wye
4 | LV_261-475_0_4_load_6 | 5 | 0.0012617 | 0.00031622 | 0 | 0 |  | 1 | TRUE | wye
5 | LV_261-475_0_4_load_7 | 6 | 0.0041527 | 0.0010408 | 0 | 0 |  | 1 | TRUE | wye
6 | LV_261-475_0_4_load_5 | 7 | 0.0055484 | 0.0013906 | 0 | 0 |  | 1 | TRUE | wye
7 | LV_261-475_0_4_load_51 | 9 | 0.0012171 | 0.00030503 | 0 | 0 |  | 1 | TRUE | wye
8 | LV_261-475_0_4_load_222 | 11 | 0.0018095 | 0.00045351 | 0 | 0 |  | 1 | TRUE | wye
9 | LV_261-475_0_4_load_9 | 13 | 0.00134 | 0.00033583 | 0 | 0 |  | 1 | TRUE | wye
10 | LV_261-475_0_4_load_10 | 14 | 0.0025443 | 0.00063767 | 0 | 0 |  | 1 | TRUE | wye
11 | LV_261-475_0_4_load_14 | 18 | 0.0053862 | 0.0013499 | 0 | 0 |  | 1 | TRUE | wye
12 | LV_261-475_0_4_load_18 | 20 | 0.0025547 | 0.00064026 | 0 | 0 |  | 1 | TRUE | wye
13 | LV_261-475_0_4_load_19 | 21 | 0.0019169 | 0.00048041 | 0 | 0 |  | 1 | TRUE | wye
14 | LV_261-475_0_4_load_22 | 24 | 0.0019738 | 0.00049469 | 0 | 0 |  | 1 | TRUE | wye
15 | LV_261-475_0_4_load_23 | 25 | 0.0017282 | 0.00043312 | 0 | 0 |  | 1 | TRUE | wye
16 | LV_261-475_0_4_load_24 | 26 | 0.0074431 | 0.0018654 | 0 | 0 |  | 1 | TRUE | wye
17 | LV_261-475_0_4_load_242 | 27 | 0.0045697 | 0.0011453 | 0 | 0 |  | 1 | TRUE | wye
18 | LV_261-475_0_4_load_142 | 28 | 0.0025206 | 0.00063172 | 0 | 0 |  | 1 | TRUE | wye
19 | LV_261-475_0_4_load_115 | 29 | 0.0024832 | 0.00062234 | 0 | 0 |  | 1 | TRUE | wye
20 | LV_261-475_0_4_load_31 | 31 | 0.001748 | 0.00043809 | 0 | 0 |  | 1 | TRUE | wye
21 | LV_261-475_0_4_load_25 | 32 | 0.0015766 | 0.00039513 | 0 | 0 |  | 1 | TRUE | wye
22 | LV_261-475_0_4_load_26 | 33 | 0.0021814 | 0.00054672 | 0 | 0 |  | 1 | TRUE | wye
23 | LV_261-475_0_4_load_27 | 34 | 0.0015509 | 0.00038869 | 0 | 0 |  | 1 | TRUE | wye
24 | LV_261-475_0_4_load_29 | 36 | 0.0012942 | 0.00032436 | 0 | 0 |  | 1 | TRUE | wye
25 | LV_261-475_0_4_load_33 | 37 | 0.0033906 | 0.00084975 | 0 | 0 |  | 1 | TRUE | wye
26 | LV_261-475_0_4_load_34 | 38 | 0.0017391 | 0.00043587 | 0 | 0 |  | 1 | TRUE | wye
27 | LV_261-475_0_4_load_46 | 39 | 0.0025193 | 0.00063139 | 0 | 0 |  | 1 | TRUE | wye
28 | LV_261-475_0_4_load_45 | 40 | 0.0031093 | 0.00077928 | 0 | 0 |  | 1 | TRUE | wye
29 | LV_261-475_0_4_load_35 | 41 | 0.040408 | 0.010127 | 0 | 0 |  | 1 | TRUE | wye
30 | LV_261-475_0_4_load_36 | 42 | 0.0051121 | 0.0012812 | 0 | 0 |  | 1 | TRUE | wye
31 | LV_261-475_0_4_load_38 | 43 | 0.017319 | 0.0043406 | 0 | 0 |  | 1 | TRUE | wye
32 | LV_261-475_0_4_load_41 | 46 | 0.013668 | 0.0034256 | 0 | 0 |  | 1 | TRUE | wye
33 | LV_261-475_0_4_load_42 | 47 | 0.0088571 | 0.0022198 | 0 | 0 |  | 1 | TRUE | wye
34 | LV_261-475_0_4_load_43 | 49 | 0.0024591 | 0.00061631 | 0 | 0 |  | 1 | TRUE | wye
35 | LV_261-475_0_4_load_44 | 50 | 0.0022175 | 0.00055575 | 0 | 0 |  | 1 | TRUE | wye
36 | LV_261-475_0_4_load_48 | 52 | 0.0018595 | 0.00046604 | 0 | 0 |  | 1 | TRUE | wye
37 | LV_261-475_0_4_load_49 | 53 | 0.0024804 | 0.00062164 | 0 | 0 |  | 1 | TRUE | wye
38 | LV_261-475_0_4_load_52 | 54 | 0.0049642 | 0.0012442 | 0 | 0 |  | 1 | TRUE | wye
39 | LV_261-475_0_4_load_53 | 55 | 0.0020786 | 0.00052096 | 0 | 0 |  | 1 | TRUE | wye
40 | LV_261-475_0_4_load_87 | 59 | 0.00027669 | 6.9346e-05 | 0 | 0 |  | 1 | TRUE | wye
41 | LV_261-475_0_4_load_227 | 62 | 0.010193 | 0.0025546 | 0 | 0 |  | 1 | TRUE | wye
42 | LV_261-475_0_4_load_226 | 64 | 0.018051 | 0.004524 | 0 | 0 |  | 1 | TRUE | wye
43 | LV_261-475_0_4_load_233 | 66 | 0.001181 | 0.00029598 | 0 | 0 |  | 1 | TRUE | wye
44 | LV_261-475_0_4_load_232 | 68 | 0.0015035 | 0.00037681 | 0 | 0 |  | 1 | TRUE | wye
45 | LV_261-475_0_4_load_91 | 69 | 0.0010592 | 0.00026546 | 0 | 0 |  | 1 | TRUE | wye
46 | LV_261-475_0_4_load_104 | 70 | 0.0037865 | 0.00094899 | 0 | 0 |  | 1 | TRUE | wye
47 | LV_261-475_0_4_load_223 | 72 | 0.018208 | 0.0045633 | 0 | 0 |  | 1 | TRUE | wye
48 | LV_261-475_0_4_load_220 | 74 | 0.010222 | 0.0025619 | 0 | 0 |  | 1 | TRUE | wye
49 | LV_261-475_0_4_load_230 | 77 | 0.00074839 | 0.00018756 | 0 | 0 |  | 1 | TRUE | wye
50 | LV_261-475_0_4_load_231 | 78 | 0.0014446 | 0.00036205 | 0 | 0 |  | 1 | TRUE | wye
51 | LV_261-475_0_4_load_234 | 80 | 0.0012236 | 0.00030667 | 0 | 0 |  | 1 | TRUE | wye
52 | LV_261-475_0_4_load_218 | 81 | 0.00025697 | 6.4404e-05 | 0 | 0 |  | 1 | TRUE | wye
53 | LV_261-475_0_4_load_138 | 83 | 0.0012366 | 0.00030992 | 0 | 0 |  | 1 | TRUE | wye
54 | LV_261-475_0_4_load_134 | 84 | 0.0028585 | 0.00071641 | 0 | 0 |  | 1 | TRUE | wye
55 | LV_261-475_0_4_load_217 | 85 | 0.00056597 | 0.00014185 | 0 | 0 |  | 1 | TRUE | wye
56 | LV_261-475_0_4_load_120 | 88 | 0.0012167 | 0.00030494 | 0 | 0 |  | 1 | TRUE | wye
57 | LV_261-475_0_4_load_144 | 89 | 0.0012833 | 0.00032162 | 0 | 0 |  | 1 | TRUE | wye
58 | LV_261-475_0_4_load_92 | 90 | 0.0012021 | 0.00030127 | 0 | 0 |  | 1 | TRUE | wye
59 | LV_261-475_0_4_load_117 | 91 | 0.0019686 | 0.00049339 | 0 | 0 |  | 1 | TRUE | wye
60 | LV_261-475_0_4_load_93 | 92 | 0.0040475 | 0.0010144 | 0 | 0 |  | 1 | TRUE | wye
61 | LV_261-475_0_4_load_95 | 93 | 0.0041033 | 0.0010284 | 0 | 0 |  | 1 | TRUE | wye
62 | LV_261-475_0_4_load_94 | 94 | 0.0056383 | 0.0014131 | 0 | 0 |  | 1 | TRUE | wye
63 | LV_261-475_0_4_load_96 | 95 | 0.0056516 | 0.0014164 | 0 | 0 |  | 1 | TRUE | wye
64 | LV_261-475_0_4_load_97 | 96 | 0.0039111 | 0.00098022 | 0 | 0 |  | 1 | TRUE | wye
65 | LV_261-475_0_4_load_145 | 99 | 0.0012171 | 0.00030504 | 0 | 0 |  | 1 | TRUE | wye
66 | LV_261-475_0_4_load_103 | 100 | 0.0020919 | 0.00052428 | 0 | 0 |  | 1 | TRUE | wye
67 | LV_261-475_0_4_load_118 | 101 | 0.0012628 | 0.00031648 | 0 | 0 |  | 1 | TRUE | wye
68 | LV_261-475_0_4_load_119 | 102 | 0.0012303 | 0.00030835 | 0 | 0 |  | 1 | TRUE | wye
69 | LV_261-475_0_4_load_136 | 104 | 0.0016893 | 0.00042338 | 0 | 0 |  | 1 | TRUE | wye
70 | LV_261-475_0_4_load_139 | 106 | 0.001518 | 0.00038044 | 0 | 0 |  | 1 | TRUE | wye
71 | LV_261-475_0_4_load_140 | 107 | 0.0014894 | 0.00037327 | 0 | 0 |  | 1 | TRUE | wye
72 | LV_261-475_0_4_load_221 | 108 | 0.0012102 | 0.00030331 | 0 | 0 |  | 1 | TRUE | wye
73 | LV_261-475_0_4_load_215 | 109 | 0.0015504 | 0.00038857 | 0 | 0 |  | 1 | TRUE | wye
74 | LV_261-475_0_4_load_219 | 110 | 0.010249 | 0.0025686 | 0 | 0 |  | 1 | TRUE | wye
75 | LV_261-475_0_4_load_225 | 111 | 0.0020183 | 0.00050582 | 0 | 0 |  | 1 | TRUE | wye
76 | LV_261-475_0_4_load_236 | 113 | 0.00059634 | 0.00014946 | 0 | 0 |  | 1 | TRUE | wye

## ext_grid
| name | bus | vm_pu | va_degree | slack_weight | in_service
0 |  | 97 | 1 | 0 | 1 | TRUE

## line
| name | std_type | from_bus | to_bus | length_km | r_ohm_per_km | x_ohm_per_km | c_nf_per_km | g_us_per_km | max_i_ka | df | parallel | type | in_service
0 | LV_261-475_0_4_line_0 |  | 0 | 1 | 0.0006132 | 0.125 | 0.08 | 261 | 0 | 0.364 | 1 | 1 | cs | TRUE
1 | LV_261-475_0_4_line_1 |  | 0 | 2 | 0.012681 | 0.125 | 0.08 | 261 | 0 | 0.364 | 1 | 1 | cs | TRUE
2 | LV_261-475_0_4_line_2 |  | 1 | 3 | 0.0028851 | 0.125 | 0.08 | 261 | 0 | 0.364 | 1 | 1 | cs | TRUE
3 | LV_261-475_0_4_line_3 |  | 2 | 4 | 0.022056 | 0.125 | 0.08 | 261 | 0 | 0.364 | 1 | 1 | cs | TRUE
4 | LV_261-475_0_4_line_4 |  | 3 | 5 | 0.040452 | 0.125 | 0.08 | 261 | 0 | 0.364 | 1 | 1 | cs | TRUE
5 | LV_261-475_0_4_line_5 |  | 4 | 6 | 0.022936 | 0.125 | 0.08 | 261 | 0 | 0.364 | 1 | 1 | cs | TRUE
6 | LV_261-475_0_4_line_6 |  | 5 | 9 | 0.002925 | 0.125 | 0.08 | 261 | 0 | 0.364 | 1 | 1 | cs | TRUE
7 | LV_261-475_0_4_line_7 |  | 6 | 10 | 0.019271 | 0.125 | 0.08 | 261 | 0 | 0.364 | 1 | 1 | cs | TRUE
8 | LV_261-475_0_4_line_8 |  | 7 | 8 | 0.004366 | 0.125 | 0.08 | 261 | 0 | 0.364 | 1 | 1 | cs | TRUE
9 | LV_261-475_0_4_line_9 |  | 8 | 11 | 0.067825 | 0.125 | 0.08 | 261 | 0 | 0.364 | 1 | 1 | cs | TRUE
10 | LV_261-475_0_4_line_10 |  | 8 | 12 | 0.022022 | 0.125 | 0.08 | 261 | 0 | 0.364 | 1 | 1 | cs | TRUE
11 | LV_261-475_0_4_line_11 |  | 9 | 53 | 0.0064046 | 0.125 | 0.08 | 261 | 0 | 0.364 | 1 | 1 | cs | TRUE
12 | LV_261-475_0_4_line_12 |  | 10 | 69 | 0.024228 | 0.125 | 0.08 | 261 | 0 | 0.364 | 1 | 2 | cs | TRUE
13 | LV_261-475_0_4_line_13 |  | 10 | 70 | 0.052465 | 0.125 | 0.08 | 261 | 0 | 0.364 | 1 | 1 | cs | TRUE
14 | LV_261-475_0_4_line_14 |  | 10 | 56 | 0.009868 | 0.125 | 0.08 | 261 | 0 | 0.364 | 1 | 1 | cs | TRUE
15 | LV_261-475_0_4_line_15 |  | 11 | 111 | 0.01022 | 0.125 | 0.08 | 261 | 0 | 0.364 | 1 | 1 | cs | TRUE
16 | LV_261-475_0_4_line_16 |  | 12 | 98 | 0.011359 | 0.125 | 0.08 | 261 | 0 | 0.364 | 1 | 1 | cs | TRUE
17 | LV_261-475_0_4_line_17 |  | 12 | 95 | 0.021723 | 0.125 | 0.08 | 261 | 0 | 0.364 | 1 | 1 | cs | TRUE
18 | LV_261-475_0_4_line_18 |  | 13 | 14 | 0.022765 | 0.125 | 0.08 | 261 | 0 | 0.364 | 1 | 1 | cs | TRUE
19 | LV_261-475_0_4_line_19 |  | 13 | 15 | 0.011969 | 0.125 | 0.08 | 261 | 0 | 0.364 | 1 | 1 | cs | TRUE
20 | LV_261-475_0_4_line_20 |  | 14 | 16 | 0.020258 | 0.125 | 0.08 | 261 | 0 | 0.364 | 1 | 1 | cs | TRUE
21 | LV_261-475_0_4_line_21 |  | 15 | 17 | 0.00332 | 0.125 | 0.08 | 261 | 0 | 0.364 | 1 | 1 | cs | TRUE
22 | LV_261-475_0_4_line_22 |  | 15 | 18 | 0.014084 | 0.125 | 0.08 | 261 | 0 | 0.364 | 1 | 1 | cs | TRUE
23 | LV_261-475_0_4_line_23 |  | 15 | 19 | 0.044598 | 0.125 | 0.08 | 261 | 0 | 0.364 | 1 | 1 | cs | TRUE
24 | LV_261-475_0_4_line_24 |  | 16 | 20 | 0.028099 | 0.125 | 0.08 | 261 | 0 | 0.364 | 1 | 1 | cs | TRUE
25 | LV_261-475_0_4_line_25 |  | 16 | 21 | 0.014746 | 0.125 | 0.08 | 261 | 0 | 0.364 | 1 | 1 | cs | TRUE
26 | LV_261-475_0_4_line_26 |  | 16 | 22 | 0.023463 | 0.125 | 0.08 | 261 | 0 | 0.364 | 1 | 1 | cs | TRUE
27 | LV_261-475_0_4_line_27 |  | 16 | 23 | 0.015832 | 0.125 | 0.08 | 261 | 0 | 0.364 | 1 | 1 | cs | TRUE
28 | LV_261-475_0_4_line_28 |  | 17 | 24 | 0.0097319 | 0.125 | 0.08 | 261 | 0 | 0.364 | 1 | 1 | cs | TRUE
29 | LV_261-475_0_4_line_29 |  | 17 | 25 | 0.011709 | 0.125 | 0.08 | 261 | 0 | 0.364 | 1 | 1 | cs | TRUE
30 | LV_261-475_0_4_line_30 |  | 18 | 26 | 0.021519 | 0.125 | 0.08 | 261 | 0 | 0.364 | 1 | 1 | cs | TRUE
31 | LV_261-475_0_4_line_31 |  | 19 | 27 | 0.035087 | 0.125 | 0.08 | 261 | 0 | 0.364 | 1 | 1 | cs | TRUE
32 | LV_261-475_0_4_line_32 |  | 22 | 28 | 0.020198 | 0.125 | 0.08 | 261 | 0 | 0.364 | 1 | 1 | cs | TRUE
33 | LV_261-475_0_4_line_33 |  | 22 | 29 | 0.038224 | 0.125 | 0.08 | 261 | 0 | 0.364 | 1 | 1 | cs | TRUE
34 | LV_261-475_0_4_line_34 |  | 23 | 30 | 0.004409 | 0.125 | 0.08 | 261 | 0 | 0.364 | 1 | 1 | cs | TRUE
35 | LV_261-475_0_4_line_35 |  | 25 | 31 | 0.021708 | 0.125 | 0.08 | 261 | 0 | 0.364 | 1 | 1 | cs | TRUE
36 | LV_261-475_0_4_line_36 |  | 30 | 37 | 0.022423 | 0.125 | 0.08 | 261 | 0 | 0.364 | 1 | 1 | cs | TRUE
37 | LV_261-475_0_4_line_37 |  | 30 | 38 | 0.010045 | 0.125 | 0.08 | 261 | 0 | 0.364 | 1 | 1 | cs | TRUE
38 | LV_261-475_0_4_line_38 |  | 31 | 35 | 0.01298 | 0.125 | 0.08 | 261 | 0 | 0.364 | 1 | 1 | cs | TRUE
39 | LV_261-475_0_4_line_39 |  | 32 | 33 | 0.0058876 | 0.125 | 0.08 | 261 | 0 | 0.364 | 1 | 1 | cs | TRUE
40 | LV_261-475_0_4_line_40 |  | 32 | 34 | 0.0094696 | 0.125 | 0.08 | 261 | 0 | 0.364 | 1 | 1 | cs | TRUE
41 | LV_261-475_0_4_line_41 |  | 33 | 35 | 0.047894 | 0.125 | 0.08 | 261 | 0 | 0.364 | 1 | 1 | cs | TRUE
42 | LV_261-475_0_4_line_42 |  | 34 | 36 | 0.0012747 | 0.125 | 0.08 | 261 | 0 | 0.364 | 1 | 1 | cs | TRUE
43 | LV_261-475_0_4_line_43 |  | 37 | 39 | 0.029409 | 0.125 | 0.08 | 261 | 0 | 0.364 | 1 | 1 | cs | TRUE
44 | LV_261-475_0_4_line_44 |  | 38 | 40 | 0.009103 | 0.125 | 0.08 | 261 | 0 | 0.364 | 1 | 1 | cs | TRUE
45 | LV_261-475_0_4_line_45 |  | 39 | 51 | 0.020208 | 0.125 | 0.08 | 261 | 0 | 0.364 | 1 | 1 | cs | TRUE
46 | LV_261-475_0_4_line_46 |  | 40 | 50 | 0.022314 | 0.125 | 0.08 | 261 | 0 | 0.364 | 1 | 1 | cs | TRUE
47 | LV_261-475_0_4_line_47 |  | 41 | 42 | 0.036924 | 0.125 | 0.08 | 261 | 0 | 0.364 | 1 | 1 | cs | TRUE
48 | LV_261-475_0_4_line_48 |  | 42 | 43 | 0.0066231 | 0.125 | 0.08 | 261 | 0 | 0.364 | 1 | 1 | cs | TRUE
49 | LV_261-475_0_4_line_49 |  | 43 | 44 | 0.014839 | 0.125 | 0.08 | 261 | 0 | 0.364 | 1 | 1 | cs | TRUE
50 | LV_261-475_0_4_line_50 |  | 44 | 45 | 0.022804 | 0.125 | 0.08 | 261 | 0 | 0.364 | 1 | 1 | cs | TRUE
51 | LV_261-475_0_4_line_51 |  | 45 | 46 | 0.022428 | 0.125 | 0.08 | 261 | 0 | 0.364 | 1 | 1 | cs | TRUE
52 | LV_261-475_0_4_line_52 |  | 45 | 47 | 0.043526 | 0.125 | 0.08 | 261 | 0 | 0.364 | 1 | 1 | cs | TRUE
53 | LV_261-475_0_4_line_53 |  | 46 | 48 | 0.027963 | 0.125 | 0.08 | 261 | 0 | 0.364 | 1 | 1 | cs | TRUE
54 | LV_261-475_0_4_line_54 |  | 48 | 86 | 0.002436 | 0.125 | 0.08 | 261 | 0 | 0.364 | 1 | 1 | cs | TRUE
55 | LV_261-475_0_4_line_55 |  | 49 | 50 | 0.0027143 | 0.125 | 0.08 | 261 | 0 | 0.364 | 1 | 1 | cs | TRUE
56 | LV_261-475_0_4_line_56 |  | 51 | 52 | 0.012726 | 0.125 | 0.08 | 261 | 0 | 0.364 | 1 | 1 | cs | TRUE
57 | LV_261-475_0_4_line_57 |  | 51 | 53 | 0.015575 | 0.125 | 0.08 | 261 | 0 | 0.364 | 1 | 1 | cs | TRUE
58 | LV_261-475_0_4_line_58 |  | 54 | 55 | 0.014214 | 0.125 | 0.08 | 261 | 0 | 0.364 | 1 | 1 | cs | TRUE
59 | LV_261-475_0_4_line_59 |  | 55 | 56 | 0.019741 | 0.125 | 0.08 | 261 | 0 | 0.364 | 1 | 1 | cs | TRUE
60 | LV_261-475_0_4_line_60 |  | 56 | 57 | 0.024928 | 0.125 | 0.08 | 261 | 0 | 0.364 | 1 | 1 | cs | TRUE
61 | LV_261-475_0_4_line_61 |  | 57 | 64 | 0.024104 | 0.125 | 0.08 | 261 | 0 | 0.364 | 1 | 1 | cs | TRUE
62 | LV_261-475_0_4_line_62 |  | 58 | 59 | 0.019711 | 0.125 | 0.08 | 261 | 0 | 0.364 | 1 | 1 | cs | TRUE
63 | LV_261-475_0_4_line_63 |  | 58 | 60 | 0.036343 | 0.125 | 0.08 | 261 | 0 | 0.364 | 1 | 1 | cs | TRUE
64 | LV_261-475_0_4_line_64 |  | 59 | 81 | 0.00092944 | 0.125 | 0.08 | 261 | 0 | 0.364 | 1 | 1 | cs | TRUE
65 | LV_261-475_0_4_line_65 |  | 60 | 85 | 0.019349 | 0.125 | 0.08 | 261 | 0 | 0.364 | 1 | 1 | cs | TRUE
66 | LV_261-475_0_4_line_66 |  | 60 | 86 | 0.030751 | 0.125 | 0.08 | 261 | 0 | 0.364 | 1 | 1 | cs | TRUE
67 | LV_261-475_0_4_line_67 |  | 61 | 62 | 0.008666 | 0.125 | 0.08 | 261 | 0 | 0.364 | 1 | 1 | cs | TRUE
68 | LV_261-475_0_4_line_68 |  | 61 | 63 | 0.033969 | 0.125 | 0.08 | 261 | 0 | 0.364 | 1 | 1 | cs | TRUE
69 | LV_261-475_0_4_line_69 |  | 63 | 64 | 0.025438 | 0.125 | 0.08 | 261 | 0 | 0.364 | 1 | 1 | cs | TRUE
70 | LV_261-475_0_4_line_70 |  | 63 | 72 | 0.011258 | 0.125 | 0.08 | 261 | 0 | 0.364 | 1 | 1 | cs | TRUE
71 | LV_261-475_0_4_line_71 |  | 65 | 66 | 0.044152 | 0.125 | 0.08 | 261 | 0 | 0.364 | 1 | 1 | cs | TRUE
72 | LV_261-475_0_4_line_72 |  | 65 | 67 | 0.003607 | 0.125 | 0.08 | 261 | 0 | 0.364 | 1 | 1 | cs | TRUE
73 | LV_261-475_0_4_line_73 |  | 67 | 68 | 0.040419 | 0.125 | 0.08 | 261 | 0 | 0.364 | 1 | 1 | cs | TRUE
74 | LV_261-475_0_4_line_74 |  | 68 | 78 | 0.014584 | 0.125 | 0.08 | 261 | 0 | 0.364 | 1 | 1 | cs | TRUE
75 | LV_261-475_0_4_line_75 |  | 69 | 90 | 0.01246 | 0.125 | 0.08 | 261 | 0 | 0.364 | 1 | 2 | cs | TRUE
76 | LV_261-475_0_4_line_76 |  | 70 | 100 | 0.0037245 | 0.125 | 0.08 | 261 | 0 | 0.364 | 1 | 1 | cs | TRUE
77 | LV_261-475_0_4_line_77 |  | 71 | 72 | 0.01992 | 0.125 | 0.08 | 261 | 0 | 0.364 | 1 | 1 | cs | TRUE
78 | LV_261-475_0_4_line_78 |  | 71 | 73 | 0.11373 | 0.125 | 0.08 | 261 | 0 | 0.364 | 1 | 1 | cs | TRUE
79 | LV_261-475_0_4_line_79 |  | 71 | 74 | 0.01871 | 0.125 | 0.08 | 261 | 0 | 0.364 | 1 | 1 | cs | TRUE
80 | LV_261-475_0_4_line_80 |  | 73 | 78 | 0.020863 | 0.125 | 0.08 | 261 | 0 | 0.364 | 1 | 1 | cs | TRUE
81 | LV_261-475_0_4_line_81 |  | 73 | 75 | 0.050576 | 0.125 | 0.08 | 261 | 0 | 0.364 | 1 | 1 | cs | TRUE
82 | LV_261-475_0_4_line_82 |  | 75 | 76 | 0.037399 | 0.125 | 0.08 | 261 | 0 | 0.364 | 1 | 1 | cs | TRUE
83 | LV_261-475_0_4_line_83 |  | 75 | 77 | 0.021563 | 0.125 | 0.08 | 261 | 0 | 0.364 | 1 | 1 | cs | TRUE
84 | LV_261-475_0_4_line_84 |  | 76 | 79 | 0.057241 | 0.125 | 0.08 | 261 | 0 | 0.364 | 1 | 1 | cs | TRUE
85 | LV_261-475_0_4_line_85 |  | 79 | 80 | 0.0094988 | 0.125 | 0.08 | 261 | 0 | 0.364 | 1 | 1 | cs | TRUE
86 | LV_261-475_0_4_line_86 |  | 80 | 112 | 0.012786 | 0.125 | 0.08 | 261 | 0 | 0.364 | 1 | 1 | cs | TRUE
87 | LV_261-475_0_4_line_87 |  | 81 | 110 | 0.03447 | 0.125 | 0.08 | 261 | 0 | 0.364 | 1 | 1 | cs | TRUE
88 | LV_261-475_0_4_line_88 |  | 82 | 83 | 0.008879 | 0.125 | 0.08 | 261 | 0 | 0.364 | 1 | 1 | cs | TRUE
89 | LV_261-475_0_4_line_89 |  | 82 | 84 | 0.010279 | 0.125 | 0.08 | 261 | 0 | 0.364 | 1 | 1 | cs | TRUE
90 | LV_261-475_0_4_line_90 |  | 83 | 108 | 0.0033974 | 0.125 | 0.08 | 261 | 0 | 0.364 | 1 | 1 | cs | TRUE
91 | LV_261-475_0_4_line_91 |  | 84 | 103 | 0.0077222 | 0.125 | 0.08 | 261 | 0 | 0.364 | 1 | 1 | cs | TRUE
92 | LV_261-475_0_4_line_92 |  | 86 | 106 | 0.011171 | 0.125 | 0.08 | 261 | 0 | 0.364 | 1 | 1 | cs | TRUE
93 | LV_261-475_0_4_line_93 |  | 87 | 88 | 0.010244 | 0.125 | 0.08 | 261 | 0 | 0.364 | 1 | 2 | cs | TRUE
94 | LV_261-475_0_4_line_94 |  | 87 | 89 | 0.00582 | 0.125 | 0.08 | 261 | 0 | 0.364 | 1 | 2 | cs | TRUE
95 | LV_261-475_0_4_line_95 |  | 88 | 102 | 0.0058764 | 0.125 | 0.08 | 261 | 0 | 0.364 | 1 | 2 | cs | TRUE
96 | LV_261-475_0_4_line_96 |  | 89 | 98 | 0.0057208 | 0.125 | 0.08 | 261 | 0 | 0.364 | 1 | 2 | cs | TRUE
97 | LV_261-475_0_4_line_97 |  | 90 | 91 | 0.013348 | 0.125 | 0.08 | 261 | 0 | 0.364 | 1 | 2 | cs | TRUE
98 | LV_261-475_0_4_line_98 |  | 91 | 101 | 0.00064998 | 0.125 | 0.08 | 261 | 0 | 0.364 | 1 | 2 | cs | TRUE
99 | LV_261-475_0_4_line_99 |  | 92 | 93 | 0.017129 | 0.125 | 0.08 | 261 | 0 | 0.364 | 1 | 1 | cs | TRUE
100 | LV_261-475_0_4_line_100 |  | 93 | 96 | 0.015631 | 0.125 | 0.08 | 261 | 0 | 0.364 | 1 | 1 | cs | TRUE
101 | LV_261-475_0_4_line_101 |  | 94 | 95 | 0.022235 | 0.125 | 0.08 | 261 | 0 | 0.364 | 1 | 1 | cs | TRUE
102 | LV_261-475_0_4_line_102 |  | 96 | 97 | 0.015457 | 0.125 | 0.08 | 261 | 0 | 0.364 | 1 | 1 | cs | TRUE
103 | LV_261-475_0_4_line_103 |  | 97 | 99 | 0.029133 | 0.125 | 0.08 | 261 | 0 | 0.364 | 1 | 1 | cs | TRUE
104 | LV_261-475_0_4_line_104 |  | 97 | 98 | 0.029327 | 0.125 | 0.08 | 261 | 0 | 0.364 | 1 | 2 | cs | TRUE
105 | LV_261-475_0_4_line_105 |  | 99 | 108 | 0.0061271 | 0.125 | 0.08 | 261 | 0 | 0.364 | 1 | 1 | cs | TRUE
106 | LV_261-475_0_4_line_106 |  | 101 | 102 | 0.011523 | 0.125 | 0.08 | 261 | 0 | 0.364 | 1 | 2 | cs | TRUE
107 | LV_261-475_0_4_line_107 |  | 103 | 104 | 0.0088 | 0.125 | 0.08 | 261 | 0 | 0.364 | 1 | 1 | cs | TRUE
108 | LV_261-475_0_4_line_108 |  | 103 | 105 | 0.026634 | 0.125 | 0.08 | 261 | 0 | 0.364 | 1 | 1 | cs | TRUE
109 | LV_261-475_0_4_line_109 |  | 105 | 106 | 0.035179 | 0.125 | 0.08 | 261 | 0 | 0.364 | 1 | 1 | cs | TRUE
110 | LV_261-475_0_4_line_110 |  | 105 | 107 | 0.012035 | 0.125 | 0.08 | 261 | 0 | 0.364 | 1 | 1 | cs | TRUE
111 | LV_261-475_0_4_line_111 |  | 107 | 109 | 0.02211 | 0.125 | 0.08 | 261 | 0 | 0.364 | 1 | 1 | cs | TRUE
112 | LV_261-475_0_4_line_112 |  | 112 | 113 | 0.0029747 | 0.125 | 0.08 | 261 | 0 | 0.364 | 1 | 1 | cs | TRUE

## trafo
| name | std_type | hv_bus | lv_bus | sn_mva | vn_hv_kv | vn_lv_kv | vk_percent | vkr_percent | pfe_kw | i0_percent | shift_degree | tap_side | tap_neutral | tap_min | tap_max | tap_step_percent | tap_step_degree | tap_pos | tap_phase_shifter | parallel | df | in_service
0 | LV_261-475_0_4_trafo_99 | 0.63 MVA 20/0.4 kV | 114 | 97 | 0.63 | 20 | 0.4 | 6 | 1.206 | 1.65 | 0.2619 | 150 | hv | 0 | -2 | 2 | 2.5 | 0 | 0 | FALSE | 1 | 1 | TRUE

## line_geodata
| x0 | y0 | x1 | y1 | x2 | y2 | x3 | y3 | x4 | y4 | x5 | y5 | x6 | y6 | x7 | y7 | x8 | y8 | x9 | y9 | x10 | y10 | x11 | y11
0 | 2681460.9979 | 1243367.9674 | 2681461.1452 | 1243368.5627
1 | 2681464.1323 | 1243380.8865 | 2681462.1161 | 1243372.4861 | 2681461.1452 | 1243368.5627
2 | 2681460.9979 | 1243367.9674 | 2681460.3049 | 1243365.1668
3 | 2681464.1323 | 1243380.8865 | 2681465.8847 | 1243380.4213 | 2681470.5173 | 1243380.4849 | 2681474.9104 | 1243381.4793 | 2681485.4702 | 1243384.9189
4 | 2681460.3049 | 1243365.1668 | 2681458.6429 | 1243358.4505 | 2681456.9931 | 1243350.8891 | 2681467.2293 | 1243347.4716 | 2681468.6057 | 1243342.4646 | 2681470.3682 | 1243332.8152
5 | 2681485.4702 | 1243384.9189 | 2681487.8835 | 1243385.7049 | 2681492.2775 | 1243386.6326 | 2681508.1685 | 1243387.3513
6 | 2681470.8938 | 1243329.9378 | 2681470.3682 | 1243332.8152
7 | 2681527.2004 | 1243389.8034 | 2681521.9888 | 1243388.4197 | 2681518.0592 | 1243387.7986 | 2681508.1685 | 1243387.3513
8 | 2681440.783 | 1243397.4335 | 2681444.4972 | 1243395.1385
9 | 2681440.783 | 1243397.4335 | 2681431.5829 | 1243401.9216 | 2681406.1111 | 1243407.9098 | 2681392.0185 | 1243412.0084 | 2681376.1518 | 1243417.3628
10 | 2681440.783 | 1243397.4335 | 2681441.1054 | 1243398.1718 | 2681442.2201 | 1243401.7675 | 2681443.9872 | 1243408.4854 | 2681447.0237 | 1243418.5455
11 | 2681470.8938 | 1243329.9378 | 2681472.0446 | 1243323.6375
12 | 2681527.2004 | 1243389.8034 | 2681524.7795 | 1243390.504 | 2681521.2206 | 1243392.6122 | 2681506.4422 | 1243402.1171
13 | 2681527.2004 | 1243389.8034 | 2681543.856 | 1243340.0519
14 | 2681527.2004 | 1243389.8034 | 2681527.8462 | 1243391.7581 | 2681529.7142 | 1243392.2397 | 2681531.6356 | 1243392.6775 | 2681533.397 | 1243393.758 | 2681534.6403 | 1243395.1428
15 | 2681366.328 | 1243420.1731 | 2681374.6362 | 1243417.8742 | 2681376.1518 | 1243417.3628
16 | 2681447.0237 | 1243418.5455 | 2681450.2756 | 1243429.4313
17 | 2681447.0237 | 1243418.5455 | 2681443.514 | 1243419.8316 | 2681441.6269 | 1243426.7996 | 2681431.0246 | 1243428.6691
18 | 2681393.2424 | 1243326.3567 | 2681392.9046 | 1243326.5144 | 2681386.8529 | 1243329.6114 | 2681380.2719 | 1243333.2683 | 2681373.1896 | 1243337.1271
19 | 2681362.6871 | 1243342.8674 | 2681364.8956 | 1243341.6635 | 2681372.2298 | 1243337.6501 | 2681373.1896 | 1243337.1271
20 | 2681412.0355 | 1243318.8268 | 2681398.5722 | 1243323.868 | 2681393.2424 | 1243326.3567
21 | 2681362.6871 | 1243342.8674 | 2681364.158 | 1243345.8453
22 | 2681362.6871 | 1243342.8674 | 2681354.5311 | 1243347.281 | 2681350.3395 | 1243349.6412
23 | 2681336.2205 | 1243310.0477 | 2681346.9043 | 1243314.2193 | 2681349.1919 | 1243315.5183 | 2681361.9737 | 1243341.4233 | 2681362.6871 | 1243342.8674
24 | 2681412.0355 | 1243318.8268 | 2681414.482 | 1243317.9153 | 2681418.4463 | 1243316.5576 | 2681420.8624 | 1243315.1008 | 2681422.8078 | 1243313.2484 | 2681423.9231 | 1243310.7397 | 2681424.625 | 1243307.5136 | 2681426.0782 | 1243297.8791
25 | 2681412.0355 | 1243318.8268 | 2681406.4923 | 1243305.1623
26 | 2681412.0355 | 1243318.8268 | 2681413.2127 | 1243321.7229 | 2681432.2823 | 1243314.6572
27 | 2681401.3 | 1243326.1404 | 2681413.2127 | 1243321.7229 | 2681412.0355 | 1243318.8268
28 | 2681364.158 | 1243345.8453 | 2681372.6833 | 1243341.1519
29 | 2681364.158 | 1243345.8453 | 2681353.9726 | 1243351.6207
30 | 2681350.3395 | 1243349.6412 | 2681331.5891 | 1243360.1991
31 | 2681336.2205 | 1243310.0477 | 2681334.2429 | 1243314.2569 | 2681323.19 | 1243321.0103 | 2681311.6855 | 1243322.1202 | 2681312.6961 | 1243316.2186
32 | 2681432.2823 | 1243314.6572 | 2681429.3924 | 1243306.0224 | 2681430.9195 | 1243295.036
33 | 2681432.2823 | 1243314.6572 | 2681467.8823 | 1243304.8832 | 2681469.1533 | 1243304.5803
34 | 2681401.3 | 1243326.1404 | 2681403.3857 | 1243330.0274
35 | 2681335.0894 | 1243362.3282 | 2681353.9726 | 1243351.6207
36 | 2681403.3857 | 1243330.0274 | 2681415.3319 | 1243325.3768 | 2681424.454 | 1243322.3728
37 | 2681403.3857 | 1243330.0274 | 2681408.143 | 1243338.8745
38 | 2681323.798 | 1243368.7308 | 2681335.0894 | 1243362.3282
39 | 2681353.0488 | 1243402.3461 | 2681347.1915 | 1243402.9428
40 | 2681362.4697 | 1243401.3864 | 2681353.0488 | 1243402.3461
41 | 2681323.798 | 1243368.7308 | 2681334.5415 | 1243395.5418 | 2681335.5349 | 1243401.9267 | 2681345.8249 | 1243401.1783 | 2681347.1915 | 1243402.9428 | 2681347.1915 | 1243402.9428
42 | 2681363.7379 | 1243401.2573 | 2681362.4697 | 1243401.3864
43 | 2681452.3571 | 1243313.0879 | 2681450.9989 | 1243313.4798 | 2681430.4042 | 1243320.4133 | 2681424.454 | 1243322.3728
44 | 2681412.1808 | 1243346.9831 | 2681412.0535 | 1243346.1468 | 2681408.143 | 1243338.8745
45 | 2681471.9491 | 1243308.1747 | 2681460.8568 | 1243310.6353 | 2681452.3571 | 1243313.0879
46 | 2681412.1808 | 1243346.9831 | 2681412.3655 | 1243348.197 | 2681411.7697 | 1243350.3014 | 2681409.2061 | 1243352.0453 | 2681403.86 | 1243354.9519 | 2681402.6592 | 1243356.5254 | 2681402.8921 | 1243358.8303 | 2681405.7561 | 1243363.4284
47 | 2681427.0516 | 1243612.1099 | 2681426.3203 | 1243611.7897 | 2681421.6295 | 1243610.4688 | 2681418.4585 | 1243610.214 | 2681415.2782 | 1243610.6373 | 2681411.3781 | 1243613.3858 | 2681408.9035 | 1243616.354 | 2681403.0095 | 1243629.4604 | 2681402.5039 | 1243631.2471
48 | 2681433.1183 | 1243614.7668 | 2681427.0516 | 1243612.1099
49 | 2681447.448 | 1243618.2509 | 2681441.3739 | 1243617.4892 | 2681437.6297 | 1243616.5928 | 2681434.4195 | 1243615.3367 | 2681433.1183 | 1243614.7668
50 | 2681447.448 | 1243618.2509 | 2681458.763 | 1243598.4364
51 | 2681458.763 | 1243598.4364 | 2681468.2672 | 1243581.6881 | 2681469.7277 | 1243578.8737
52 | 2681458.763 | 1243598.4364 | 2681426.9862 | 1243582.0106 | 2681423.9444 | 1243581.1461 | 2681421.4939 | 1243581.8129 | 2681420.0603 | 1243583.2832
53 | 2681482.6074 | 1243554.0539 | 2681469.7277 | 1243578.8737
54 | 2681483.44 | 1243551.7637 | 2681482.6074 | 1243554.0539
55 | 2681407.1912 | 1243365.7324 | 2681405.7561 | 1243363.4284
56 | 2681471.9491 | 1243308.1747 | 2681483.009 | 1243305.8693 | 2681484.391 | 1243305.5066
57 | 2681471.9491 | 1243308.1747 | 2681472.8641 | 1243319.1507 | 2681472.0446 | 1243323.6375
58 | 2681523.1701 | 1243426.4834 | 2681528.4243 | 1243413.2761
59 | 2681534.6403 | 1243395.1428 | 2681535.2289 | 1243396.8632 | 2681535.0451 | 1243399.2402 | 2681534.0403 | 1243401.9506 | 2681529.038 | 1243411.7334 | 2681528.4243 | 1243413.2761
60 | 2681534.6403 | 1243395.1428 | 2681537.1585 | 1243392.3087 | 2681539.866 | 1243389.4549 | 2681542.8186 | 1243386.3599 | 2681545.9169 | 1243388.6152 | 2681548.813 | 1243390.7343 | 2681545.8167 | 1243395.3521
61 | 2681545.8167 | 1243395.3521 | 2681547.4172 | 1243397.142 | 2681550.484 | 1243400.5866 | 2681561.258 | 1243413.854
62 | 2681507.0307 | 1243489.0201 | 2681509.9522 | 1243492.0402 | 2681523.9187 | 1243498.7844
63 | 2681495.5518 | 1243523.4874 | 2681497.0278 | 1243520.0385 | 2681507.0307 | 1243489.0201
64 | 2681524.7557 | 1243499.1886 | 2681523.9187 | 1243498.7844
65 | 2681495.5518 | 1243523.4874 | 2681502.4018 | 1243528.296 | 2681508.9813 | 1243530.2322 | 2681510.6241 | 1243530.0435 | 2681511.6379 | 1243529.4237 | 2681512.0632 | 1243528.1731
66 | 2681483.44 | 1243551.7637 | 2681495.5518 | 1243523.4874
67 | 2681551.2855 | 1243455.5373 | 2681556.8477 | 1243462.1963
68 | 2681577.294 | 1243433.6011 | 2681551.2855 | 1243455.5373
69 | 2681577.294 | 1243433.6011 | 2681561.258 | 1243413.854
70 | 2681577.294 | 1243433.6011 | 2681584.2742 | 1243441.0358 | 2681585.0422 | 1243441.766
71 | 2681643.8704 | 1243593.9213 | 2681624.2516 | 1243589.8707 | 2681624.4373 | 1243565.7522
72 | 2681643.8704 | 1243593.9213 | 2681644.1014 | 1243590.3219
73 | 2681644.1014 | 1243590.3219 | 2681645.4139 | 1243558.6726 | 2681647.6266 | 1243558.2583 | 2681647.9831 | 1243551.777
74 | 2681648.784 | 1243537.2148 | 2681647.9831 | 1243551.777
75 | 2681495.9628 | 1243408.8569 | 2681506.4422 | 1243402.1171
76 | 2681543.856 | 1243340.0519 | 2681546.705 | 1243337.6529
77 | 2681599.2651 | 1243455.708 | 2681593.7795 | 1243450.073 | 2681585.0422 | 1243441.766
78 | 2681599.2651 | 1243455.708 | 2681614.9613 | 1243442.7479 | 2681620.2866 | 1243449.5927 | 2681645.8401 | 1243480.4998 | 2681650.7416 | 1243486.8274 | 2681652.6372 | 1243490.7897 | 2681654.974 | 1243495.0916 | 2681656.8604 | 1243499.7209 | 2681657.989 | 1243504.4843 | 2681658.8025 | 1243510.1774 | 2681659.3188 | 1243518.2459 | 2681659.2468 | 1243521.8252
79 | 2681599.2651 | 1243455.708 | 2681584.9424 | 1243467.746
80 | 2681659.2468 | 1243521.8252 | 2681649.2802 | 1243528.1927 | 2681648.784 | 1243537.2148
81 | 2681659.2468 | 1243521.8252 | 2681659.3188 | 1243518.2459 | 2681658.8025 | 1243510.1774 | 2681657.989 | 1243504.4843 | 2681664.4783 | 1243503.0948 | 2681670.6645 | 1243501.7567 | 2681675.8498 | 1243500.6495 | 2681676.9601 | 1243507.2918 | 2681677.3926 | 1243513.758 | 2681677.1958 | 1243515.4232
82 | 2681671.7828 | 1243479.2781 | 2681674.4333 | 1243486.0528 | 2681676.8766 | 1243492.5022 | 2681675.7671 | 1243495.6781 | 2681675.8498 | 1243500.6495 | 2681676.9601 | 1243507.2918 | 2681677.3926 | 1243513.758 | 2681677.1958 | 1243515.4232
83 | 2681677.1958 | 1243515.4232 | 2681680.7677 | 1243515.6614 | 2681678.9494 | 1243533.5527
84 | 2681671.7828 | 1243479.2781 | 2681674.4333 | 1243486.0528 | 2681676.8766 | 1243492.5022 | 2681679.0473 | 1243489.6523 | 2681683.3917 | 1243487.5884 | 2681693.6995 | 1243483.3494 | 2681696.9581 | 1243482.1934 | 2681701.2373 | 1243481.0181 | 2681704.8204 | 1243479.9 | 2681705.5947 | 1243479.6549 | 2681709.6633 | 1243478.41 | 2681709.6601 | 1243485.226
85 | 2681709.6601 | 1243485.226 | 2681711.4057 | 1243485.2501 | 2681711.8664 | 1243492.9893
86 | 2681712.3173 | 1243505.7663 | 2681712.0502 | 1243496.0779 | 2681711.8664 | 1243492.9893
87 | 2681524.7557 | 1243499.1886 | 2681539.176 | 1243506.1519 | 2681540.5831 | 1243504.9703 | 2681544.1534 | 1243502.0284 | 2681553.3344 | 1243494.3119
88 | 2681448.1018 | 1243502.9545 | 2681447.2823 | 1243499.3295 | 2681447.5497 | 1243494.1739
89 | 2681448.1018 | 1243502.9545 | 2681439.6689 | 1243508.8319
90 | 2681448.5734 | 1243490.9344 | 2681447.5497 | 1243494.1739
91 | 2681437.3757 | 1243516.2057 | 2681439.6689 | 1243508.8319
92 | 2681483.44 | 1243551.7637 | 2681475.4852 | 1243550.3535 | 2681472.5213 | 1243549.4724
93 | 2681461.3516 | 1243431.9963 | 2681469.7483 | 1243426.1281
94 | 2681461.3516 | 1243431.9963 | 2681455.8231 | 1243430.1774
95 | 2681469.7483 | 1243426.1281 | 2681474.565 | 1243422.7618
96 | 2681450.2756 | 1243429.4313 | 2681452.781 | 1243429.1766 | 2681455.8231 | 1243430.1774
97 | 2681495.9628 | 1243408.8569 | 2681484.736 | 1243416.0776
98 | 2681484.1893 | 1243416.4292 | 2681484.736 | 1243416.0776
99 | 2681409.1498 | 1243466.2476 | 2681417.2752 | 1243464.6261 | 2681425.6222 | 1243461.7051
100 | 2681425.6222 | 1243461.7051 | 2681425.6222 | 1243461.7051 | 2681440.9046 | 1243458.4224
101 | 2681409.6786 | 1243434.3716 | 2681421.4887 | 1243432.4496 | 2681430.5114 | 1243428.7596 | 2681431.0246 | 1243428.6691
102 | 2681456.234 | 1243456.7884 | 2681445.7648 | 1243457.3784 | 2681440.9046 | 1243458.4224
103 | 2681456.234 | 1243456.7884 | 2681456.3229 | 1243464.0726 | 2681454.1795 | 1243473.1942 | 2681450.4196 | 1243485.0921
104 | 2681456.234 | 1243456.7884 | 2681456.0463 | 1243453.9393 | 2681456.0679 | 1243436.9607 | 2681450.2756 | 1243429.4313
105 | 2681450.4196 | 1243485.0921 | 2681448.5734 | 1243490.9344
106 | 2681474.565 | 1243422.7618 | 2681477.1267 | 1243420.9715 | 2681484.1893 | 1243416.4292
107 | 2681437.3757 | 1243516.2057 | 2681436.7899 | 1243517.0316 | 2681435.7742 | 1243517.7849 | 2681434.6549 | 1243518.3811 | 2681433.2812 | 1243518.7959 | 2681432.2758 | 1243518.8043 | 2681429.5503 | 1243518.0219
108 | 2681438.6511 | 1243541.6638 | 2681437.7195 | 1243538.5043 | 2681437.4983 | 1243536.4442 | 2681437.6746 | 1243534.0672 | 2681440.1535 | 1243521.9814 | 2681439.9169 | 1243521.0441 | 2681437.7166 | 1243517.8005 | 2681437.3657 | 1243516.9283 | 2681437.3757 | 1243516.2057
109 | 2681438.6511 | 1243541.6638 | 2681440.5096 | 1243541.1779 | 2681441.7807 | 1243541.0841 | 2681443.8762 | 1243540.9572 | 2681472.5213 | 1243549.4724
110 | 2681438.6511 | 1243541.6638 | 2681433.8148 | 1243545.4335 | 2681432.2978 | 1243545.8241 | 2681428.0726 | 1243544.8464
111 | 2681412.7414 | 1243535.7242 | 2681411.638 | 1243539.3916 | 2681411.7432 | 1243540.5383 | 2681412.5567 | 1243541.2944 | 2681414.7435 | 1243542.2251 | 2681419.6755 | 1243543.5937 | 2681423.4598 | 1243543.7791 | 2681428.0726 | 1243544.8464
112 | 2681712.3173 | 1243505.7663 | 2681712.8037 | 1243508.701

## bus_geodata
| x | y | coords
0 | 2681461.1452 | 1243368.5627
1 | 2681460.9979 | 1243367.9674
2 | 2681464.1323 | 1243380.8865
3 | 2681460.3049 | 1243365.1668
4 | 2681485.4702 | 1243384.9189
5 | 2681470.3682 | 1243332.8152
6 | 2681508.1685 | 1243387.3513
7 | 2681444.4972 | 1243395.1385
8 | 2681440.783 | 1243397.4335
9 | 2681470.8938 | 1243329.9378
10 | 2681527.2004 | 1243389.8034
11 | 2681376.1518 | 1243417.3628
12 | 2681447.0237 | 1243418.5455
13 | 2681373.1896 | 1243337.1271
14 | 2681393.2424 | 1243326.3567
15 | 2681362.6871 | 1243342.8674
16 | 2681412.0355 | 1243318.8268
17 | 2681364.158 | 1243345.8453
18 | 2681350.3395 | 1243349.6412
19 | 2681336.2205 | 1243310.0477
20 | 2681426.0782 | 1243297.8791
21 | 2681406.4923 | 1243305.1623
22 | 2681432.2823 | 1243314.6572
23 | 2681401.3 | 1243326.1404
24 | 2681372.6833 | 1243341.1519
25 | 2681353.9726 | 1243351.6207
26 | 2681331.5891 | 1243360.1991
27 | 2681312.6961 | 1243316.2186
28 | 2681430.9195 | 1243295.036
29 | 2681469.1533 | 1243304.5803
30 | 2681403.3857 | 1243330.0274
31 | 2681335.0894 | 1243362.3282
32 | 2681353.0488 | 1243402.3461
33 | 2681347.1915 | 1243402.9428
34 | 2681362.4697 | 1243401.3864
35 | 2681323.798 | 1243368.7308
36 | 2681363.7379 | 1243401.2573
37 | 2681424.454 | 1243322.3728
38 | 2681408.143 | 1243338.8745
39 | 2681452.3571 | 1243313.0879
40 | 2681412.1808 | 1243346.9831
41 | 2681402.5039 | 1243631.2471
42 | 2681427.0516 | 1243612.1099
43 | 2681433.1183 | 1243614.7668
44 | 2681447.448 | 1243618.2509
45 | 2681458.763 | 1243598.4364
46 | 2681469.7277 | 1243578.8737
47 | 2681420.0603 | 1243583.2832
48 | 2681482.6074 | 1243554.0539
49 | 2681407.1912 | 1243365.7324
50 | 2681405.7561 | 1243363.4284
51 | 2681471.9491 | 1243308.1747
52 | 2681484.391 | 1243305.5066
53 | 2681472.0446 | 1243323.6375
54 | 2681523.1701 | 1243426.4834
55 | 2681528.4243 | 1243413.2761
56 | 2681534.6403 | 1243395.1428
57 | 2681545.8167 | 1243395.3521
58 | 2681507.0307 | 1243489.0201
59 | 2681523.9187 | 1243498.7844
60 | 2681495.5518 | 1243523.4874
61 | 2681551.2855 | 1243455.5373
62 | 2681556.8477 | 1243462.1963
63 | 2681577.294 | 1243433.6011
64 | 2681561.258 | 1243413.854
65 | 2681643.8704 | 1243593.9213
66 | 2681624.4373 | 1243565.7522
67 | 2681644.1014 | 1243590.3219
68 | 2681647.9831 | 1243551.777
69 | 2681506.4422 | 1243402.1171
70 | 2681543.856 | 1243340.0519
71 | 2681599.2651 | 1243455.708
72 | 2681585.0422 | 1243441.766
73 | 2681659.2468 | 1243521.8252
74 | 2681584.9424 | 1243467.746
75 | 2681677.1958 | 1243515.4232
76 | 2681671.7828 | 1243479.2781
77 | 2681678.9494 | 1243533.5527
78 | 2681648.784 | 1243537.2148
79 | 2681709.6601 | 1243485.226
80 | 2681711.8664 | 1243492.9893
81 | 2681524.7557 | 1243499.1886
82 | 2681448.1018 | 1243502.9545
83 | 2681447.5497 | 1243494.1739
84 | 2681439.6689 | 1243508.8319
85 | 2681512.0632 | 1243528.1731
86 | 2681483.44 | 1243551.7637
87 | 2681461.3516 | 1243431.9963
88 | 2681469.7483 | 1243426.1281
89 | 2681455.8231 | 1243430.1774
90 | 2681495.9628 | 1243408.8569
91 | 2681484.736 | 1243416.0776
92 | 2681409.1498 | 1243466.2476
93 | 2681425.6222 | 1243461.7051
94 | 2681409.6786 | 1243434.3716
95 | 2681431.0246 | 1243428.6691
96 | 2681440.9046 | 1243458.4224
97 | 2681456.234 | 1243456.7884
98 | 2681450.2756 | 1243429.4313
99 | 2681450.4196 | 1243485.0921
100 | 2681546.705 | 1243337.6529
101 | 2681484.1893 | 1243416.4292
102 | 2681474.565 | 1243422.7618
103 | 2681437.3757 | 1243516.2057
104 | 2681429.5503 | 1243518.0219
105 | 2681438.6511 | 1243541.6638
106 | 2681472.5213 | 1243549.4724
107 | 2681428.0726 | 1243544.8464
108 | 2681448.5734 | 1243490.9344
109 | 2681412.7414 | 1243535.7242
110 | 2681553.3344 | 1243494.3119
111 | 2681366.328 | 1243420.1731
112 | 2681712.3173 | 1243505.7663
113 | 2681712.8037 | 1243508.701
114 | 2681450.2756 | 1243429.4313

## line_std_types
| c_nf_per_km | r_ohm_per_km | x_ohm_per_km | max_i_ka | type | q_mm2 | alpha | voltage_rating
NAYY 4x50 SE | 210 | 0.642 | 0.083 | 0.142 | cs | 50 | 0.00403 | LV
NAYY 4x120 SE | 264 | 0.225 | 0.08 | 0.242 | cs | 120 | 0.00403 | LV
NAYY 4x150 SE | 261 | 0.208 | 0.08 | 0.27 | cs | 150 | 0.00403 | LV
NA2XS2Y 1x95 RM/25 12/20 kV | 216 | 0.313 | 0.132 | 0.252 | cs | 95 | 0.00403 | MV
NA2XS2Y 1x185 RM/25 12/20 kV | 273 | 0.161 | 0.117 | 0.362 | cs | 185 | 0.00403 | MV
NA2XS2Y 1x240 RM/25 12/20 kV | 304 | 0.122 | 0.112 | 0.421 | cs | 240 | 0.00403 | MV
NA2XS2Y 1x95 RM/25 6/10 kV | 315 | 0.313 | 0.123 | 0.249 | cs | 95 | 0.00403 | MV
NA2XS2Y 1x185 RM/25 6/10 kV | 406 | 0.161 | 0.11 | 0.358 | cs | 185 | 0.00403 | MV
NA2XS2Y 1x240 RM/25 6/10 kV | 456 | 0.122 | 0.105 | 0.416 | cs | 240 | 0.00403 | MV
NA2XS2Y 1x150 RM/25 12/20 kV | 250 | 0.206 | 0.116 | 0.319 | cs | 150 | 0.00403 | MV
NA2XS2Y 1x120 RM/25 12/20 kV | 230 | 0.253 | 0.119 | 0.283 | cs | 120 | 0.00403 | MV
NA2XS2Y 1x70 RM/25 12/20 kV | 190 | 0.443 | 0.132 | 0.22 | cs | 70 | 0.00403 | MV
NA2XS2Y 1x150 RM/25 6/10 kV | 360 | 0.206 | 0.11 | 0.315 | cs | 150 | 0.00403 | MV
NA2XS2Y 1x120 RM/25 6/10 kV | 340 | 0.253 | 0.113 | 0.28 | cs | 120 | 0.00403 | MV
NA2XS2Y 1x70 RM/25 6/10 kV | 280 | 0.443 | 0.123 | 0.217 | cs | 70 | 0.00403 | MV
N2XS(FL)2Y 1x120 RM/35 64/110 kV | 112 | 0.153 | 0.166 | 0.366 | cs | 120 | 0.00393 | HV
N2XS(FL)2Y 1x185 RM/35 64/110 kV | 125 | 0.099 | 0.156 | 0.457 | cs | 185 | 0.00393 | HV
N2XS(FL)2Y 1x240 RM/35 64/110 kV | 135 | 0.075 | 0.149 | 0.526 | cs | 240 | 0.00393 | HV
N2XS(FL)2Y 1x300 RM/35 64/110 kV | 144 | 0.06 | 0.144 | 0.588 | cs | 300 | 0.00393 | HV
15-AL1/3-ST1A 0.4 | 11 | 1.8769 | 0.35 | 0.105 | ol | 16 | 0.00403 | LV
24-AL1/4-ST1A 0.4 | 11.25 | 1.2012 | 0.335 | 0.14 | ol | 24 | 0.00403 | LV
48-AL1/8-ST1A 0.4 | 12.2 | 0.5939 | 0.3 | 0.21 | ol | 48 | 0.00403 | LV
94-AL1/15-ST1A 0.4 | 13.2 | 0.306 | 0.29 | 0.35 | ol | 94 | 0.00403 | LV
34-AL1/6-ST1A 10.0 | 9.7 | 0.8342 | 0.36 | 0.17 | ol | 34 | 0.00403 | MV
48-AL1/8-ST1A 10.0 | 10.1 | 0.5939 | 0.35 | 0.21 | ol | 48 | 0.00403 | MV
70-AL1/11-ST1A 10.0 | 10.4 | 0.4132 | 0.339 | 0.29 | ol | 70 | 0.00403 | MV
94-AL1/15-ST1A 10.0 | 10.75 | 0.306 | 0.33 | 0.35 | ol | 94 | 0.00403 | MV
122-AL1/20-ST1A 10.0 | 11.1 | 0.2376 | 0.323 | 0.41 | ol | 122 | 0.00403 | MV
149-AL1/24-ST1A 10.0 | 11.25 | 0.194 | 0.315 | 0.47 | ol | 149 | 0.00403 | MV
34-AL1/6-ST1A 20.0 | 9.15 | 0.8342 | 0.382 | 0.17 | ol | 34 | 0.00403 | MV
48-AL1/8-ST1A 20.0 | 9.5 | 0.5939 | 0.372 | 0.21 | ol | 48 | 0.00403 | MV
70-AL1/11-ST1A 20.0 | 9.7 | 0.4132 | 0.36 | 0.29 | ol | 70 | 0.00403 | MV
94-AL1/15-ST1A 20.0 | 10 | 0.306 | 0.35 | 0.35 | ol | 94 | 0.00403 | MV
122-AL1/20-ST1A 20.0 | 10.3 | 0.2376 | 0.344 | 0.41 | ol | 122 | 0.00403 | MV
149-AL1/24-ST1A 20.0 | 10.5 | 0.194 | 0.337 | 0.47 | ol | 149 | 0.00403 | MV
184-AL1/30-ST1A 20.0 | 10.75 | 0.1571 | 0.33 | 0.535 | ol | 184 | 0.00403 | MV
243-AL1/39-ST1A 20.0 | 11 | 0.1188 | 0.32 | 0.645 | ol | 243 | 0.00403 | MV
48-AL1/8-ST1A 110.0 | 8 | 0.5939 | 0.46 | 0.21 | ol | 48 | 0.00403 | HV
70-AL1/11-ST1A 110.0 | 8.4 | 0.4132 | 0.45 | 0.29 | ol | 70 | 0.00403 | HV
94-AL1/15-ST1A 110.0 | 8.65 | 0.306 | 0.44 | 0.35 | ol | 94 | 0.00403 | HV
122-AL1/20-ST1A 110.0 | 8.5 | 0.2376 | 0.43 | 0.41 | ol | 122 | 0.00403 | HV
149-AL1/24-ST1A 110.0 | 8.75 | 0.194 | 0.41 | 0.47 | ol | 149 | 0.00403 | HV
184-AL1/30-ST1A 110.0 | 8.8 | 0.1571 | 0.4 | 0.535 | ol | 184 | 0.00403 | HV
243-AL1/39-ST1A 110.0 | 9 | 0.1188 | 0.39 | 0.645 | ol | 243 | 0.00403 | HV
305-AL1/39-ST1A 110.0 | 9.2 | 0.0949 | 0.38 | 0.74 | ol | 305 | 0.00403 | HV
490-AL1/64-ST1A 110.0 | 9.75 | 0.059 | 0.37 | 0.96 | ol | 490 | 0.00403 | HV
679-AL1/86-ST1A 110.0 | 9.95 | 0.042 | 0.36 | 1.15 | ol | 679 | 0.00403 | HV
490-AL1/64-ST1A 220.0 | 10 | 0.059 | 0.285 | 0.96 | ol | 490 | 0.00403 | HV
679-AL1/86-ST1A 220.0 | 11.7 | 0.042 | 0.275 | 1.15 | ol | 679 | 0.00403 | HV
490-AL1/64-ST1A 380.0 | 11 | 0.059 | 0.253 | 0.96 | ol | 490 | 0.00403 | HV
679-AL1/86-ST1A 380.0 | 14.6 | 0.042 | 0.25 | 1.15 | ol | 679 | 0.00403 | HV

## trafo_std_types
| i0_percent | pfe_kw | vkr_percent | sn_mva | vn_lv_kv | vn_hv_kv | vk_percent | shift_degree | vector_group | tap_side | tap_neutral | tap_min | tap_max | tap_step_degree | tap_step_percent | tap_phase_shifter
160 MVA 380/110 kV | 0.06 | 60 | 0.25 | 160 | 110 | 380 | 12.2 | 0 | Yy0 | hv | 0 | -9 | 9 | 0 | 1.5 | FALSE
100 MVA 220/110 kV | 0.06 | 55 | 0.26 | 100 | 110 | 220 | 12 | 0 | Yy0 | hv | 0 | -9 | 9 | 0 | 1.5 | FALSE
63 MVA 110/20 kV | 0.04 | 22 | 0.32 | 63 | 20 | 110 | 18 | 150 | YNd5 | hv | 0 | -9 | 9 | 0 | 1.5 | FALSE
40 MVA 110/20 kV | 0.05 | 18 | 0.34 | 40 | 20 | 110 | 16.2 | 150 | YNd5 | hv | 0 | -9 | 9 | 0 | 1.5 | FALSE
25 MVA 110/20 kV | 0.07 | 14 | 0.41 | 25 | 20 | 110 | 12 | 150 | YNd5 | hv | 0 | -9 | 9 | 0 | 1.5 | FALSE
63 MVA 110/10 kV | 0.04 | 22 | 0.32 | 63 | 10 | 110 | 18 | 150 | YNd5 | hv | 0 | -9 | 9 | 0 | 1.5 | FALSE
40 MVA 110/10 kV | 0.05 | 18 | 0.34 | 40 | 10 | 110 | 16.2 | 150 | YNd5 | hv | 0 | -9 | 9 | 0 | 1.5 | FALSE
25 MVA 110/10 kV | 0.07 | 14 | 0.41 | 25 | 10 | 110 | 12 | 150 | YNd5 | hv | 0 | -9 | 9 | 0 | 1.5 | FALSE
0.25 MVA 20/0.4 kV | 0.32 | 0.8 | 1.44 | 0.25 | 0.4 | 20 | 6 | 150 | Yzn5 | hv | 0 | -2 | 2 | 0 | 2.5 | FALSE
0.4 MVA 20/0.4 kV | 0.3375 | 1.35 | 1.425 | 0.4 | 0.4 | 20 | 6 | 150 | Dyn5 | hv | 0 | -2 | 2 | 0 | 2.5 | FALSE
0.63 MVA 20/0.4 kV | 0.2619 | 1.65 | 1.206 | 0.63 | 0.4 | 20 | 6 | 150 | Dyn5 | hv | 0 | -2 | 2 | 0 | 2.5 | FALSE
0.25 MVA 10/0.4 kV | 0.24 | 0.6 | 1.2 | 0.25 | 0.4 | 10 | 4 | 150 | Dyn5 | hv | 0 | -2 | 2 | 0 | 2.5 | FALSE
0.4 MVA 10/0.4 kV | 0.2375 | 0.95 | 1.325 | 0.4 | 0.4 | 10 | 4 | 150 | Dyn5 | hv | 0 | -2 | 2 | 0 | 2.5 | FALSE
0.63 MVA 10/0.4 kV | 0.1873 | 1.18 | 1.0794 | 0.63 | 0.4 | 10 | 4 | 150 | Dyn5 | hv | 0 | -2 | 2 | 0 | 2.5 | FALSE

## trafo3w_std_types
| sn_hv_mva | sn_mv_mva | sn_lv_mva | vn_hv_kv | vn_mv_kv | vn_lv_kv | vk_hv_percent | vk_mv_percent | vk_lv_percent | vkr_hv_percent | vkr_mv_percent | vkr_lv_percent | pfe_kw | i0_percent | shift_mv_degree | shift_lv_degree | vector_group | tap_side | tap_neutral | tap_min | tap_max | tap_step_percent
63/25/38 MVA 110/20/10 kV | 63 | 25 | 38 | 110 | 20 | 10 | 10.4 | 10.4 | 10.4 | 0.28 | 0.32 | 0.35 | 35 | 0.89 | 0 | 0 | YN0yn0yn0 | hv | 0 | -10 | 10 | 1.2
63/25/38 MVA 110/10/10 kV | 63 | 25 | 38 | 110 | 10 | 10 | 10.4 | 10.4 | 10.4 | 0.28 | 0.32 | 0.35 | 35 | 0.89 | 0 | 0 | YN0yn0yn0 | hv | 0 | -10 | 10 | 1.2

## fuse_std_types
| fuse_type | i_rated_a | t_avg | t_min | t_total | x_avg | x_min | x_total
HV 100A | HV 100A | 100 | 0 | [10.0, 3.64, 0.854, 0.281, 0.1, 0.0531, 0.022, 0.01] | [10.0, 4.267, 1.21, 0.403, 0.1, 0.058, 0.022, 0.01] | 0 | [300.0, 350.0, 450.0, 550.0, 700.0, 850.0, 1200.0, 1752.0] | [600.0, 700.0, 900.0, 1150.0, 1665.0, 2000.0, 3000.0, 4313.0]
HV 10A | HV 10A | 10 | 0 | [10.0, 1675.0, 0.344, 0.156, 0.1, 0.0417, 0.0171, 0.01] | [10.0, 1.3, 0.3, 0.155, 0.1, 0.0555, 0.023, 0.01] | 0 | [30.0, 32.0, 35.0, 37.0, 39.0, 50.0, 70.0, 88.0] | [60.0, 70.0, 80.0, 87.0, 94.0, 110.0, 150.0, 216.0]
HV 125A | HV 125A | 125 | 0 | [10.0, 1.82, 0.344, 0.1, 0.0467, 0.0269, 0.01] | [10.0, 2.478, 0.426, 0.1, 0.0427, 0.0211, 0.01] | 0 | [375.0, 500.0, 700.0, 925.0, 1200.0, 1500.0, 2341.0] | [750.0, 1000.0, 1500.0, 2200.0, 3000.0, 4000.0, 5765.0]
HV 160A | HV 160A | 160 | 0 | [10.0, 4.15, 1.03, 0.198, 0.1, 0.051, 0.0172, 0.01] | [10.0, 2.3, 0.734, 0.274, 0.1, 0.046, 0.0177, 0.01] | 0 | [480.0, 550.0, 700.0, 1000.0, 1260.0, 1600.0, 2500.0, 3227.0] | [960.0, 1300.0, 1700.0, 2200.0, 2996.0, 4000.0, 6000.0, 7946.0]
HV 16A | HV 16A | 16 | 0 | [10.0, 0.352, 0.164, 0.1, 0.0649, 0.0342, 0.01] | [10.0, 2.34, 0.722, 0.181, 0.1, 0.055, 0.0296, 0.01] | 0 | [48.0, 60.0, 65.0, 71.0, 80.0, 100.0, 162.0] | [96.0, 110.0, 125.0, 150.0, 168.0, 200.0, 250.0, 398.0]
HV 200A | HV 200A | 200 | 0 | [10.0, 4.267, 1.21, 0.403, 0.1, 0.058, 0.022, 0.01] | [10.0, 3.73, 1.654, 0.328, 0.1, 0.0531, 0.019, 0.01] | 0 | [600.0, 700.0, 900.0, 1150.0, 1665.0, 2000.0, 3000.0, 4313.0] | [1200.0, 1500.0, 1800.0, 2700.0, 3960.0, 5000.0, 7500.0, 10620.0]
HV 20A | HV 20A | 20 | 0 | [10.0, 1.3, 0.3, 0.155, 0.1, 0.0555, 0.023, 0.01] | [10.0, 1.3, 0.161, 0.1, 0.0611, 0.0399, 0.0141, 0.01] | 0 | [60.0, 70.0, 80.0, 87.0, 94.0, 110.0, 150.0, 216.0] | [120.0, 150.0, 200.0, 223.0, 260.0, 300.0, 450.0, 532.0]
HV 25A | HV 25A | 25 | 0 | [10.0, 2.512, 0.833, 0.299, 0.1, 0.0372, 0.0223, 0.01] | [10.0, 3.125, 0.597, 0.198, 0.1, 0.0378, 0.022, 0.01] | 0 | [75.0, 82.0, 90.0, 100.0, 124.0, 170.0, 200.0, 289.0] | [150.0, 170.0, 210.0, 250.0, 294.0, 400.0, 500.0, 711.0]
HV 31.5A | HV 31.5A | 31.5 | 0 | [10.0, 2.34, 0.722, 0.181, 0.1, 0.055, 0.0296, 0.01] | [10.0, 2.84, 0.368, 0.164, 0.1, 0.0621, 0.0378, 0.0195, 0.01] | 0 | [95.0, 110.0, 125.0, 150.0, 165.0, 200.0, 250.0, 390.0] | [189.0, 220.0, 300.0, 350.0, 393.0, 450.0, 530.0, 700.0, 960.0]
HV 40A | HV 40A | 40 | 0 | [10.0, 1.3, 0.161, 0.1, 0.0611, 0.0399, 0.0141, 0.01] | [10.0, 2.05, 0.369, 0.198, 0.1, 0.051, 0.0298, 0.01] | 0 | [120.0, 150.0, 200.0, 223.0, 260.0, 300.0, 450.0, 532.0] | [240.0, 300.0, 400.0, 450.0, 530.0, 650.0, 800.0, 1311.0]
HV 50A | HV 50A | 50 | 0 | [10.0, 3.215, 0.597, 0.198, 0.1, 0.0378, 0.022, 0.01] | [10.0, 3.64, 0.854, 0.281, 0.1, 0.0531, 0.022, 0.01] | 0 | [150.0, 170.0, 210.0, 250.0, 294.0, 400.0, 500.0, 711.0] | [300.0, 350.0, 450.0, 550.0, 700.0, 850.0, 1200.0, 1752.0]
HV 6.3A | HV 6.3A | 6.3 | 0 | [10.0, 1.39, 0.344, 0.168, 0.1, 0.056, 0.0263, 0.01] | [10.0, 1.711, 0.516, 0.198, 0.1, 0.0634, 0.0303, 0.01] | 0 | [19.0, 19.5, 20.4, 20.8, 22.0, 25.0, 32.0, 48.0] | [38.0, 40.0, 43.0, 48.0, 53.0, 60.0, 75.0, 118.0]
HV 63A | HV 63A | 63 | 0 | [10.0, 2.84, 0.368, 0.164, 0.1, 0.0621, 0.0378, 0.0195, 0.01] | [10.0, 1.82, 0.344, 0.1, 0.0467, 0.0269, 0.01] | 0 | [189.0, 220.0, 300.0, 350.0, 393.0, 450.0, 530.0, 700.0, 961.0] | [378.0, 500.0, 700.0, 934.0, 1200.0, 1500.0, 2366.0]
HV 80A | HV 80A | 80 | 0 | [10.0, 2.05, 0.369, 0.198, 0.1, 0.051, 0.0298, 0.01] | [10.0, 4.15, 1.03, 0.198, 0.1, 0.051, 0.0172, 0.01] | 0 | [240.0, 300.0, 400.0, 450.0, 530.0, 650.0, 800.0, 1311.0] | [480.0, 550.0, 700.0, 1000.0, 1260.0, 1600.0, 2500.0, 3227.0]
Siemens NH-1-100 | Siemens NH-1-100 | 100 | [5400.0, 2000.0, 400.0, 20.0, 1.0, 0.2, 0.012, 0.004] | 0 | 0 | [150.0, 190.0, 250.0, 430.0, 900.0, 1250.0, 2700.0, 3600.0] | 0 | 0
Siemens NH-1-125 | Siemens NH-1-125 | 125 | [4800.0, 120.0, 7.0, 0.1, 0.004] | 0 | 0 | [180.0, 400.0, 740.0, 2000.0, 4250.0] | 0 | 0
Siemens NH-1-16 | Siemens NH-1-16 | 16 | [4000.0, 400.0, 2.0, 0.1, 0.04, 0.01] | 0 | 0 | [26.0, 35.0, 75.0, 150.0, 200.0, 300.0] | 0 | 0
Siemens NH-1-160 | Siemens NH-1-160 | 160 | [4800.0, 120.0, 7.0, 0.1, 0.004] | 0 | 0 | [210.0, 500.0, 900.0, 2300.0, 5000.0] | 0 | 0
Siemens NH-1-25 | Siemens NH-1-25 | 25 | [4000.0, 1000.0, 10.0, 0.2, 0.02, 0.01] | 0 | 0 | [40.0, 50.0, 100.0, 210.0, 400.0, 500.0] | 0 | 0
Siemens NH-1-50 | Siemens NH-1-50 | 50 | [4000.0, 40.0, 4.0, 1.0, 0.02, 0.01] | 0 | 0 | [86.0, 200.0, 300.0, 400.0, 1000.0, 1280.0] | 0 | 0
Siemens NH-1-63 | Siemens NH-1-63 | 63 | [4000.0, 100.0, 10.0, 2.0, 0.04, 0.01] | 0 | 0 | [100.0, 200.0, 300.0, 400.0, 1000.0, 1500.0] | 0 | 0
Siemens NH-1-80 | Siemens NH-1-80 | 80 | [4800.0, 120.0, 7.0, 0.1, 0.01] | 0 | 0 | [150.58, 250.0, 450.0, 1150.0, 2470.0] | 0 | 0
Siemens NH-2-1000 | Siemens NH-2-1000 | 1000 | [4800.0, 120.0, 7.0, 0.1, 0.004] | 0 | 0 | [1900.0, 3500.0, 8400.0, 24000.0, 52000.0] | 0 | 0
Siemens NH-2-200 | Siemens NH-2-200 | 200 | [4800.0, 120.0, 7.0, 0.1, 0.004] | 0 | 0 | [280.0, 650.0, 1200.0, 3000.0, 7000.0] | 0 | 0
Siemens NH-2-224 | Siemens NH-2-224 | 224 | [4800.0, 120.0, 7.0, 0.2, 0.04, 0.004] | 0 | 0 | [400.0, 750.0, 1453.0, 3025.0, 4315.0, 7600.0] | 0 | 0
Siemens NH-2-250 | Siemens NH-2-250 | 250 | [4800.0, 120.0, 7.0, 0.1, 0.004] | 0 | 0 | [450.0, 800.0, 1650.0, 4000.0, 8500.0] | 0 | 0
Siemens NH-2-315 | Siemens NH-2-315 | 315 | [4800.0, 120.0, 7.0, 0.1, 0.004] | 0 | 0 | [550.0, 920.0, 1900.0, 5000.0, 11000.0] | 0 | 0
Siemens NH-2-355 | Siemens NH-2-355 | 355 | [4800.0, 120.0, 6.0, 0.1, 0.004] | 0 | 0 | [650.0, 1116.27, 2350.0, 5840.0, 12790.0] | 0 | 0
Siemens NH-2-400 | Siemens NH-2-400 | 400 | [4800.0, 120.0, 7.0, 0.1, 0.004] | 0 | 0 | [720.0, 1350.0, 2800.0, 6500.0, 15000.0] | 0 | 0
Siemens NH-2-425 | Siemens NH-2-425 | 425 | [4800.0, 120.0, 7.0, 0.1, 0.004] | 0 | 0 | [850.0, 1500.0, 3050.0, 7500.0, 16500.0] | 0 | 0
Siemens NH-2-630 | Siemens NH-2-630 | 630 | [4800.0, 120.0, 7.0, 0.1, 0.004] | 0 | 0 | [1200.0, 2000.0, 4800.0, 12000.0, 26000.0] | 0 | 0

## res_bus
| vm_pu | va_degree | p_mw | q_mvar
0 | 0.98428 | -0.30079 | 0.0051463 | 0.0012898
1 | 0.98424 | -0.30163 | 0.005155 | 0.001292
2 | 0.98523 | -0.28243 | 0 | 0
3 | 0.98405 | -0.30527 | 0.0051701 | 0.0012958
4 | 0.98688 | -0.25058 | 0.0049916 | 0.001251
5 | 0.9816 | -0.35278 | 0.0012617 | 0.00031622
6 | 0.9887 | -0.21553 | 0.0041527 | 0.0010408
7 | 0.99693 | -0.058367 | 0.0055484 | 0.0013906
8 | 0.99695 | -0.057942 | 0 | 0
9 | 0.98143 | -0.35616 | 0.0012171 | 0.00030503
10 | 0.99031 | -0.18476 | 0 | 0
11 | 0.99671 | -0.062498 | 0.0018095 | 0.00045351
12 | 0.99714 | -0.054321 | 0 | 0
13 | 0.97439 | -0.49416 | 0.00134 | 0.00033583
14 | 0.97504 | -0.48129 | 0.0025443 | 0.00063767
15 | 0.97406 | -0.50063 | 0 | 0
16 | 0.97567 | -0.46892 | 0 | 0
17 | 0.97402 | -0.50137 | 0 | 0
18 | 0.97389 | -0.50395 | 0.0053862 | 0.0013499
19 | 0.97387 | -0.50438 | 0 | 0
20 | 0.9756 | -0.47023 | 0.0025547 | 0.00064026
21 | 0.97564 | -0.46943 | 0.0019169 | 0.00048041
22 | 0.97556 | -0.47107 | 0 | 0
23 | 0.9763 | -0.45651 | 0 | 0
24 | 0.974 | -0.50172 | 0.0019738 | 0.00049469
25 | 0.97391 | -0.50354 | 0.0017282 | 0.00043312
26 | 0.97374 | -0.50689 | 0.0074431 | 0.0018654
27 | 0.97372 | -0.50732 | 0.0045697 | 0.0011453
28 | 0.97551 | -0.472 | 0.0025206 | 0.00063172
29 | 0.97547 | -0.47281 | 0.0024832 | 0.00062234
30 | 0.97648 | -0.45306 | 0 | 0
31 | 0.97374 | -0.50687 | 0.001748 | 0.00043809
32 | 0.97335 | -0.51474 | 0.0015766 | 0.00039513
33 | 0.97337 | -0.51426 | 0.0021814 | 0.00054672
34 | 0.97332 | -0.51524 | 0.0015509 | 0.00038869
35 | 0.97366 | -0.50844 | 0 | 0
36 | 0.97332 | -0.51527 | 0.0012942 | 0.00032436
37 | 0.97757 | -0.43162 | 0.0033906 | 0.00084975
38 | 0.97639 | -0.45481 | 0.0017391 | 0.00043587
39 | 0.97909 | -0.40177 | 0.0025193 | 0.00063139
40 | 0.97632 | -0.4561 | 0.0031093 | 0.00077928
41 | 0.97907 | -0.40297 | 0.040408 | 0.010127
42 | 0.98045 | -0.37588 | 0.0051121 | 0.0012812
43 | 0.98073 | -0.37042 | 0.017319 | 0.0043406
44 | 0.98159 | -0.35353 | 0 | 0
45 | 0.98292 | -0.32764 | 0 | 0
46 | 0.98441 | -0.29868 | 0.013668 | 0.0034256
47 | 0.98256 | -0.3346 | 0.0088571 | 0.0022198
48 | 0.98661 | -0.25584 | 0 | 0
49 | 0.97622 | -0.45813 | 0.0024591 | 0.00061631
50 | 0.97622 | -0.45801 | 0.0022175 | 0.00055575
51 | 0.98019 | -0.38039 | 0 | 0
52 | 0.98017 | -0.38082 | 0.0018595 | 0.00046604
53 | 0.98106 | -0.36341 | 0.0024804 | 0.00062164
54 | 0.98947 | -0.20085 | 0.0049642 | 0.0012442
55 | 0.98954 | -0.19959 | 0.0020786 | 0.00052096
56 | 0.98967 | -0.19712 | 0 | 0
57 | 0.98821 | -0.22528 | 0 | 0
58 | 0.98613 | -0.26539 | 0 | 0
59 | 0.98593 | -0.2692 | 0.00027669 | 6.9346e-05
60 | 0.98649 | -0.25837 | 0 | 0
61 | 0.98543 | -0.27947 | 0 | 0
62 | 0.98535 | -0.28105 | 0.010193 | 0.0025546
63 | 0.98575 | -0.27326 | 0 | 0
64 | 0.98681 | -0.25259 | 0.018051 | 0.004524
65 | 0.98421 | -0.30332 | 0 | 0
66 | 0.98416 | -0.30426 | 0.001181 | 0.00029598
67 | 0.98421 | -0.30324 | 0 | 0
68 | 0.98426 | -0.30238 | 0.0015035 | 0.00037681
69 | 0.99216 | -0.14908 | 0.0010592 | 0.00026546
70 | 0.99002 | -0.19024 | 0.0037865 | 0.00094899
71 | 0.98507 | -0.28641 | 0 | 0
72 | 0.98538 | -0.28035 | 0.018208 | 0.0045633
73 | 0.98437 | -0.30013 | 0 | 0
74 | 0.9849 | -0.28985 | 0.010222 | 0.0025619
75 | 0.98425 | -0.30247 | 0 | 0
76 | 0.98419 | -0.3037 | 0 | 0
77 | 0.98424 | -0.30276 | 0.00074839 | 0.00018756
78 | 0.98429 | -0.30168 | 0.0014446 | 0.00036205
79 | 0.98409 | -0.30557 | 0 | 0
80 | 0.98408 | -0.30588 | 0.0012236 | 0.00030667
81 | 0.98592 | -0.26937 | 0.00025697 | 6.4404e-05
82 | 0.99523 | -0.090312 | 0 | 0
83 | 0.9961 | -0.073791 | 0.0012366 | 0.00030992
84 | 0.99423 | -0.10947 | 0.0028585 | 0.00071641
85 | 0.98648 | -0.25856 | 0.00056597 | 0.00014185
86 | 0.98681 | -0.25211 | 0 | 0
87 | 0.99642 | -0.067876 | 0 | 0
88 | 0.9956 | -0.083531 | 0.0012167 | 0.00030494
89 | 0.99689 | -0.058993 | 0.0012833 | 0.00032162
90 | 0.99313 | -0.13067 | 0.0012021 | 0.00030127
91 | 0.99416 | -0.11084 | 0.0019686 | 0.00049339
92 | 0.99965 | -0.0066814 | 0.0040475 | 0.0010144
93 | 0.99972 | -0.0054722 | 0.0041033 | 0.0010284
94 | 0.9968 | -0.06082 | 0.0056383 | 0.0014131
95 | 0.99691 | -0.058621 | 0.0056516 | 0.0014164
96 | 0.99983 | -0.0032504 | 0.0039111 | 0.00098022
97 | 1 | 0 | -0.32373 | -0.082508
98 | 0.99735 | -0.050206 | 0 | 0
99 | 0.99705 | -0.055764 | 0.0012171 | 0.00030504
100 | 0.99002 | -0.19038 | 0.0020919 | 0.00052428
101 | 0.99421 | -0.10987 | 0.0012628 | 0.00031648
102 | 0.99513 | -0.092461 | 0.0012303 | 0.00030835
103 | 0.99349 | -0.12351 | 0 | 0
104 | 0.99348 | -0.12377 | 0.0016893 | 0.00042338
105 | 0.991 | -0.17126 | 0 | 0
106 | 0.98781 | -0.2328 | 0.001518 | 0.00038044
107 | 0.99097 | -0.17191 | 0.0014894 | 0.00037327
108 | 0.99644 | -0.067403 | 0.0012102 | 0.00030331
109 | 0.99094 | -0.17252 | 0.0015504 | 0.00038857
110 | 0.9856 | -0.27571 | 0.010249 | 0.0025686
111 | 0.99669 | -0.06286 | 0.0020183 | 0.00050582
112 | 0.98407 | -0.30602 | 0 | 0
113 | 0.98407 | -0.30605 | 0.00059634 | 0.00014946
114 | 0.99998 | 149.9956 | 0 | 0

## res_line
| p_from_mw | q_from_mvar | p_to_mw | q_to_mvar | pl_mw | ql_mvar | i_from_ka | i_to_ka | i_ka | vm_from_pu | va_from_degree | vm_to_pu | va_to_degree | loading_percent
0 | 0.075923 | 0.019227 | -0.07592 | -0.019225 | 3.0332e-06 | 1.9334e-06 | 0.11485 | 0.11485 | 0.11485 | 0.98428 | -0.30079 | 0.98424 | -0.30163 | 31.5521
1 | -0.081069 | -0.020517 | 0.081141 | 0.020563 | 7.151e-05 | 4.5605e-05 | 0.12263 | 0.12263 | 0.12263 | 0.98428 | -0.30079 | 0.98523 | -0.28243 | 33.6895
2 | 0.070765 | 0.017934 | -0.070752 | -0.017926 | 1.24e-05 | 7.8991e-06 | 0.10706 | 0.10706 | 0.10706 | 0.98424 | -0.30163 | 0.98405 | -0.30527 | 29.4111
3 | -0.081141 | -0.020563 | 0.081265 | 0.020642 | 0.00012438 | 7.9323e-05 | 0.12263 | 0.12263 | 0.12263 | 0.98523 | -0.28243 | 0.98688 | -0.25058 | 33.6895
4 | 0.065582 | 0.01663 | -0.065433 | -0.016535 | 0.00014939 | 9.5098e-05 | 0.099238 | 0.099239 | 0.099239 | 0.98405 | -0.30527 | 0.9816 | -0.35278 | 27.2633
5 | -0.086257 | -0.021893 | 0.086402 | 0.021986 | 0.00014571 | 9.2958e-05 | 0.13016 | 0.13016 | 0.13016 | 0.98688 | -0.25058 | 0.9887 | -0.21553 | 35.7571
6 | 0.064171 | 0.016219 | -0.064161 | -0.016212 | 1.039e-05 | 6.6126e-06 | 0.097326 | 0.097326 | 0.097326 | 0.9816 | -0.35278 | 0.98143 | -0.35616 | 26.7379
7 | -0.090555 | -0.023027 | 0.090689 | 0.023113 | 0.00013446 | 8.581e-05 | 0.13641 | 0.13641 | 0.13641 | 0.9887 | -0.21553 | 0.99031 | -0.18476 | 37.4741
8 | -0.0055484 | -0.0013906 | 0.0055485 | 0.0013906 | 1.1229e-07 | 1.4936e-08 | 0.0082815 | 0.0082815 | 0.0082815 | 0.99693 | -0.058367 | 0.99695 | -0.057942 | 2.2752
9 | 0.0038287 | 0.00095887 | -0.0038278 | -0.00095923 | 8.3056e-07 | -3.5262e-07 | 0.0057143 | 0.0057146 | 0.0057146 | 0.99695 | -0.057942 | 0.99671 | -0.062498 | 1.57
10 | -0.0093772 | -0.0023494 | 0.0093788 | 0.0023502 | 1.6176e-06 | 7.4809e-07 | 0.013996 | 0.013996 | 0.013996 | 0.99695 | -0.057942 | 0.99714 | -0.054321 | 3.845
11 | 0.062944 | 0.015907 | -0.062922 | -0.015893 | 2.1895e-05 | 1.3932e-05 | 0.095481 | 0.095481 | 0.095481 | 0.98143 | -0.35616 | 0.98106 | -0.36341 | 26.231
12 | -0.16727 | -0.042407 | 0.16755 | 0.04259 | 0.00028735 | 0.00018328 | 0.25151 | 0.25151 | 0.25151 | 0.99031 | -0.18476 | 0.99216 | -0.14908 | 34.5476
13 | 0.00588 | 0.0014735 | -0.0058784 | -0.0014732 | 1.5358e-06 | 3.0808e-07 | 0.0088351 | 0.0088353 | 0.0088353 | 0.99031 | -0.18476 | 0.99002 | -0.19024 | 2.4273
14 | 0.070698 | 0.017821 | -0.070656 | -0.017794 | 4.1788e-05 | 2.6617e-05 | 0.10627 | 0.10627 | 0.10627 | 0.99031 | -0.18476 | 0.98967 | -0.19712 | 29.194
15 | 0.0020183 | 0.00050571 | -0.0020183 | -0.00050582 | 3.4795e-08 | -1.1093e-07 | 0.0030131 | 0.0030132 | 0.0030132 | 0.99671 | -0.062498 | 0.99669 | -0.06286 | 0.82779
16 | -0.020672 | -0.005181 | 0.020676 | 0.0051834 | 4.0535e-06 | 2.446e-06 | 0.030848 | 0.030848 | 0.030848 | 0.99714 | -0.054321 | 0.99735 | -0.050206 | 8.4747
17 | 0.011293 | 0.0028308 | -0.011291 | -0.0028296 | 2.3135e-06 | 1.1973e-06 | 0.016852 | 0.016852 | 0.016852 | 0.99714 | -0.054321 | 0.99691 | -0.058621 | 4.6298
18 | -0.030811 | -0.0077262 | 0.03083 | 0.007738 | 1.8901e-05 | 1.1813e-05 | 0.047054 | 0.047054 | 0.047054 | 0.97439 | -0.49416 | 0.97504 | -0.48129 | 12.9269
19 | 0.029471 | 0.0073904 | -0.029462 | -0.0073847 | 9.092e-06 | 5.6698e-06 | 0.045008 | 0.045008 | 0.045008 | 0.97439 | -0.49416 | 0.97406 | -0.50063 | 12.3648
20 | -0.033374 | -0.0083757 | 0.033394 | 0.0083881 | 1.9711e-05 | 1.2362e-05 | 0.050937 | 0.050937 | 0.050937 | 0.97504 | -0.48129 | 0.97567 | -0.46892 | 13.9936
21 | 0.012058 | 0.0030227 | -0.012058 | -0.0030224 | 4.2248e-07 | 2.2906e-07 | 0.018421 | 0.018421 | 0.018421 | 0.97406 | -0.50063 | 0.97402 | -0.50137 | 5.0608
22 | 0.012832 | 0.0032169 | -0.01283 | -0.0032157 | 2.0297e-06 | 1.1237e-06 | 0.019604 | 0.019604 | 0.019604 | 0.97406 | -0.50063 | 0.97389 | -0.50395 | 5.3856
23 | 0.0045711 | 0.0011452 | -0.0045703 | -0.0011452 | 8.1551e-07 | -3.3092e-08 | 0.0069829 | 0.0069831 | 0.0069831 | 0.97406 | -0.50063 | 0.97387 | -0.50438 | 1.9184
24 | 0.0025548 | 0.00064001 | -0.0025547 | -0.00064026 | 1.5997e-07 | -2.4851e-07 | 0.0038963 | 0.0038965 | 0.0038965 | 0.97567 | -0.46892 | 0.9756 | -0.47023 | 1.0705
25 | 0.0019169 | 0.00048026 | -0.0019169 | -0.00048041 | 4.7263e-08 | -1.5391e-07 | 0.0029235 | 0.0029235 | 0.0029235 | 0.97567 | -0.46892 | 0.97564 | -0.46943 | 0.80317
26 | 0.0050046 | 0.0012536 | -0.0050041 | -0.0012535 | 5.1254e-07 | 3.5043e-08 | 0.0076323 | 0.0076325 | 0.0076325 | 0.97567 | -0.46892 | 0.97556 | -0.47107 | 2.0968
27 | -0.04287 | -0.010762 | 0.042896 | 0.010778 | 2.5384e-05 | 1.6048e-05 | 0.065389 | 0.065389 | 0.065389 | 0.97567 | -0.46892 | 0.9763 | -0.45651 | 17.964
28 | 0.0019739 | 0.00049459 | -0.0019738 | -0.00049469 | 3.3184e-08 | -9.9888e-08 | 0.0030154 | 0.0030155 | 0.0030155 | 0.97402 | -0.50137 | 0.974 | -0.50172 | 0.82843
29 | 0.010084 | 0.0025278 | -0.010083 | -0.0025273 | 1.0421e-06 | 5.2123e-07 | 0.015406 | 0.015406 | 0.015406 | 0.97402 | -0.50137 | 0.97391 | -0.50354 | 4.2324
30 | 0.0074442 | 0.0018658 | -0.0074431 | -0.0018654 | 1.044e-06 | 4.0041e-07 | 0.011374 | 0.011374 | 0.011374 | 0.97389 | -0.50395 | 0.97374 | -0.50689 | 3.1248
31 | 0.0045703 | 0.0011452 | -0.0045697 | -0.0011453 | 6.4163e-07 | -2.5862e-08 | 0.0069831 | 0.0069833 | 0.0069833 | 0.97387 | -0.50438 | 0.97372 | -0.50732 | 1.9185
32 | 0.0025207 | 0.00063154 | -0.0025206 | -0.00063172 | 1.1196e-07 | -1.8052e-07 | 0.0038447 | 0.0038448 | 0.0038448 | 0.97556 | -0.47107 | 0.97551 | -0.472 | 1.0563
33 | 0.0024834 | 0.00062199 | -0.0024832 | -0.00062234 | 2.0566e-07 | -3.456e-07 | 0.0037877 | 0.0037879 | 0.0037879 | 0.97556 | -0.47107 | 0.97547 | -0.47281 | 1.0406
34 | -0.042896 | -0.010778 | 0.042903 | 0.010782 | 7.0693e-06 | 4.4692e-06 | 0.065389 | 0.065389 | 0.065389 | 0.9763 | -0.45651 | 0.97648 | -0.45306 | 17.964
35 | 0.0083549 | 0.0020942 | -0.0083536 | -0.0020936 | 1.3265e-06 | 5.789e-07 | 0.012765 | 0.012765 | 0.012765 | 0.97391 | -0.50354 | 0.97374 | -0.50687 | 3.507
36 | -0.05243 | -0.01317 | 0.052483 | 0.013204 | 5.369e-05 | 3.4081e-05 | 0.079906 | 0.079906 | 0.079906 | 0.97648 | -0.45306 | 0.97757 | -0.43162 | 21.9523
37 | 0.0095268 | 0.0023878 | -0.009526 | -0.0023874 | 7.9391e-07 | 3.8246e-07 | 0.014518 | 0.014518 | 0.014518 | 0.97648 | -0.45306 | 0.97639 | -0.45481 | 3.9884
38 | 0.0066056 | 0.0016555 | -0.0066051 | -0.0016554 | 4.9599e-07 | 1.5598e-07 | 0.010094 | 0.010094 | 0.010094 | 0.97374 | -0.50687 | 0.97366 | -0.50844 | 2.7732
39 | -0.0044218 | -0.0011081 | 0.0044219 | 0.0011081 | 1.0089e-07 | -8.6128e-09 | 0.0067598 | 0.0067598 | 0.0067598 | 0.97335 | -0.51474 | 0.97337 | -0.51426 | 1.8571
40 | 0.0028452 | 0.00071296 | -0.0028451 | -0.00071304 | 6.7183e-08 | -7.47e-08 | 0.0043496 | 0.0043496 | 0.0043496 | 0.97335 | -0.51474 | 0.97332 | -0.51524 | 1.1949
41 | -0.0066033 | -0.0016548 | 0.0066051 | 0.0016554 | 1.8301e-06 | 5.7578e-07 | 0.010095 | 0.010094 | 0.010095 | 0.97337 | -0.51426 | 0.97366 | -0.50844 | 2.7732
42 | 0.0012942 | 0.00032434 | -0.0012942 | -0.00032436 | 1.8713e-09 | -1.4646e-08 | 0.0019786 | 0.0019786 | 0.0019786 | 0.97332 | -0.51524 | 0.97332 | -0.51527 | 0.54357
43 | -0.055874 | -0.014054 | 0.055954 | 0.014105 | 7.9805e-05 | 5.0706e-05 | 0.085067 | 0.085067 | 0.085067 | 0.97757 | -0.43162 | 0.97909 | -0.40177 | 23.3701
44 | 0.0077869 | 0.0019515 | -0.0077864 | -0.0019513 | 4.8074e-07 | 1.9383e-07 | 0.011867 | 0.011867 | 0.011867 | 0.97639 | -0.45481 | 0.97632 | -0.4561 | 3.2602
45 | -0.058473 | -0.014736 | 0.058533 | 0.014774 | 5.9886e-05 | 3.8073e-05 | 0.088896 | 0.088896 | 0.088896 | 0.97909 | -0.40177 | 0.98019 | -0.38039 | 24.422
46 | 0.004677 | 0.001172 | -0.0046766 | -0.001172 | 4.2519e-07 | -6.8972e-09 | 0.0071282 | 0.0071283 | 0.0071283 | 0.97632 | -0.4561 | 0.97622 | -0.45801 | 1.9583
47 | -0.040408 | -0.010127 | 0.04046 | 0.01016 | 5.2223e-05 | 3.2958e-05 | 0.061413 | 0.061413 | 0.061413 | 0.97907 | -0.40297 | 0.98045 | -0.37588 | 16.8717
48 | -0.045572 | -0.011441 | 0.045584 | 0.011449 | 1.1883e-05 | 7.5219e-06 | 0.069171 | 0.069171 | 0.069171 | 0.98045 | -0.37588 | 0.98073 | -0.37042 | 19.0032
49 | -0.062903 | -0.015789 | 0.062954 | 0.015822 | 5.0698e-05 | 3.2259e-05 | 0.095449 | 0.095449 | 0.095449 | 0.98073 | -0.37042 | 0.98159 | -0.35353 | 26.2223
50 | -0.062954 | -0.015822 | 0.063032 | 0.015871 | 7.7909e-05 | 4.9573e-05 | 0.095449 | 0.095449 | 0.095449 | 0.98159 | -0.35353 | 0.98292 | -0.32764 | 26.2223
51 | -0.071892 | -0.018092 | 0.071992 | 0.018156 | 9.9672e-05 | 6.3505e-05 | 0.10886 | 0.10886 | 0.10886 | 0.98292 | -0.32764 | 0.98441 | -0.29868 | 29.9072
52 | 0.00886 | 0.0022211 | -0.0088571 | -0.0022198 | 2.9367e-06 | 1.328e-06 | 0.013413 | 0.013413 | 0.013413 | 0.98292 | -0.32764 | 0.98256 | -0.3346 | 3.685
53 | -0.08566 | -0.021582 | 0.085836 | 0.021694 | 0.00017592 | 0.00011223 | 0.12952 | 0.12952 | 0.12952 | 0.98441 | -0.29868 | 0.98661 | -0.25584 | 35.5833
54 | -0.085836 | -0.021694 | 0.085851 | 0.021704 | 1.5325e-05 | 9.7769e-06 | 0.12952 | 0.12952 | 0.12952 | 0.98661 | -0.25584 | 0.98681 | -0.25211 | 35.5832
55 | -0.0024591 | -0.00061631 | 0.0024591 | 0.00061629 | 1.4301e-08 | -2.4784e-08 | 0.0037483 | 0.0037483 | 0.0037483 | 0.97622 | -0.45813 | 0.97622 | -0.45801 | 1.0298
56 | 0.0018595 | 0.0004659 | -0.0018595 | -0.00046604 | 3.8031e-08 | -1.3607e-07 | 0.0028229 | 0.002823 | 0.002823 | 0.98019 | -0.38039 | 0.98017 | -0.38082 | 0.77554
57 | -0.060392 | -0.01524 | 0.060441 | 0.015271 | 4.9133e-05 | 3.1249e-05 | 0.091719 | 0.091719 | 0.091719 | 0.98019 | -0.38039 | 0.98106 | -0.36341 | 25.1974
58 | -0.0049642 | -0.0012442 | 0.0049645 | 0.0012442 | 2.9707e-07 | 7.5384e-09 | 0.0074654 | 0.0074654 | 0.0074654 | 0.98947 | -0.20085 | 0.98954 | -0.19959 | 2.0509
59 | -0.0070432 | -0.0017651 | 0.007044 | 0.0017654 | 8.3038e-07 | 2.7782e-07 | 0.010591 | 0.010591 | 0.010591 | 0.98954 | -0.19959 | 0.98967 | -0.19712 | 2.9096
60 | 0.063612 | 0.016029 | -0.063527 | -0.015974 | 8.5569e-05 | 5.4444e-05 | 0.095675 | 0.095675 | 0.095675 | 0.98967 | -0.19712 | 0.98821 | -0.22528 | 26.2844
61 | 0.063527 | 0.015974 | -0.063444 | -0.015922 | 8.2741e-05 | 5.2646e-05 | 0.095675 | 0.095675 | 0.095675 | 0.98821 | -0.22528 | 0.98681 | -0.25259 | 26.2845
62 | 0.010788 | 0.0027049 | -0.010786 | -0.0027039 | 1.9587e-06 | 1.0022e-06 | 0.016278 | 0.016278 | 0.016278 | 0.98613 | -0.26539 | 0.98593 | -0.2692 | 4.4721
63 | -0.010788 | -0.0027049 | 0.010791 | 0.0027068 | 3.6113e-06 | 1.8474e-06 | 0.016278 | 0.016278 | 0.016278 | 0.98613 | -0.26539 | 0.98649 | -0.25837 | 4.4721
64 | 0.010509 | 0.0026346 | -0.010509 | -0.0026345 | 8.7682e-08 | 4.4263e-08 | 0.015861 | 0.015861 | 0.015861 | 0.98593 | -0.2692 | 0.98592 | -0.26937 | 4.3574
65 | 0.00056598 | 0.0001416 | -0.00056597 | -0.00014185 | 5.2878e-09 | -2.4364e-07 | 0.00085363 | 0.00085372 | 0.00085372 | 0.98649 | -0.25837 | 0.98648 | -0.25856 | 0.23454
66 | -0.011357 | -0.0028484 | 0.011361 | 0.0028501 | 3.3845e-06 | 1.7734e-06 | 0.017132 | 0.017132 | 0.017132 | 0.98649 | -0.25837 | 0.98681 | -0.25211 | 4.7066
67 | 0.010194 | 0.002555 | -0.010193 | -0.0025546 | 7.6999e-07 | 3.824e-07 | 0.015393 | 0.015393 | 0.015393 | 0.98543 | -0.27947 | 0.98535 | -0.28105 | 4.2288
68 | -0.010194 | -0.002555 | 0.010197 | 0.0025565 | 3.0182e-06 | 1.4987e-06 | 0.015393 | 0.015393 | 0.015393 | 0.98543 | -0.27947 | 0.98575 | -0.27326 | 4.2288
69 | -0.045348 | -0.011369 | 0.045393 | 0.011398 | 4.4704e-05 | 2.8286e-05 | 0.068456 | 0.068456 | 0.068456 | 0.98575 | -0.27326 | 0.98681 | -0.25259 | 18.8066
70 | 0.035151 | 0.008813 | -0.03514 | -0.0088055 | 1.1887e-05 | 7.4642e-06 | 0.053063 | 0.053064 | 0.053064 | 0.98575 | -0.27326 | 0.98538 | -0.28035 | 14.5779
71 | 0.001181 | 0.00029545 | -0.001181 | -0.00029598 | 5.2782e-08 | -5.2728e-07 | 0.0017854 | 0.0017856 | 0.0017856 | 0.98421 | -0.30332 | 0.98416 | -0.30426 | 0.49054
72 | -0.001181 | -0.00029545 | 0.001181 | 0.00029541 | 4.3116e-09 | -4.3079e-08 | 0.0017854 | 0.0017854 | 0.0017854 | 0.98421 | -0.30332 | 0.98421 | -0.30324 | 0.49049
73 | -0.001181 | -0.00029541 | 0.0011811 | 0.00029492 | 4.8308e-08 | -4.8276e-07 | 0.0017854 | 0.0017852 | 0.0017854 | 0.98421 | -0.30324 | 0.98426 | -0.30238 | 0.49048
74 | -0.0026846 | -0.00067174 | 0.0026847 | 0.00067161 | 9.0069e-08 | -1.2772e-07 | 0.0040582 | 0.0040581 | 0.0040582 | 0.98426 | -0.30238 | 0.98429 | -0.30168 | 1.1149
75 | -0.16861 | -0.042856 | 0.16876 | 0.042951 | 0.00014965 | 9.5453e-05 | 0.25309 | 0.25309 | 0.25309 | 0.99216 | -0.14908 | 0.99313 | -0.13067 | 34.7658
76 | 0.0020919 | 0.00052424 | -0.0020919 | -0.00052428 | 1.3808e-08 | -3.9056e-08 | 0.0031442 | 0.0031442 | 0.0031442 | 0.99002 | -0.19024 | 0.99002 | -0.19038 | 0.86379
77 | -0.016927 | -0.0042393 | 0.016932 | 0.0042422 | 4.8833e-06 | 2.8717e-06 | 0.025568 | 0.025568 | 0.025568 | 0.98507 | -0.28641 | 0.98538 | -0.28035 | 7.0242
78 | 0.0067029 | 0.0016766 | -0.0066985 | -0.0016752 | 4.3716e-06 | 1.351e-06 | 0.010124 | 0.010124 | 0.010124 | 0.98507 | -0.28641 | 0.98437 | -0.30013 | 2.7814
79 | 0.010224 | 0.0025628 | -0.010222 | -0.0025619 | 1.6735e-06 | 8.3289e-07 | 0.015444 | 0.015444 | 0.015444 | 0.98507 | -0.28641 | 0.9849 | -0.28985 | 4.2429
80 | 0.0041296 | 0.0010336 | -0.0041293 | -0.0010337 | 3.0482e-07 | -7.0107e-08 | 0.0062419 | 0.006242 | 0.006242 | 0.98437 | -0.30013 | 0.98429 | -0.30168 | 1.7148
81 | 0.0025689 | 0.00064163 | -0.0025687 | -0.00064209 | 2.8591e-07 | -4.5988e-07 | 0.0038825 | 0.0038828 | 0.0038828 | 0.98437 | -0.30013 | 0.98425 | -0.30247 | 1.0667
82 | 0.0018203 | 0.00045479 | -0.0018201 | -0.0004552 | 1.0618e-07 | -4.0734e-07 | 0.0027514 | 0.0027516 | 0.0027516 | 0.98425 | -0.30247 | 0.98419 | -0.3037 | 0.75593
83 | 0.0007484 | 0.0001873 | -0.00074839 | -0.00018756 | 1.0351e-08 | -2.6743e-07 | 0.0011314 | 0.0011314 | 0.0011314 | 0.98425 | -0.30247 | 0.98424 | -0.30276 | 0.31084
84 | 0.0018201 | 0.0004552 | -0.00182 | -0.00045582 | 1.6253e-07 | -6.2331e-07 | 0.0027516 | 0.0027518 | 0.0027518 | 0.98419 | -0.3037 | 0.98409 | -0.30557 | 0.756
85 | 0.00182 | 0.00045582 | -0.00182 | -0.00045593 | 2.6974e-08 | -1.0342e-07 | 0.0027518 | 0.0027519 | 0.0027519 | 0.98409 | -0.30557 | 0.98408 | -0.30588 | 0.75601
86 | 0.00059635 | 0.00014926 | -0.00059635 | -0.00014942 | 3.8984e-09 | -1.5995e-07 | 0.00090167 | 0.00090172 | 0.00090172 | 0.98408 | -0.30588 | 0.98407 | -0.30602 | 0.24773
87 | 0.010252 | 0.0025701 | -0.010249 | -0.0025686 | 3.0948e-06 | 1.5412e-06 | 0.015473 | 0.015473 | 0.015473 | 0.98592 | -0.26937 | 0.9856 | -0.27571 | 4.2509
88 | -0.10711 | -0.027338 | 0.10719 | 0.027393 | 8.5573e-05 | 5.4651e-05 | 0.16031 | 0.16031 | 0.16031 | 0.99523 | -0.090312 | 0.9961 | -0.073791 | 44.0422
89 | 0.10711 | 0.027338 | -0.10701 | -0.027275 | 9.9065e-05 | 6.3268e-05 | 0.16031 | 0.16031 | 0.16031 | 0.99523 | -0.090312 | 0.99423 | -0.10947 | 44.0422
90 | -0.10843 | -0.027703 | 0.10846 | 0.027724 | 3.3502e-05 | 2.1397e-05 | 0.16216 | 0.16216 | 0.16216 | 0.9961 | -0.073791 | 0.99644 | -0.067403 | 44.5497
91 | 0.10415 | 0.026559 | -0.10408 | -0.026514 | 7.0505e-05 | 4.5023e-05 | 0.15604 | 0.15604 | 0.15604 | 0.99423 | -0.10947 | 0.99349 | -0.12351 | 42.8669
92 | -0.097212 | -0.024554 | 0.097302 | 0.024611 | 9.0097e-05 | 5.7519e-05 | 0.14665 | 0.14665 | 0.14665 | 0.98681 | -0.25211 | 0.98781 | -0.2328 | 40.2897
93 | 0.17617 | 0.045011 | -0.17604 | -0.044926 | 0.00013325 | 8.5014e-05 | 0.26339 | 0.26339 | 0.26339 | 0.99642 | -0.067876 | 0.9956 | -0.083531 | 36.18
94 | -0.17617 | -0.045011 | 0.17625 | 0.045059 | 7.5704e-05 | 4.8299e-05 | 0.26339 | 0.26339 | 0.26339 | 0.99642 | -0.067876 | 0.99689 | -0.058993 | 36.18
95 | 0.17482 | 0.044621 | -0.17474 | -0.044573 | 7.5387e-05 | 4.8095e-05 | 0.26157 | 0.26157 | 0.26157 | 0.9956 | -0.083531 | 0.99513 | -0.092461 | 35.9302
96 | -0.17753 | -0.045381 | 0.1776 | 0.045429 | 7.5501e-05 | 4.8171e-05 | 0.26531 | 0.26531 | 0.26531 | 0.99689 | -0.058993 | 0.99735 | -0.050206 | 36.4431
97 | -0.16997 | -0.043253 | 0.17013 | 0.043356 | 0.00016261 | 0.00010373 | 0.2549 | 0.2549 | 0.2549 | 0.99313 | -0.13067 | 0.99416 | -0.11084 | 35.0132
98 | -0.1721 | -0.04385 | 0.17211 | 0.043855 | 8.1023e-06 | 5.1686e-06 | 0.25784 | 0.25784 | 0.25784 | 0.99416 | -0.11084 | 0.99421 | -0.10987 | 35.4179
99 | -0.0040475 | -0.0010144 | 0.0040477 | 0.0010143 | 2.3315e-07 | -7.5361e-08 | 0.0060248 | 0.0060247 | 0.0060248 | 0.99965 | -0.0066814 | 0.99972 | -0.0054722 | 1.6552
100 | -0.0081509 | -0.0020427 | 0.0081518 | 0.002043 | 8.6276e-07 | 3.4719e-07 | 0.012132 | 0.012132 | 0.012132 | 0.99972 | -0.0054722 | 0.99983 | -0.0032504 | 3.333
101 | -0.0056383 | -0.0014131 | 0.0056389 | 0.0014132 | 5.9068e-07 | 8.816e-08 | 0.0084168 | 0.0084167 | 0.0084168 | 0.9968 | -0.06082 | 0.99691 | -0.058621 | 2.3123
102 | -0.012063 | -0.0030232 | 0.012065 | 0.0030242 | 1.8682e-06 | 9.9288e-07 | 0.017953 | 0.017953 | 0.017953 | 0.99983 | -0.0032504 | 1 | 0 | 4.9321
103 | 0.11125 | 0.028564 | -0.11095 | -0.028372 | 0.00030026 | 0.00019179 | 0.16578 | 0.16578 | 0.16578 | 1 | 0 | 0.99705 | -0.055764 | 45.5452
104 | 0.19876 | 0.05092 | -0.19828 | -0.050612 | 0.00048228 | 0.00030789 | 0.29615 | 0.29615 | 0.29615 | 1 | 0 | 0.99735 | -0.050206 | 40.6804
105 | 0.10973 | 0.028067 | -0.10967 | -0.028028 | 6.1773e-05 | 3.9455e-05 | 0.16397 | 0.16397 | 0.16397 | 0.99705 | -0.055764 | 0.99644 | -0.067403 | 45.0462
106 | -0.17337 | -0.044171 | 0.17351 | 0.044264 | 0.00014575 | 9.2979e-05 | 0.25973 | 0.25973 | 0.25973 | 0.99421 | -0.10987 | 0.99513 | -0.092461 | 35.6775
107 | 0.0016893 | 0.00042328 | -0.0016893 | -0.00042338 | 2.1126e-08 | -1.0043e-07 | 0.0025302 | 0.0025302 | 0.0025302 | 0.99349 | -0.12351 | 0.99348 | -0.12377 | 0.69511
108 | 0.10239 | 0.02609 | -0.10215 | -0.02594 | 0.00023535 | 0.00015028 | 0.15351 | 0.15351 | 0.15351 | 0.99349 | -0.12351 | 0.991 | -0.17126 | 42.1718
109 | 0.099113 | 0.025179 | -0.09882 | -0.024992 | 0.00029265 | 0.00018684 | 0.14894 | 0.14894 | 0.14894 | 0.991 | -0.17126 | 0.98781 | -0.2328 | 40.9179
110 | 0.0030399 | 0.00076149 | -0.0030398 | -0.00076159 | 9.4029e-08 | -9.4882e-08 | 0.0045644 | 0.0045645 | 0.0045645 | 0.991 | -0.17126 | 0.99097 | -0.17191 | 1.254
111 | 0.0015504 | 0.00038831 | -0.0015504 | -0.00038857 | 4.4939e-08 | -2.5608e-07 | 0.002328 | 0.0023281 | 0.0023281 | 0.99097 | -0.17191 | 0.99094 | -0.17252 | 0.6396
112 | 0.00059635 | 0.00014942 | -0.00059634 | -0.00014946 | 9.0706e-10 | -3.7212e-08 | 0.00090172 | 0.00090174 | 0.00090174 | 0.98407 | -0.30602 | 0.98407 | -0.30605 | 0.24773

## res_trafo
| p_hv_mw | q_hv_mvar | p_lv_mw | q_lv_mvar | pl_mw | ql_mvar | i_hv_ka | i_lv_ka | vm_hv_pu | va_hv_degree | vm_lv_pu | va_lv_degree | loading_percent
0 | -1.2729e-15 | -1.3162e-15 | 0.00165 | 1.2699e-07 | 0.00165 | 1.2699e-07 | 5.2857e-17 | 0.0023815 | 0.99998 | 149.9956 | 1 | 0 | 0.2619

## res_ext_grid
| p_mw | q_mvar
0 | 0.32373 | 0.082508

## res_load
| p_mw | q_mvar
0 | 0.0051463 | 0.0012898
1 | 0.005155 | 0.001292
2 | 0.0051701 | 0.0012958
3 | 0.0049916 | 0.001251
4 | 0.0012617 | 0.00031622
5 | 0.0041527 | 0.0010408
6 | 0.0055484 | 0.0013906
7 | 0.0012171 | 0.00030503
8 | 0.0018095 | 0.00045351
9 | 0.00134 | 0.00033583
10 | 0.0025443 | 0.00063767
11 | 0.0053862 | 0.0013499
12 | 0.0025547 | 0.00064026
13 | 0.0019169 | 0.00048041
14 | 0.0019738 | 0.00049469
15 | 0.0017282 | 0.00043312
16 | 0.0074431 | 0.0018654
17 | 0.0045697 | 0.0011453
18 | 0.0025206 | 0.00063172
19 | 0.0024832 | 0.00062234
20 | 0.001748 | 0.00043809
21 | 0.0015766 | 0.00039513
22 | 0.0021814 | 0.00054672
23 | 0.0015509 | 0.00038869
24 | 0.0012942 | 0.00032436
25 | 0.0033906 | 0.00084975
26 | 0.0017391 | 0.00043587
27 | 0.0025193 | 0.00063139
28 | 0.0031093 | 0.00077928
29 | 0.040408 | 0.010127
30 | 0.0051121 | 0.0012812
31 | 0.017319 | 0.0043406
32 | 0.013668 | 0.0034256
33 | 0.0088571 | 0.0022198
34 | 0.0024591 | 0.00061631
35 | 0.0022175 | 0.00055575
36 | 0.0018595 | 0.00046604
37 | 0.0024804 | 0.00062164
38 | 0.0049642 | 0.0012442
39 | 0.0020786 | 0.00052096
40 | 0.00027669 | 6.9346e-05
41 | 0.010193 | 0.0025546
42 | 0.018051 | 0.004524
43 | 0.001181 | 0.00029598
44 | 0.0015035 | 0.00037681
45 | 0.0010592 | 0.00026546
46 | 0.0037865 | 0.00094899
47 | 0.018208 | 0.0045633
48 | 0.010222 | 0.0025619
49 | 0.00074839 | 0.00018756
50 | 0.0014446 | 0.00036205
51 | 0.0012236 | 0.00030667
52 | 0.00025697 | 6.4404e-05
53 | 0.0012366 | 0.00030992
54 | 0.0028585 | 0.00071641
55 | 0.00056597 | 0.00014185
56 | 0.0012167 | 0.00030494
57 | 0.0012833 | 0.00032162
58 | 0.0012021 | 0.00030127
59 | 0.0019686 | 0.00049339
60 | 0.0040475 | 0.0010144
61 | 0.0041033 | 0.0010284
62 | 0.0056383 | 0.0014131
63 | 0.0056516 | 0.0014164
64 | 0.0039111 | 0.00098022
65 | 0.0012171 | 0.00030504
66 | 0.0020919 | 0.00052428
67 | 0.0012628 | 0.00031648
68 | 0.0012303 | 0.00030835
69 | 0.0016893 | 0.00042338
70 | 0.001518 | 0.00038044
71 | 0.0014894 | 0.00037327
72 | 0.0012102 | 0.00030331
73 | 0.0015504 | 0.00038857
74 | 0.010249 | 0.0025686
75 | 0.0020183 | 0.00050582
76 | 0.00059634 | 0.00014946

## dtypes
| element | column | dtype
0 | bus | name | object
1 | bus | vn_kv | float64
2 | bus | type | object
3 | bus | zone | object
4 | bus | in_service | bool
5 | load | name | object
6 | load | bus | uint32
7 | load | p_mw | float64
8 | load | q_mvar | float64
9 | load | const_z_percent | float64
10 | load | const_i_percent | float64
11 | load | sn_mva | float64
12 | load | scaling | float64
13 | load | in_service | bool
14 | load | type | object
15 | ext_grid | name | object
16 | ext_grid | bus | uint32
17 | ext_grid | vm_pu | float64
18 | ext_grid | va_degree | float64
19 | ext_grid | slack_weight | float64
20 | ext_grid | in_service | bool
21 | line | name | object
22 | line | std_type | object
23 | line | from_bus | uint32
24 | line | to_bus | uint32
25 | line | length_km | float64
26 | line | r_ohm_per_km | float64
27 | line | x_ohm_per_km | float64
28 | line | c_nf_per_km | float64
29 | line | g_us_per_km | float64
30 | line | max_i_ka | float64
31 | line | df | float64
32 | line | parallel | uint32
33 | line | type | object
34 | line | in_service | bool
35 | trafo | name | object
36 | trafo | std_type | object
37 | trafo | hv_bus | uint32
38 | trafo | lv_bus | uint32
39 | trafo | sn_mva | float64
40 | trafo | vn_hv_kv | float64
41 | trafo | vn_lv_kv | float64
42 | trafo | vk_percent | float64
43 | trafo | vkr_percent | float64
44 | trafo | pfe_kw | float64
45 | trafo | i0_percent | float64
46 | trafo | shift_degree | float64
47 | trafo | tap_side | object
48 | trafo | tap_neutral | int32
49 | trafo | tap_min | int32
50 | trafo | tap_max | int32
51 | trafo | tap_step_percent | float64
52 | trafo | tap_step_degree | float64
53 | trafo | tap_pos | int32
54 | trafo | tap_phase_shifter | bool
55 | trafo | parallel | uint32
56 | trafo | df | float64
57 | trafo | in_service | bool
58 | line_geodata | coords | object
59 | bus_geodata | x | float64
60 | bus_geodata | y | float64
61 | bus_geodata | coords | object
62 | res_bus | vm_pu | float64
63 | res_bus | va_degree | float64
64 | res_bus | p_mw | float64
65 | res_bus | q_mvar | float64
66 | res_line | p_from_mw | float64
67 | res_line | q_from_mvar | float64
68 | res_line | p_to_mw | float64
69 | res_line | q_to_mvar | float64
70 | res_line | pl_mw | float64
71 | res_line | ql_mvar | float64
72 | res_line | i_from_ka | float64
73 | res_line | i_to_ka | float64
74 | res_line | i_ka | float64
75 | res_line | vm_from_pu | float64
76 | res_line | va_from_degree | float64
77 | res_line | vm_to_pu | float64
78 | res_line | va_to_degree | float64
79 | res_line | loading_percent | float64
80 | res_trafo | p_hv_mw | float64
81 | res_trafo | q_hv_mvar | float64
82 | res_trafo | p_lv_mw | float64
83 | res_trafo | q_lv_mvar | float64
84 | res_trafo | pl_mw | float64
85 | res_trafo | ql_mvar | float64
86 | res_trafo | i_hv_ka | float64
87 | res_trafo | i_lv_ka | float64
88 | res_trafo | vm_hv_pu | float64
89 | res_trafo | va_hv_degree | float64
90 | res_trafo | vm_lv_pu | float64
91 | res_trafo | va_lv_degree | float64
92 | res_trafo | loading_percent | float64
93 | res_ext_grid | p_mw | float64
94 | res_ext_grid | q_mvar | float64
95 | res_load | p_mw | float64
96 | res_load | q_mvar | float64

## parameters
| version | format_version | converged | OPF_converged | name | f_hz | sn_mva
0 | 2.14.6 | 2.14.0 | TRUE | FALSE |  | 50 | 1