## bus
| name | vn_kv | type | zone | in_service
0 | bus_LV_261-477_0_4_node_0 | 0.4 | n |  | TRUE
1 | bus_LV_261-477_0_4_node_1 | 0.4 | n |  | TRUE
2 | bus_LV_261-477_0_4_node_2 | 0.4 | n |  | TRUE
3 | bus_LV_261-477_0_4_node_3 | 0.4 | n |  | TRUE
4 | bus_LV_261-477_0_4_node_7 | 0.4 | n |  | TRUE
5 | bus_LV_261-477_0_4_node_4 | 0.4 | n |  | TRUE
6 | bus_LV_261-477_0_4_node_6 | 0.4 | n |  | TRUE
7 | bus_LV_261-477_0_4_node_29 | 0.4 | n |  | TRUE
8 | bus_LV_261-477_0_4_node_40 | 0.4 | n |  | TRUE
9 | bus_LV_261-477_0_4_node_44 | 0.4 | n |  | TRUE
10 | bus_LV_261-477_0_4_node_8 | 0.4 | n |  | TRUE
11 | bus_LV_261-477_0_4_node_25 | 0.4 | n |  | TRUE
12 | bus_LV_261-477_0_4_node_41 | 0.4 | n |  | TRUE
13 | bus_LV_261-477_0_4_node_21 | 0.4 | n |  | TRUE
14 | bus_LV_261-477_0_4_node_28 | 0.4 | n |  | TRUE
15 | bus_LV_261-477_0_4_node_30 | 0.4 | n |  | TRUE
16 | bus_LV_261-477_0_4_node_13 | 0.4 | n |  | TRUE
17 | bus_LV_261-477_0_4_node_15 | 0.4 | n |  | TRUE
18 | bus_LV_261-477_0_4_node_38 | 0.4 | n |  | TRUE
19 | bus_LV_261-477_0_4_node_12 | 0.4 | n |  | TRUE
20 | bus_LV_261-477_0_4_node_24 | 0.4 | n |  | TRUE
21 | bus_LV_261-477_0_4_node_35 | 0.4 | n |  | TRUE
22 | bus_LV_261-477_0_4_node_16 | 0.4 | n |  | TRUE
23 | bus_LV_261-477_0_4_node_27 | 0.4 | n |  | TRUE
24 | bus_LV_261-477_0_4_node_39 | 0.4 | n |  | TRUE
25 | bus_LV_261-477_0_4_node_20 | 0.4 | n |  | TRUE
26 | bus_LV_261-477_0_4_node_36 | 0.4 | n |  | TRUE
27 | bus_LV_261-477_0_4_node_17 | 0.4 | n |  | TRUE
28 | bus_LV_261-477_0_4_node_14 | 0.4 | n |  | TRUE
29 | bus_LV_261-477_0_4_node_11 | 0.4 | n |  | TRUE
30 | bus_LV_261-477_0_4_node_33 | 0.4 | n |  | TRUE
31 | bus_LV_261-477_0_4_node_34 | 0.4 | n |  | TRUE
32 | bus_LV_261-477_0_4_node_37 | 0.4 | n |  | TRUE
33 | bus_LV_261-477_0_4_node_31 | 0.4 | n |  | TRUE
34 | bus_LV_261-477_0_4_node_9 | 0.4 | n |  | TRUE
35 | bus_LV_261-477_0_4_node_26 | 0.4 | n |  | TRUE
36 | bus_LV_261-477_0_4_node_43 | 0.4 | n |  | TRUE
37 | bus_LV_261-477_0_4_node_42 | 0.4 | n |  | TRUE
38 | bus_LV_261-477_0_4_node_32 | 0.4 | n |  | TRUE
39 | bus_MV_543_0_node_147 | 20 | n |  | TRUE

## load
| name | bus | p_mw | q_mvar | const_z_percent | const_i_percent | sn_mva | scaling | in_service | type
0 | LV_261-477_0_4_load_0 | 0 | 0.0403 | 0.0101 | 0 | 0 |  | 1 | TRUE | wye
1 | LV_261-477_0_4_load_1 | 1 | 0.0065323 | 0.0016371 | 0 | 0 |  | 1 | TRUE | wye
2 | LV_261-477_0_4_load_29 | 7 | 0.019952 | 0.0050005 | 0 | 0 |  | 1 | TRUE | wye
3 | LV_261-477_0_4_load_40 | 8 | 0.075088 | 0.018819 | 0 | 0 |  | 1 | TRUE | wye
4 | LV_261-477_0_4_load_44 | 9 | 0.0017317 | 0.000434 | 0 | 0 |  | 1 | TRUE | wye
5 | LV_261-477_0_4_load_41 | 12 | 0.041375 | 0.010369 | 0 | 0 |  | 1 | TRUE | wye
6 | LV_261-477_0_4_load_30 | 15 | 0.035487 | 0.0088939 | 0 | 0 |  | 1 | TRUE | wye
7 | LV_261-477_0_4_load_38 | 18 | 0.028422 | 0.0071232 | 0 | 0 |  | 1 | TRUE | wye
8 | LV_261-477_0_4_load_35 | 21 | 0.019251 | 0.0048247 | 0 | 0 |  | 1 | TRUE | wye
9 | LV_261-477_0_4_load_39 | 24 | 0.026966 | 0.0067582 | 0 | 0 |  | 1 | TRUE | wye
10 | LV_261-477_0_4_load_36 | 26 | 0.010915 | 0.0027354 | 0 | 0 |  | 1 | TRUE | wye
11 | LV_261-477_0_4_load_34 | 31 | 0.0021229 | 0.00053204 | 0 | 0 |  | 1 | TRUE | wye
12 | LV_261-477_0_4_load_37 | 32 | 0.06274 | 0.015724 | 0 | 0 |  | 1 | TRUE | wye
13 | LV_261-477_0_4_load_31 | 33 | 0.01158 | 0.0029022 | 0 | 0 |  | 1 | TRUE | wye
14 | LV_261-477_0_4_load_9 | 34 | 0.048654 | 0.012194 | 0 | 0 |  | 1 | TRUE | wye
15 | LV_261-477_0_4_load_43 | 36 | 0.015396 | 0.0038587 | 0 | 0 |  | 1 | TRUE | wye
16 | LV_261-477_0_4_load_42 | 37 | 0.13554 | 0.033969 | 0 | 0 |  | 1 | TRUE | wye
17 | LV_261-477_0_4_load_32 | 38 | 0.0025882 | 0.00064866 | 0 | 0 |  | 1 | TRUE | wye

## ext_grid
| name | bus | vm_pu | va_degree | slack_weight | in_service
0 |  | 37 | 1 | 0 | 1 | TRUE

## line
| name | std_type | from_bus | to_bus | length_km | r_ohm_per_km | x_ohm_per_km | c_nf_per_km | g_us_per_km | max_i_ka | df | parallel | type | in_service
0 | LV_261-477_0_4_line_0 |  | 0 | 1 | 0.041531 | 0.125 | 0.08 | 261 | 0 | 0.364 | 1 | 1 | cs | TRUE
1 | LV_261-477_0_4_line_1 |  | 0 | 2 | 0.050094 | 0.125 | 0.08 | 261 | 0 | 0.364 | 1 | 1 | cs | TRUE
2 | LV_261-477_0_4_line_2 |  | 2 | 3 | 0.022052 | 0.125 | 0.08 | 261 | 0 | 0.364 | 1 | 1 | cs | TRUE
3 | LV_261-477_0_4_line_3 |  | 3 | 4 | 0.010727 | 0.125 | 0.08 | 261 | 0 | 0.364 | 1 | 1 | cs | TRUE
4 | LV_261-477_0_4_line_4 |  | 4 | 9 | 0.03128 | 0.125 | 0.08 | 261 | 0 | 0.364 | 1 | 1 | cs | TRUE
5 | LV_261-477_0_4_line_5 |  | 4 | 6 | 0.060856 | 0.125 | 0.08 | 261 | 0 | 0.364 | 1 | 1 | cs | TRUE
6 | LV_261-477_0_4_line_6 |  | 5 | 6 | 0.005911 | 0.125 | 0.08 | 261 | 0 | 0.364 | 1 | 1 | cs | TRUE
7 | LV_261-477_0_4_line_7 |  | 5 | 7 | 0.023941 | 0.125 | 0.08 | 261 | 0 | 0.364 | 1 | 1 | cs | TRUE
8 | LV_261-477_0_4_line_8 |  | 6 | 8 | 0.019809 | 0.125 | 0.08 | 261 | 0 | 0.364 | 1 | 1 | cs | TRUE
9 | LV_261-477_0_4_line_9 |  | 8 | 35 | 0.017644 | 0.125 | 0.08 | 261 | 0 | 0.364 | 1 | 2 | cs | TRUE
10 | LV_261-477_0_4_line_10 |  | 10 | 11 | 0.068102 | 0.125 | 0.08 | 261 | 0 | 0.364 | 1 | 4 | cs | TRUE
11 | LV_261-477_0_4_line_11 |  | 10 | 12 | 0.0078252 | 0.125 | 0.08 | 261 | 0 | 0.364 | 1 | 4 | cs | TRUE
12 | LV_261-477_0_4_line_12 |  | 11 | 36 | 0.0067538 | 0.125 | 0.08 | 261 | 0 | 0.364 | 1 | 1 | cs | TRUE
13 | LV_261-477_0_4_line_13 |  | 11 | 20 | 0.09951 | 0.125 | 0.08 | 261 | 0 | 0.364 | 1 | 4 | cs | TRUE
14 | LV_261-477_0_4_line_14 |  | 12 | 35 | 0.0097871 | 0.125 | 0.08 | 261 | 0 | 0.364 | 1 | 4 | cs | TRUE
15 | LV_261-477_0_4_line_15 |  | 13 | 14 | 0.007582 | 0.125 | 0.08 | 261 | 0 | 0.364 | 1 | 2 | cs | TRUE
16 | LV_261-477_0_4_line_16 |  | 13 | 15 | 0.024421 | 0.125 | 0.08 | 261 | 0 | 0.364 | 1 | 1 | cs | TRUE
17 | LV_261-477_0_4_line_17 |  | 13 | 16 | 0.009881 | 0.125 | 0.08 | 261 | 0 | 0.364 | 1 | 1 | cs | TRUE
18 | LV_261-477_0_4_line_18 |  | 14 | 33 | 0.015432 | 0.125 | 0.08 | 261 | 0 | 0.364 | 1 | 4 | cs | TRUE
19 | LV_261-477_0_4_line_19 |  | 15 | 22 | 0.0019057 | 0.125 | 0.08 | 261 | 0 | 0.364 | 1 | 1 | cs | TRUE
20 | LV_261-477_0_4_line_20 |  | 16 | 17 | 0.023902 | 0.125 | 0.08 | 261 | 0 | 0.364 | 1 | 1 | cs | TRUE
21 | LV_261-477_0_4_line_21 |  | 16 | 18 | 0.013288 | 0.125 | 0.08 | 261 | 0 | 0.364 | 1 | 1 | cs | TRUE
22 | LV_261-477_0_4_line_22 |  | 17 | 24 | 0.010047 | 0.125 | 0.08 | 261 | 0 | 0.364 | 1 | 1 | cs | TRUE
23 | LV_261-477_0_4_line_23 |  | 19 | 20 | 0.04658 | 0.125 | 0.08 | 261 | 0 | 0.364 | 1 | 4 | cs | TRUE
24 | LV_261-477_0_4_line_24 |  | 19 | 21 | 0.022713 | 0.125 | 0.08 | 261 | 0 | 0.364 | 1 | 4 | cs | TRUE
25 | LV_261-477_0_4_line_25 |  | 20 | 31 | 0.016983 | 0.125 | 0.08 | 261 | 0 | 0.364 | 1 | 1 | cs | TRUE
26 | LV_261-477_0_4_line_26 |  | 21 | 28 | 0.012181 | 0.125 | 0.08 | 261 | 0 | 0.364 | 1 | 4 | cs | TRUE
27 | LV_261-477_0_4_line_27 |  | 22 | 23 | 0.023953 | 0.125 | 0.08 | 261 | 0 | 0.364 | 1 | 1 | cs | TRUE
28 | LV_261-477_0_4_line_28 |  | 23 | 32 | 0.010117 | 0.125 | 0.08 | 261 | 0 | 0.364 | 1 | 1 | cs | TRUE
29 | LV_261-477_0_4_line_29 |  | 23 | 25 | 0.01719 | 0.125 | 0.08 | 261 | 0 | 0.364 | 1 | 1 | cs | TRUE
30 | LV_261-477_0_4_line_30 |  | 25 | 26 | 0.025635 | 0.125 | 0.08 | 261 | 0 | 0.364 | 1 | 1 | cs | TRUE
31 | LV_261-477_0_4_line_31 |  | 27 | 28 | 0.015357 | 0.125 | 0.08 | 261 | 0 | 0.364 | 1 | 1 | cs | TRUE
32 | LV_261-477_0_4_line_32 |  | 27 | 29 | 0.008579 | 0.125 | 0.08 | 261 | 0 | 0.364 | 1 | 1 | cs | TRUE
33 | LV_261-477_0_4_line_33 |  | 28 | 30 | 0.019732 | 0.125 | 0.08 | 261 | 0 | 0.364 | 1 | 4 | cs | TRUE
34 | LV_261-477_0_4_line_34 |  | 29 | 34 | 0.022902 | 0.125 | 0.08 | 261 | 0 | 0.364 | 1 | 1 | cs | TRUE
35 | LV_261-477_0_4_line_35 |  | 30 | 37 | 0.014226 | 0.125 | 0.08 | 261 | 0 | 0.364 | 1 | 4 | cs | TRUE
36 | LV_261-477_0_4_line_36 |  | 30 | 38 | 0.01659 | 0.125 | 0.08 | 261 | 0 | 0.364 | 1 | 4 | cs | TRUE
37 | LV_261-477_0_4_line_37 |  | 33 | 38 | 0.0021548 | 0.125 | 0.08 | 261 | 0 | 0.364 | 1 | 4 | cs | TRUE

## trafo
| name | std_type | hv_bus | lv_bus | sn_mva | vn_hv_kv | vn_lv_kv | vk_percent | vkr_percent | pfe_kw | i0_percent | shift_degree | tap_side | tap_neutral | tap_min | tap_max | tap_step_percent | tap_step_degree | tap_pos | tap_phase_shifter | parallel | df | in_service
0 | LV_261-477_0_4_trafo_42 | 0.63 MVA 20/0.4 kV | 39 | 37 | 0.63 | 20 | 0.4 | 6 | 1.206 | 1.65 | 0.2619 | 150 | hv | 0 | -2 | 2 | 2.5 | 0 | 0 | FALSE | 1 | 1 | TRUE

## line_geodata
| x0 | y0 | x1 | y1 | x2 | y2 | x3 | y3 | x4 | y4 | x5 | y5 | x6 | y6 | x7 | y7 | x8 | y8 | x9 | y9 | x10 | y10
0 | 2683381.3423 | 1251928.718 | 2683362.4845 | 1251918.342 | 2683371.0853 | 1251902.5289 | 2683372.8465 | 1251903.4897
1 | 2683425.2343 | 1251952.862 | 2683407.3861 | 1251943.0479 | 2683381.3423 | 1251928.718
2 | 2683425.2343 | 1251952.862 | 2683429.2401 | 1251953.5523 | 2683431.1375 | 1251935.6656
3 | 2683431.1375 | 1251935.6656 | 2683432.8114 | 1251925.0701
4 | 2683408.0838 | 1251906.3747 | 2683417.4443 | 1251915.9358 | 2683424.5863 | 1251921.1736 | 2683431.2894 | 1251924.3481 | 2683432.8114 | 1251925.0701
5 | 2683432.8114 | 1251925.0701 | 2683436.7586 | 1251926.7047 | 2683443.795 | 1251888.0081 | 2683447.2225 | 1251875.1022 | 2683450.3944 | 1251872.8341
6 | 2683450.3944 | 1251872.8341 | 2683453.6687 | 1251877.7617
7 | 2683453.6687 | 1251877.7617 | 2683460.1258 | 1251878.5754 | 2683475.2723 | 1251887.2064
8 | 2683450.3944 | 1251872.8341 | 2683447.438 | 1251868.378 | 2683434.7456 | 1251861.4477
9 | 2683419.2594 | 1251852.992 | 2683434.7456 | 1251861.4477
10 | 2683353.4138 | 1251842.6021 | 2683407.0226 | 1251873.4684 | 2683410.2229 | 1251868.1094
11 | 2683410.2229 | 1251868.1094 | 2683412.743 | 1251863.8862 | 2683414.2354 | 1251861.3912
12 | 2683353.4138 | 1251842.6021 | 2683347.5598 | 1251839.2341
13 | 2683353.4138 | 1251842.6021 | 2683354.4347 | 1251840.8596 | 2683356.9562 | 1251836.5363 | 2683359.0831 | 1251832.8968 | 2683361.2179 | 1251829.2352 | 2683367.4761 | 1251816.8362 | 2683371.9598 | 1251800.7428 | 2683378.8845 | 1251787.6526 | 2683385.6145 | 1251774.4485 | 2683397.2353 | 1251761.8137 | 2683391.4697 | 1251758.519
14 | 2683419.2594 | 1251852.992 | 2683414.2354 | 1251861.3912
15 | 2683495.2812 | 1251793.1288 | 2683498.8627 | 1251786.4409
16 | 2683498.8627 | 1251786.4409 | 2683520.9098 | 1251796.9426
17 | 2683503.2896 | 1251777.6078 | 2683501.1841 | 1251781.8591 | 2683499.5138 | 1251785.227 | 2683498.8627 | 1251786.4409
18 | 2683495.2812 | 1251793.1288 | 2683481.5397 | 1251786.1069
19 | 2683522.6303 | 1251797.7621 | 2683520.9098 | 1251796.9426
20 | 2683526.0795 | 1251780.6535 | 2683523.0276 | 1251781.9003 | 2683520.1207 | 1251782.5042 | 2683517.0569 | 1251782.4499 | 2683511.8666 | 1251781.1869 | 2683503.2896 | 1251777.6078
21 | 2683503.2896 | 1251777.6078 | 2683496.4321 | 1251770.3836 | 2683494.2201 | 1251767.8976
22 | 2683526.0795 | 1251780.6535 | 2683527.4781 | 1251778.3604 | 2683530.4555 | 1251771.6283
23 | 2683391.4697 | 1251758.519 | 2683394.555 | 1251752.7581 | 2683397.4808 | 1251747.0617 | 2683401.9977 | 1251738.2631 | 2683408.2849 | 1251741.5096 | 2683423.0221 | 1251749.3117
24 | 2683423.0221 | 1251749.3117 | 2683443.1002 | 1251759.9303
25 | 2683391.4697 | 1251758.519 | 2683376.8664 | 1251749.8495
26 | 2683453.8677 | 1251765.6249 | 2683443.1002 | 1251759.9303
27 | 2683522.6303 | 1251797.7621 | 2683529.993 | 1251801.2685 | 2683534.8118 | 1251801.5811 | 2683540.3562 | 1251802.3599 | 2683545.6746 | 1251803.1021
28 | 2683545.6746 | 1251803.1021 | 2683548.1634 | 1251797.8999 | 2683549.1814 | 1251793.6703
29 | 2683545.6746 | 1251803.1021 | 2683542.1764 | 1251819.932
30 | 2683542.1764 | 1251819.932 | 2683542.5131 | 1251822.8167 | 2683543.7526 | 1251825.3805 | 2683550.6211 | 1251828.0683 | 2683561.9943 | 1251833.2733
31 | 2683453.8677 | 1251765.6249 | 2683455.7224 | 1251762.0261 | 2683457.5666 | 1251758.6384 | 2683459.6045 | 1251754.8977 | 2683459.6192 | 1251751.7066
32 | 2683459.6192 | 1251751.7066 | 2683456.2008 | 1251748.9675 | 2683454.428 | 1251745.1508
33 | 2683464.8478 | 1251777.5774 | 2683466.91 | 1251773.7146 | 2683461.4909 | 1251771.0029 | 2683453.8677 | 1251765.6249
34 | 2683454.428 | 1251745.1508 | 2683462.9166 | 1251723.8795
35 | 2683458.5314 | 1251790.3313 | 2683464.8478 | 1251777.5774
36 | 2683464.8478 | 1251777.5774 | 2683479.6208 | 1251785.1264
37 | 2683479.6208 | 1251785.1264 | 2683481.5397 | 1251786.1069

## bus_geodata
| x | y | coords
0 | 2683381.3423 | 1251928.718
1 | 2683372.8465 | 1251903.4897
2 | 2683425.2343 | 1251952.862
3 | 2683431.1375 | 1251935.6656
4 | 2683432.8114 | 1251925.0701
5 | 2683453.6687 | 1251877.7617
6 | 2683450.3944 | 1251872.8341
7 | 2683475.2723 | 1251887.2064
8 | 2683434.7456 | 1251861.4477
9 | 2683408.0838 | 1251906.3747
10 | 2683410.2229 | 1251868.1094
11 | 2683353.4138 | 1251842.6021
12 | 2683414.2354 | 1251861.3912
13 | 2683498.8627 | 1251786.4409
14 | 2683495.2812 | 1251793.1288
15 | 2683520.9098 | 1251796.9426
16 | 2683503.2896 | 1251777.6078
17 | 2683526.0795 | 1251780.6535
18 | 2683494.2201 | 1251767.8976
19 | 2683423.0221 | 1251749.3117
20 | 2683391.4697 | 1251758.519
21 | 2683443.1002 | 1251759.9303
22 | 2683522.6303 | 1251797.7621
23 | 2683545.6746 | 1251803.1021
24 | 2683530.4555 | 1251771.6283
25 | 2683542.1764 | 1251819.932
26 | 2683561.9943 | 1251833.2733
27 | 2683459.6192 | 1251751.7066
28 | 2683453.8677 | 1251765.6249
29 | 2683454.428 | 1251745.1508
30 | 2683464.8478 | 1251777.5774
31 | 2683376.8664 | 1251749.8495
32 | 2683549.1814 | 1251793.6703
33 | 2683481.5397 | 1251786.1069
34 | 2683462.9166 | 1251723.8795
35 | 2683419.2594 | 1251852.992
36 | 2683347.5598 | 1251839.2341
37 | 2683458.5314 | 1251790.3313
38 | 2683479.6208 | 1251785.1264
39 | 2683464.8478 | 1251777.5774

## line_std_types
| c_nf_per_km | r_ohm_per_km | x_ohm_per_km | max_i_ka | type | q_mm2 | alpha | voltage_rating
NAYY 4x50 SE | 210 | 0.642 | 0.083 | 0.142 | cs | 50 | 0.00403 | LV
NAYY 4x120 SE | 264 | 0.225 | 0.08 | 0.242 | cs | 120 | 0.00403 | LV
NAYY 4x150 SE | 261 | 0.208 | 0.08 | 0.27 | cs | 150 | 0.00403 | LV
NA2XS2Y 1x95 RM/25 12/20 kV | 216 | 0.313 | 0.132 | 0.252 | cs | 95 | 0.00403 | MV
NA2XS2Y 1x185 RM/25 12/20 kV | 273 | 0.161 | 0.117 | 0.362 | cs | 185 | 0.00403 | MV
NA2XS2Y 1x240 RM/25 12/20 kV | 304 | 0.122 | 0.112 | 0.421 | cs | 240 | 0.00403 | MV
NA2XS2Y 1x95 RM/25 6/10 kV | 315 | 0.313 | 0.123 | 0.249 | cs | 95 | 0.00403 | MV
NA2XS2Y 1x185 RM/25 6/10 kV | 406 | 0.161 | 0.11 | 0.358 | cs | 185 | 0.00403 | MV
NA2XS2Y 1x240 RM/25 6/10 kV | 456 | 0.122 | 0.105 | 0.416 | cs | 240 | 0.00403 | MV
NA2XS2Y 1x150 RM/25 12/20 kV | 250 | 0.206 | 0.116 | 0.319 | cs | 150 | 0.00403 | MV
NA2XS2Y 1x120 RM/25 12/20 kV | 230 | 0.253 | 0.119 | 0.283 | cs | 120 | 0.00403 | MV
NA2XS2Y 1x70 RM/25 12/20 kV | 190 | 0.443 | 0.132 | 0.22 | cs | 70 | 0.00403 | MV
NA2XS2Y 1x150 RM/25 6/10 kV | 360 | 0.206 | 0.11 | 0.315 | cs | 150 | 0.00403 | MV
NA2XS2Y 1x120 RM/25 6/10 kV | 340 | 0.253 | 0.113 | 0.28 | cs | 120 | 0.00403 | MV
NA2XS2Y 1x70 RM/25 6/10 kV | 280 | 0.443 | 0.123 | 0.217 | cs | 70 | 0.00403 | MV
N2XS(FL)2Y 1x120 RM/35 64/110 kV | 112 | 0.153 | 0.166 | 0.366 | cs | 120 | 0.00393 | HV
N2XS(FL)2Y 1x185 RM/35 64/110 kV | 125 | 0.099 | 0.156 | 0.457 | cs | 185 | 0.00393 | HV
N2XS(FL)2Y 1x240 RM/35 64/110 kV | 135 | 0.075 | 0.149 | 0.526 | cs | 240 | 0.00393 | HV
N2XS(FL)2Y 1x300 RM/35 64/110 kV | 144 | 0.06 | 0.144 | 0.588 | cs | 300 | 0.00393 | HV
15-AL1/3-ST1A 0.4 | 11 | 1.8769 | 0.35 | 0.105 | ol | 16 | 0.00403 | LV
24-AL1/4-ST1A 0.4 | 11.25 | 1.2012 | 0.335 | 0.14 | ol | 24 | 0.00403 | LV
48-AL1/8-ST1A 0.4 | 12.2 | 0.5939 | 0.3 | 0.21 | ol | 48 | 0.00403 | LV
94-AL1/15-ST1A 0.4 | 13.2 | 0.306 | 0.29 | 0.35 | ol | 94 | 0.00403 | LV
34-AL1/6-ST1A 10.0 | 9.7 | 0.8342 | 0.36 | 0.17 | ol | 34 | 0.00403 | MV
48-AL1/8-ST1A 10.0 | 10.1 | 0.5939 | 0.35 | 0.21 | ol | 48 | 0.00403 | MV
70-AL1/11-ST1A 10.0 | 10.4 | 0.4132 | 0.339 | 0.29 | ol | 70 | 0.00403 | MV
94-AL1/15-ST1A 10.0 | 10.75 | 0.306 | 0.33 | 0.35 | ol | 94 | 0.00403 | MV
122-AL1/20-ST1A 10.0 | 11.1 | 0.2376 | 0.323 | 0.41 | ol | 122 | 0.00403 | MV
149-AL1/24-ST1A 10.0 | 11.25 | 0.194 | 0.315 | 0.47 | ol | 149 | 0.00403 | MV
34-AL1/6-ST1A 20.0 | 9.15 | 0.8342 | 0.382 | 0.17 | ol | 34 | 0.00403 | MV
48-AL1/8-ST1A 20.0 | 9.5 | 0.5939 | 0.372 | 0.21 | ol | 48 | 0.00403 | MV
70-AL1/11-ST1A 20.0 | 9.7 | 0.4132 | 0.36 | 0.29 | ol | 70 | 0.00403 | MV
94-AL1/15-ST1A 20.0 | 10 | 0.306 | 0.35 | 0.35 | ol | 94 | 0.00403 | MV
122-AL1/20-ST1A 20.0 | 10.3 | 0.2376 | 0.344 | 0.41 | ol | 122 | 0.00403 | MV
149-AL1/24-ST1A 20.0 | 10.5 | 0.194 | 0.337 | 0.47 | ol | 149 | 0.00403 | MV
184-AL1/30-ST1A 20.0 | 10.75 | 0.1571 | 0.33 | 0.535 | ol | 184 | 0.00403 | MV
243-AL1/39-ST1A 20.0 | 11 | 0.1188 | 0.32 | 0.645 | ol | 243 | 0.00403 | MV
48-AL1/8-ST1A 110.0 | 8 | 0.5939 | 0.46 | 0.21 | ol | 48 | 0.00403 | HV
70-AL1/11-ST1A 110.0 | 8.4 | 0.4132 | 0.45 | 0.29 | ol | 70 | 0.00403 | HV
94-AL1/15-ST1A 110.0 | 8.65 | 0.306 | 0.44 | 0.35 | ol | 94 | 0.00403 | HV
122-AL1/20-ST1A 110.0 | 8.5 | 0.2376 | 0.43 | 0.41 | ol | 122 | 0.00403 | HV
149-AL1/24-ST1A 110.0 | 8.75 | 0.194 | 0.41 | 0.47 | ol | 149 | 0.00403 | HV
184-AL1/30-ST1A 110.0 | 8.8 | 0.1571 | 0.4 | 0.535 | ol | 184 | 0.00403 | HV
243-AL1/39-ST1A 110.0 | 9 | 0.1188 | 0.39 | 0.645 | ol | 243 | 0.00403 | HV
305-AL1/39-ST1A 110.0 | 9.2 | 0.0949 | 0.38 | 0.74 | ol | 305 | 0.00403 | HV
490-AL1/64-ST1A 110.0 | 9.75 | 0.059 | 0.37 | 0.96 | ol | 490 | 0.00403 | HV
679-AL1/86-ST1A 110.0 | 9.95 | 0.042 | 0.36 | 1.15 | ol | 679 | 0.00403 | HV
490-AL1/64-ST1A 220.0 | 10 | 0.059 | 0.285 | 0.96 | ol | 490 | 0.00403 | HV
679-AL1/86-ST1A 220.0 | 11.7 | 0.042 | 0.275 | 1.15 | ol | 679 | 0.00403 | HV
490-AL1/64-ST1A 380.0 | 11 | 0.059 | 0.253 | 0.96 | ol | 490 | 0.00403 | HV
679-AL1/86-ST1A 380.0 | 14.6 | 0.042 | 0.25 | 1.15 | ol | 679 | 0.00403 | HV

## trafo_std_types
| i0_percent | pfe_kw | vkr_percent | sn_mva | vn_lv_kv | vn_hv_kv | vk_percent | shift_degree | vector_group | tap_side | tap_neutral | tap_min | tap_max | tap_step_degree | tap_step_percent | tap_phase_shifter
160 MVA 380/110 kV | 0.06 | 60 | 0.25 | 160 | 110 | 380 | 12.2 | 0 | Yy0 | hv | 0 | -9 | 9 | 0 | 1.5 | FALSE
100 MVA 220/110 kV | 0.06 | 55 | 0.26 | 100 | 110 | 220 | 12 | 0 | Yy0 | hv | 0 | -9 | 9 | 0 | 1.5 | FALSE
63 MVA 110/20 kV | 0.04 | 22 | 0.32 | 63 | 20 | 110 | 18 | 150 | YNd5 | hv | 0 | -9 | 9 | 0 | 1.5 | FALSE
40 MVA 110/20 kV | 0.05 | 18 | 0.34 | 40 | 20 | 110 | 16.2 | 150 | YNd5 | hv | 0 | -9 | 9 | 0 | 1.5 | FALSE
25 MVA 110/20 kV | 0.07 | 14 | 0.41 | 25 | 20 | 110 | 12 | 150 | YNd5 | hv | 0 | -9 | 9 | 0 | 1.5 | FALSE
63 MVA 110/10 kV | 0.04 | 22 | 0.32 | 63 | 10 | 110 | 18 | 150 | YNd5 | hv | 0 | -9 | 9 | 0 | 1.5 | FALSE
40 MVA 110/10 kV | 0.05 | 18 | 0.34 | 40 | 10 | 110 | 16.2 | 150 | YNd5 | hv | 0 | -9 | 9 | 0 | 1.5 | FALSE
25 MVA 110/10 kV | 0.07 | 14 | 0.41 | 25 | 10 | 110 | 12 | 150 | YNd5 | hv | 0 | -9 | 9 | 0 | 1.5 | FALSE
0.25 MVA 20/0.4 kV | 0.32 | 0.8 | 1.44 | 0.25 | 0.4 | 20 | 6 | 150 | Yzn5 | hv | 0 | -2 | 2 | 0 | 2.5 | FALSE
0.4 MVA 20/0.4 kV | 0.3375 | 1.35 | 1.425 | 0.4 | 0.4 | 20 | 6 | 150 | Dyn5 | hv | 0 | -2 | 2 | 0 | 2.5 | FALSE
0.63 MVA 20/0.4 kV | 0.2619 | 1.65 | 1.206 | 0.63 | 0.4 | 20 | 6 | 150 | Dyn5 | hv | 0 | -2 | 2 | 0 | 2.5 | FALSE
0.25 MVA 10/0.4 kV | 0.24 | 0.6 | 1.2 | 0.25 | 0.4 | 10 | 4 | 150 | Dyn5 | hv | 0 | -2 | 2 | 0 | 2.5 | FALSE
0.4 MVA 10/0.4 kV | 0.2375 | 0.95 | 1.325 | 0.4 | 0.4 | 10 | 4 | 150 | Dyn5 | hv | 0 | -2 | 2 | 0 | 2.5 | FALSE
0.63 MVA 10/0.4 kV | 0.1873 | 1.18 | 1.0794 | 0.63 | 0.4 | 10 | 4 | 150 | Dyn5 | hv | 0 | -2 | 2 | 0 | 2.5 | FALSE

## trafo3w_std_types
| sn_hv_mva | sn_mv_mva | sn_lv_mva | vn_hv_kv | vn_mv_kv | vn_lv_kv | vk_hv_percent | vk_mv_percent | vk_lv_percent | vkr_hv_percent | vkr_mv_percent | vkr_lv_percent | pfe_kw | i0_percent | shift_mv_degree | shift_lv_degree | vector_group | tap_side | tap_neutral | tap_min | tap_max | tap_step_percent
63/25/38 MVA 110/20/10 kV | 63 | 25 | 38 | 110 | 20 | 10 | 10.4 | 10.4 | 10.4 | 0.28 | 0.32 | 0.35 | 35 | 0.89 | 0 | 0 | YN0yn0yn0 | hv | 0 | -10 | 10 | 1.2
63/25/38 MVA 110/10/10 kV | 63 | 25 | 38 | 110 | 10 | 10 | 10.4 | 10.4 | 10.4 | 0.28 | 0.32 | 0.35 | 35 | 0.89 | 0 | 0 | YN0yn0yn0 | hv | 0 | -10 | 10 | 1.2

## fuse_std_types
| fuse_type | i_rated_a | t_avg | t_min | t_total | x_avg | x_min | x_total
HV 100A | HV 100A | 100 | 0 | [10.0, 3.64, 0.854, 0.281, 0.1, 0.0531, 0.022, 0.01] | [10.0, 4.267, 1.21, 0.403, 0.1, 0.058, 0.022, 0.01] | 0 | [300.0, 350.0, 450.0, 550.0, 700.0, 850.0, 1200.0, 1752.0] | [600.0, 700.0, 900.0, 1150.0, 1665.0, 2000.0, 3000.0, 4313.0]
HV 10A | HV 10A | 10 | 0 | [10.0, 1675.0, 0.344, 0.156, 0.1, 0.0417, 0.0171, 0.01] | [10.0, 1.3, 0.3, 0.155, 0.1, 0.0555, 0.023, 0.01] | 0 | [30.0, 32.0, 35.0, 37.0, 39.0, 50.0, 70.0, 88.0] | [60.0, 70.0, 80.0, 87.0, 94.0, 110.0, 150.0, 216.0]
HV 125A | HV 125A | 125 | 0 | [10.0, 1.82, 0.344, 0.1, 0.0467, 0.0269, 0.01] | [10.0, 2.478, 0.426, 0.1, 0.0427, 0.0211, 0.01] | 0 | [375.0, 500.0, 700.0, 925.0, 1200.0, 1500.0, 2341.0] | [750.0, 1000.0, 1500.0, 2200.0, 3000.0, 4000.0, 5765.0]
HV 160A | HV 160A | 160 | 0 | [10.0, 4.15, 1.03, 0.198, 0.1, 0.051, 0.0172, 0.01] | [10.0, 2.3, 0.734, 0.274, 0.1, 0.046, 0.0177, 0.01] | 0 | [480.0, 550.0, 700.0, 1000.0, 1260.0, 1600.0, 2500.0, 3227.0] | [960.0, 1300.0, 1700.0, 2200.0, 2996.0, 4000.0, 6000.0, 7946.0]
HV 16A | HV 16A | 16 | 0 | [10.0, 0.352, 0.164, 0.1, 0.0649, 0.0342, 0.01] | [10.0, 2.34, 0.722, 0.181, 0.1, 0.055, 0.0296, 0.01] | 0 | [48.0, 60.0, 65.0, 71.0, 80.0, 100.0, 162.0] | [96.0, 110.0, 125.0, 150.0, 168.0, 200.0, 250.0, 398.0]
HV 200A | HV 200A | 200 | 0 | [10.0, 4.267, 1.21, 0.403, 0.1, 0.058, 0.022, 0.01] | [10.0, 3.73, 1.654, 0.328, 0.1, 0.0531, 0.019, 0.01] | 0 | [600.0, 700.0, 900.0, 1150.0, 1665.0, 2000.0, 3000.0, 4313.0] | [1200.0, 1500.0, 1800.0, 2700.0, 3960.0, 5000.0, 7500.0, 10620.0]
HV 20A | HV 20A | 20 | 0 | [10.0, 1.3, 0.3, 0.155, 0.1, 0.0555, 0.023, 0.01] | [10.0, 1.3, 0.161, 0.1, 0.0611, 0.0399, 0.0141, 0.01] | 0 | [60.0, 70.0, 80.0, 87.0, 94.0, 110.0, 150.0, 216.0] | [120.0, 150.0, 200.0, 223.0, 260.0, 300.0, 450.0, 532.0]
HV 25A | HV 25A | 25 | 0 | [10.0, 2.512, 0.833, 0.299, 0.1, 0.0372, 0.0223, 0.01] | [10.0, 3.125, 0.597, 0.198, 0.1, 0.0378, 0.022, 0.01] | 0 | [75.0, 82.0, 90.0, 100.0, 124.0, 170.0, 200.0, 289.0] | [150.0, 170.0, 210.0, 250.0, 294.0, 400.0, 500.0, 711.0]
HV 31.5A | HV 31.5A | 31.5 | 0 | [10.0, 2.34, 0.722, 0.181, 0.1, 0.055, 0.0296, 0.01] | [10.0, 2.84, 0.368, 0.164, 0.1, 0.0621, 0.0378, 0.0195, 0.01] | 0 | [95.0, 110.0, 125.0, 150.0, 165.0, 200.0, 250.0, 390.0] | [189.0, 220.0, 300.0, 350.0, 393.0, 450.0, 530.0, 700.0, 960.0]
HV 40A | HV 40A | 40 | 0 | [10.0, 1.3, 0.161, 0.1, 0.0611, 0.0399, 0.0141, 0.01] | [10.0, 2.05, 0.369, 0.198, 0.1, 0.051, 0.0298, 0.01] | 0 | [120.0, 150.0, 200.0, 223.0, 260.0, 300.0, 450.0, 532.0] | [240.0, 300.0, 400.0, 450.0, 530.0, 650.0, 800.0, 1311.0]
HV 50A | HV 50A | 50 | 0 | [10.0, 3.215, 0.597, 0.198, 0.1, 0.0378, 0.022, 0.01] | [10.0, 3.64, 0.854, 0.281, 0.1, 0.0531, 0.022, 0.01] | 0 | [150.0, 170.0, 210.0, 250.0, 294.0, 400.0, 500.0, 711.0] | [300.0, 350.0, 450.0, 550.0, 700.0, 850.0, 1200.0, 1752.0]
HV 6.3A | HV 6.3A | 6.3 | 0 | [10.0, 1.39, 0.344, 0.168, 0.1, 0.056, 0.0263, 0.01] | [10.0, 1.711, 0.516, 0.198, 0.1, 0.0634, 0.0303, 0.01] | 0 | [19.0, 19.5, 20.4, 20.8, 22.0, 25.0, 32.0, 48.0] | [38.0, 40.0, 43.0, 48.0, 53.0, 60.0, 75.0, 118.0]
HV 63A | HV 63A | 63 | 0 | [10.0, 2.84, 0.368, 0.164, 0.1, 0.0621, 0.0378, 0.0195, 0.01] | [10.0, 1.82, 0.344, 0.1, 0.0467, 0.0269, 0.01] | 0 | [189.0, 220.0, 300.0, 350.0, 393.0, 450.0, 530.0, 700.0, 961.0] | [378.0, 500.0, 700.0, 934.0, 1200.0, 1500.0, 2366.0]
HV 80A | HV 80A | 80 | 0 | [10.0, 2.05, 0.369, 0.198, 0.1, 0.051, 0.0298, 0.01] | [10.0, 4.15, 1.03, 0.198, 0.1, 0.051, 0.0172, 0.01] | 0 | [240.0, 300.0, 400.0, 450.0, 530.0, 650.0, 800.0, 1311.0] | [480.0, 550.0, 700.0, 1000.0, 1260.0, 1600.0, 2500.0, 3227.0]
Siemens NH-1-100 | Siemens NH-1-100 | 100 | [5400.0, 2000.0, 400.0, 20.0, 1.0, 0.2, 0.012, 0.004] | 0 | 0 | [150.0, 190.0, 250.0, 430.0, 900.0, 1250.0, 2700.0, 3600.0] | 0 | 0
Siemens NH-1-125 | Siemens NH-1-125 | 125 | [4800.0, 120.0, 7.0, 0.1, 0.004] | 0 | 0 | [180.0, 400.0, 740.0, 2000.0, 4250.0] | 0 | 0
Siemens NH-1-16 | Siemens NH-1-16 | 16 | [4000.0, 400.0, 2.0, 0.1, 0.04, 0.01] | 0 | 0 | [26.0, 35.0, 75.0, 150.0, 200.0, 300.0] | 0 | 0
Siemens NH-1-160 | Siemens NH-1-160 | 160 | [4800.0, 120.0, 7.0, 0.1, 0.004] | 0 | 0 | [210.0, 500.0, 900.0, 2300.0, 5000.0] | 0 | 0
Siemens NH-1-25 | Siemens NH-1-25 | 25 | [4000.0, 1000.0, 10.0, 0.2, 0.02, 0.01] | 0 | 0 | [40.0, 50.0, 100.0, 210.0, 400.0, 500.0] | 0 | 0
Siemens NH-1-50 | Siemens NH-1-50 | 50 | [4000.0, 40.0, 4.0, 1.0, 0.02, 0.01] | 0 | 0 | [86.0, 200.0, 300.0, 400.0, 1000.0, 1280.0] | 0 | 0
Siemens NH-1-63 | Siemens NH-1-63 | 63 | [4000.0, 100.0, 10.0, 2.0, 0.04, 0.01] | 0 | 0 | [100.0, 200.0, 300.0, 400.0, 1000.0, 1500.0] | 0 | 0
Siemens NH-1-80 | Siemens NH-1-80 | 80 | [4800.0, 120.0, 7.0, 0.1, 0.01] | 0 | 0 | [150.58, 250.0, 450.0, 1150.0, 2470.0] | 0 | 0
Siemens NH-2-1000 | Siemens NH-2-1000 | 1000 | [4800.0, 120.0, 7.0, 0.1, 0.004] | 0 | 0 | [1900.0, 3500.0, 8400.0, 24000.0, 52000.0] | 0 | 0
Siemens NH-2-200 | Siemens NH-2-200 | 200 | [4800.0, 120.0, 7.0, 0.1, 0.004] | 0 | 0 | [280.0, 650.0, 1200.0, 3000.0, 7000.0] | 0 | 0
Siemens NH-2-224 | Siemens NH-2-224 | 224 | [4800.0, 120.0, 7.0, 0.2, 0.04, 0.004] | 0 | 0 | [400.0, 750.0, 1453.0, 3025.0, 4315.0, 7600.0] | 0 | 0
Siemens NH-2-250 | Siemens NH-2-250 | 250 | [4800.0, 120.0, 7.0, 0.1, 0.004] | 0 | 0 | [450.0, 800.0, 1650.0, 4000.0, 8500.0] | 0 | 0
Siemens NH-2-315 | Siemens NH-2-315 | 315 | [4800.0, 120.0, 7.0, 0.1, 0.004] | 0 | 0 | [550.0, 920.0, 1900.0, 5000.0, 11000.0] | 0 | 0
Siemens NH-2-355 | Siemens NH-2-355 | 355 | [4800.0, 120.0, 6.0, 0.1, 0.004] | 0 | 0 | [650.0, 1116.27, 2350.0, 5840.0, 12790.0] | 0 | 0
Siemens NH-2-400 | Siemens NH-2-400 | 400 | [4800.0, 120.0, 7.0, 0.1, 0.004] | 0 | 0 | [720.0, 1350.0, 2800.0, 6500.0, 15000.0] | 0 | 0
Siemens NH-2-425 | Siemens NH-2-425 | 425 | [4800.0, 120.0, 7.0, 0.1, 0.004] | 0 | 0 | [850.0, 1500.0, 3050.0, 7500.0, 16500.0] | 0 | 0
Siemens NH-2-630 | Siemens NH-2-630 | 630 | [4800.0, 120.0, 7.0, 0.1, 0.004] | 0 | 0 | [1200.0, 2000.0, 4800.0, 12000.0, 26000.0] | 0 | 0

## res_bus
| vm_pu | va_degree | p_mw | q_mvar
0 | 0.9765 | -0.4538 | 0.0403 | 0.0101
1 | 0.97624 | -0.45876 | 0.0065323 | 0.0016371
2 | 0.97867 | -0.41101 | 0 | 0
3 | 0.97963 | -0.39224 | 0 | 0
4 | 0.9801 | -0.38311 | 0 | 0
5 | 0.98274 | -0.33176 | 0 | 0
6 | 0.98284 | -0.32963 | 0 | 0
7 | 0.98229 | -0.34039 | 0.019952 | 0.0050005
8 | 0.9841 | -0.30517 | 0.075088 | 0.018819
9 | 0.98005 | -0.3841 | 0.0017317 | 0.000434
10 | 0.98593 | -0.2696 | 0 | 0
11 | 0.98884 | -0.21329 | 0 | 0
12 | 0.9856 | -0.27609 | 0.041375 | 0.010369
13 | 0.99662 | -0.064568 | 0 | 0
14 | 0.99719 | -0.053629 | 0 | 0
15 | 0.99419 | -0.11145 | 0.035487 | 0.0088939
16 | 0.99612 | -0.074177 | 0 | 0
17 | 0.99554 | -0.085505 | 0 | 0
18 | 0.99578 | -0.080813 | 0.028422 | 0.0071232
19 | 0.99562 | -0.083277 | 0 | 0
20 | 0.99344 | -0.12484 | 0 | 0
21 | 0.99668 | -0.063076 | 0.019251 | 0.0048247
22 | 0.99406 | -0.11393 | 0 | 0
23 | 0.99245 | -0.1451 | 0 | 0
24 | 0.99529 | -0.090271 | 0.026966 | 0.0067582
25 | 0.99228 | -0.14842 | 0 | 0
26 | 0.99202 | -0.15337 | 0.010915 | 0.0027354
27 | 0.99663 | -0.064336 | 0 | 0
28 | 0.99731 | -0.051234 | 0 | 0
29 | 0.99625 | -0.071663 | 0 | 0
30 | 0.99853 | -0.027883 | 0 | 0
31 | 0.99341 | -0.12547 | 0.0021229 | 0.00053204
32 | 0.99187 | -0.15634 | 0.06274 | 0.015724
33 | 0.99777 | -0.042509 | 0.01158 | 0.0029022
34 | 0.99523 | -0.091251 | 0.048654 | 0.012194
35 | 0.98527 | -0.2824 | 0 | 0
36 | 0.98875 | -0.21515 | 0.015396 | 0.0038587
37 | 1 | 0 | -0.45525 | -0.11541
38 | 0.99786 | -0.040849 | 0.0025882 | 0.00064866
39 | 0.99998 | 149.9956 | 0 | 0

## res_line
| p_from_mw | q_from_mvar | p_to_mw | q_to_mvar | pl_mw | ql_mvar | i_from_ka | i_to_ka | i_ka | vm_from_pu | va_from_degree | vm_to_pu | va_to_degree | loading_percent
0 | 0.0065338 | 0.0016376 | -0.0065323 | -0.0016371 | 1.5439e-06 | 4.6868e-07 | 0.0099564 | 0.0099566 | 0.0099566 | 0.9765 | -0.4538 | 0.97624 | -0.45876 | 2.7353
1 | -0.046834 | -0.011738 | 0.04693 | 0.011798 | 9.5679e-05 | 6.0607e-05 | 0.071367 | 0.071367 | 0.071367 | 0.9765 | -0.4538 | 0.97867 | -0.41101 | 19.6064
2 | -0.04693 | -0.011798 | 0.046972 | 0.011825 | 4.2118e-05 | 2.6678e-05 | 0.071367 | 0.071367 | 0.071367 | 0.97867 | -0.41101 | 0.97963 | -0.39224 | 19.6063
3 | -0.046972 | -0.011825 | 0.046992 | 0.011838 | 2.0488e-05 | 1.2977e-05 | 0.071367 | 0.071367 | 0.071367 | 0.97963 | -0.39224 | 0.9801 | -0.38311 | 19.6063
4 | 0.0017318 | 0.00043366 | -0.0017317 | -0.000434 | 8.1084e-08 | -3.4229e-07 | 0.0026291 | 0.0026292 | 0.0026292 | 0.9801 | -0.38311 | 0.98005 | -0.3841 | 0.72232
5 | -0.048724 | -0.012272 | 0.048849 | 0.012351 | 0.00012495 | 7.9201e-05 | 0.073996 | 0.073996 | 0.073996 | 0.9801 | -0.38311 | 0.98284 | -0.32963 | 20.3286
6 | -0.01996 | -0.0050055 | 0.019962 | 0.0050067 | 2.0249e-06 | 1.221e-06 | 0.030224 | 0.030224 | 0.030224 | 0.98274 | -0.33176 | 0.98284 | -0.32963 | 8.3034
7 | 0.01996 | 0.0050055 | -0.019952 | -0.0050005 | 8.2015e-06 | 4.9457e-06 | 0.030224 | 0.030224 | 0.030224 | 0.98274 | -0.33176 | 0.98229 | -0.34039 | 8.3034
8 | -0.068812 | -0.017358 | 0.068892 | 0.017409 | 8.0685e-05 | 5.1387e-05 | 0.10422 | 0.10422 | 0.10422 | 0.98284 | -0.32963 | 0.9841 | -0.30517 | 28.6319
9 | -0.14398 | -0.036228 | 0.14414 | 0.036328 | 0.00015687 | 9.9949e-05 | 0.21776 | 0.21776 | 0.21776 | 0.9841 | -0.30517 | 0.98527 | -0.2824 | 29.9116
10 | -0.18561 | -0.046761 | 0.18611 | 0.047078 | 0.00050134 | 0.00031737 | 0.28022 | 0.28022 | 0.28022 | 0.98593 | -0.2696 | 0.98884 | -0.21329 | 19.246
11 | 0.18561 | 0.046761 | -0.18555 | -0.046724 | 5.7607e-05 | 3.6469e-05 | 0.28022 | 0.28022 | 0.28022 | 0.98593 | -0.2696 | 0.9856 | -0.27609 | 19.246
12 | 0.015398 | 0.0038595 | -0.015396 | -0.0038587 | 1.3598e-06 | 7.8362e-07 | 0.023171 | 0.023171 | 0.023171 | 0.98884 | -0.21329 | 0.98875 | -0.21515 | 6.3656
13 | -0.20151 | -0.050938 | 0.20237 | 0.051482 | 0.0008587 | 0.00054444 | 0.30339 | 0.30339 | 0.30339 | 0.98884 | -0.21329 | 0.99344 | -0.12484 | 20.8373
14 | 0.14418 | 0.036355 | -0.14414 | -0.036328 | 4.3508e-05 | 2.7346e-05 | 0.21776 | 0.21776 | 0.21776 | 0.9856 | -0.27609 | 0.98527 | -0.2824 | 14.9558
15 | -0.16499 | -0.041525 | 0.16507 | 0.04158 | 8.6307e-05 | 5.5039e-05 | 0.24639 | 0.24639 | 0.24639 | 0.99662 | -0.064568 | 0.99719 | -0.053629 | 33.8455
16 | 0.10954 | 0.027609 | -0.1093 | -0.027452 | 0.00024513 | 0.00015657 | 0.16361 | 0.16361 | 0.16361 | 0.99662 | -0.064568 | 0.99419 | -0.11145 | 44.9475
17 | 0.055443 | 0.013916 | -0.055417 | -0.0139 | 2.5395e-05 | 1.6124e-05 | 0.082786 | 0.082786 | 0.082786 | 0.99662 | -0.064568 | 0.99612 | -0.074177 | 22.7435
18 | -0.16507 | -0.04158 | 0.16516 | 0.041635 | 8.7831e-05 | 5.5406e-05 | 0.24639 | 0.24639 | 0.24639 | 0.99719 | -0.053629 | 0.99777 | -0.042509 | 16.9227
19 | 0.073811 | 0.018559 | -0.073802 | -0.018553 | 8.725e-06 | 5.5593e-06 | 0.11049 | 0.11049 | 0.11049 | 0.99419 | -0.11145 | 0.99406 | -0.11393 | 30.3557
20 | 0.026986 | 0.006771 | -0.026972 | -0.006762 | 1.4568e-05 | 9.0125e-06 | 0.040315 | 0.040315 | 0.040315 | 0.99612 | -0.074177 | 0.99554 | -0.085505 | 11.0756
21 | 0.028431 | 0.0071288 | -0.028422 | -0.0071232 | 8.9886e-06 | 5.5798e-06 | 0.042471 | 0.042471 | 0.042471 | 0.99612 | -0.074177 | 0.99578 | -0.080813 | 11.668
22 | 0.026972 | 0.006762 | -0.026966 | -0.0067582 | 6.1236e-06 | 3.7885e-06 | 0.040315 | 0.040315 | 0.040315 | 0.99554 | -0.085505 | 0.99529 | -0.090271 | 11.0756
23 | 0.2049 | 0.052274 | -0.20449 | -0.052014 | 0.00041042 | 0.00026025 | 0.30657 | 0.30657 | 0.30657 | 0.99562 | -0.083277 | 0.99344 | -0.12484 | 21.0556
24 | -0.2049 | -0.052274 | 0.2051 | 0.052401 | 0.00020013 | 0.0001269 | 0.30657 | 0.30657 | 0.30657 | 0.99562 | -0.083277 | 0.99668 | -0.063076 | 21.0555
25 | 0.0021229 | 0.00053186 | -0.0021229 | -0.00053204 | 6.4392e-08 | -1.7867e-07 | 0.0031797 | 0.0031798 | 0.0031798 | 0.99344 | -0.12484 | 0.99341 | -0.12547 | 0.87357
26 | -0.22435 | -0.057226 | 0.22448 | 0.057308 | 0.00012839 | 8.1534e-05 | 0.33531 | 0.33531 | 0.33531 | 0.99668 | -0.063076 | 0.99731 | -0.051234 | 23.0294
27 | 0.073802 | 0.018553 | -0.073692 | -0.018483 | 0.00010967 | 6.9876e-05 | 0.11049 | 0.11049 | 0.11049 | 0.99406 | -0.11393 | 0.99245 | -0.1451 | 30.3557
28 | 0.062773 | 0.015745 | -0.06274 | -0.015724 | 3.3611e-05 | 2.1381e-05 | 0.094123 | 0.094123 | 0.094123 | 0.99245 | -0.1451 | 0.99187 | -0.15634 | 25.8581
29 | 0.010919 | 0.0027376 | -0.010917 | -0.0027368 | 1.7278e-06 | 8.8368e-07 | 0.016371 | 0.016372 | 0.016372 | 0.99245 | -0.1451 | 0.99228 | -0.14842 | 4.4977
30 | 0.010917 | 0.0027368 | -0.010915 | -0.0027354 | 2.5766e-06 | 1.318e-06 | 0.016372 | 0.016372 | 0.016372 | 0.99228 | -0.14842 | 0.99202 | -0.15337 | 4.4977
31 | -0.048716 | -0.012233 | 0.048747 | 0.012253 | 3.0474e-05 | 1.9303e-05 | 0.072744 | 0.072744 | 0.072744 | 0.99663 | -0.064336 | 0.99731 | -0.051234 | 19.9847
32 | 0.048716 | 0.012233 | -0.048699 | -0.012223 | 1.7024e-05 | 1.0784e-05 | 0.072744 | 0.072744 | 0.072744 | 0.99663 | -0.064336 | 0.99625 | -0.071663 | 19.9847
33 | -0.27323 | -0.06956 | 0.27354 | 0.069756 | 0.00030802 | 0.0001961 | 0.40805 | 0.40805 | 0.40805 | 0.99731 | -0.051234 | 0.99853 | -0.027883 | 28.0256
34 | 0.048699 | 0.012223 | -0.048654 | -0.012194 | 4.5448e-05 | 2.8789e-05 | 0.072744 | 0.072744 | 0.072744 | 0.99625 | -0.071663 | 0.99523 | -0.091251 | 19.9847
35 | -0.45299 | -0.11502 | 0.4536 | 0.11541 | 0.0006087 | 0.00038882 | 0.67557 | 0.67557 | 0.67557 | 0.99853 | -0.027883 | 1 | 0 | 46.3993
36 | 0.17945 | 0.045265 | -0.17934 | -0.045195 | 0.00011131 | 7.0373e-05 | 0.26752 | 0.26752 | 0.26752 | 0.99853 | -0.027883 | 0.99786 | -0.040849 | 18.3739
37 | -0.17674 | -0.044538 | 0.17675 | 0.044546 | 1.4044e-05 | 8.8755e-06 | 0.26366 | 0.26366 | 0.26366 | 0.99777 | -0.042509 | 0.99786 | -0.040849 | 18.1088

## res_trafo
| p_hv_mw | q_hv_mvar | p_lv_mw | q_lv_mvar | pl_mw | ql_mvar | i_hv_ka | i_lv_ka | vm_hv_pu | va_hv_degree | vm_lv_pu | va_lv_degree | loading_percent
0 | -1.2729e-15 | -1.3162e-15 | 0.00165 | 1.2699e-07 | 0.00165 | 1.2699e-07 | 5.2857e-17 | 0.0023815 | 0.99998 | 149.9956 | 1 | 0 | 0.2619

## res_ext_grid
| p_mw | q_mvar
0 | 0.59079 | 0.14938

## res_load
| p_mw | q_mvar
0 | 0.0403 | 0.0101
1 | 0.0065323 | 0.0016371
2 | 0.019952 | 0.0050005
3 | 0.075088 | 0.018819
4 | 0.0017317 | 0.000434
5 | 0.041375 | 0.010369
6 | 0.035487 | 0.0088939
7 | 0.028422 | 0.0071232
8 | 0.019251 | 0.0048247
9 | 0.026966 | 0.0067582
10 | 0.010915 | 0.0027354
11 | 0.0021229 | 0.00053204
12 | 0.06274 | 0.015724
13 | 0.01158 | 0.0029022
14 | 0.048654 | 0.012194
15 | 0.015396 | 0.0038587
16 | 0.13554 | 0.033969
17 | 0.0025882 | 0.00064866

## dtypes
| element | column | dtype
0 | bus | name | object
1 | bus | vn_kv | float64
2 | bus | type | object
3 | bus | zone | object
4 | bus | in_service | bool
5 | load | name | object
6 | load | bus | uint32
7 | load | p_mw | float64
8 | load | q_mvar | float64
9 | load | const_z_percent | float64
10 | load | const_i_percent | float64
11 | load | sn_mva | float64
12 | load | scaling | float64
13 | load | in_service | bool
14 | load | type | object
15 | ext_grid | name | object
16 | ext_grid | bus | uint32
17 | ext_grid | vm_pu | float64
18 | ext_grid | va_degree | float64
19 | ext_grid | slack_weight | float64
20 | ext_grid | in_service | bool
21 | line | name | object
22 | line | std_type | object
23 | line | from_bus | uint32
24 | line | to_bus | uint32
25 | line | length_km | float64
26 | line | r_ohm_per_km | float64
27 | line | x_ohm_per_km | float64
28 | line | c_nf_per_km | float64
29 | line | g_us_per_km | float64
30 | line | max_i_ka | float64
31 | line | df | float64
32 | line | parallel | uint32
33 | line | type | object
34 | line | in_service | bool
35 | trafo | name | object
36 | trafo | std_type | object
37 | trafo | hv_bus | uint32
38 | trafo | lv_bus | uint32
39 | trafo | sn_mva | float64
40 | trafo | vn_hv_kv | float64
41 | trafo | vn_lv_kv | float64
42 | trafo | vk_percent | float64
43 | trafo | vkr_percent | float64
44 | trafo | pfe_kw | float64
45 | trafo | i0_percent | float64
46 | trafo | shift_degree | float64
47 | trafo | tap_side | object
48 | trafo | tap_neutral | int32
49 | trafo | tap_min | int32
50 | trafo | tap_max | int32
51 | trafo | tap_step_percent | float64
52 | trafo | tap_step_degree | float64
53 | trafo | tap_pos | int32
54 | trafo | tap_phase_shifter | bool
55 | trafo | parallel | uint32
56 | trafo | df | float64
57 | trafo | in_service | bool
58 | line_geodata | coords | object
59 | bus_geodata | x | float64
60 | bus_geodata | y | float64
61 | bus_geodata | coords | object
62 | res_bus | vm_pu | float64
63 | res_bus | va_degree | float64
64 | res_bus | p_mw | float64
65 | res_bus | q_mvar | float64
66 | res_line | p_from_mw | float64
67 | res_line | q_from_mvar | float64
68 | res_line | p_to_mw | float64
69 | res_line | q_to_mvar | float64
70 | res_line | pl_mw | float64
71 | res_line | ql_mvar | float64
72 | res_line | i_from_ka | float64
73 | res_line | i_to_ka | float64
74 | res_line | i_ka | float64
75 | res_line | vm_from_pu | float64
76 | res_line | va_from_degree | float64
77 | res_line | vm_to_pu | float64
78 | res_line | va_to_degree | float64
79 | res_line | loading_percent | float64
80 | res_trafo | p_hv_mw | float64
81 | res_trafo | q_hv_mvar | float64
82 | res_trafo | p_lv_mw | float64
83 | res_trafo | q_lv_mvar | float64
84 | res_trafo | pl_mw | float64
85 | res_trafo | ql_mvar | float64
86 | res_trafo | i_hv_ka | float64
87 | res_trafo | i_lv_ka | float64
88 | res_trafo | vm_hv_pu | float64
89 | res_trafo | va_hv_degree | float64
90 | res_trafo | vm_lv_pu | float64
91 | res_trafo | va_lv_degree | float64
92 | res_trafo | loading_percent | float64
93 | res_ext_grid | p_mw | float64
94 | res_ext_grid | q_mvar | float64
95 | res_load | p_mw | float64
96 | res_load | q_mvar | float64

## parameters
| version | format_version | converged | OPF_converged | name | f_hz | sn_mva
0 | 2.14.6 | 2.14.0 | TRUE | FALSE |  | 50 | 1