## bus
| name | vn_kv | type | zone | in_service
0 | bus_LV_261-47_0_6_node_0 | 0.4 | n |  | TRUE
1 | bus_LV_261-47_0_6_node_1 | 0.4 | n |  | TRUE
2 | bus_LV_261-47_0_6_node_2 | 0.4 | n |  | TRUE
3 | bus_LV_261-47_0_6_node_3 | 0.4 | n |  | TRUE
4 | bus_LV_261-47_0_6_node_21 | 0.4 | n |  | TRUE
5 | bus_LV_261-47_0_6_node_5 | 0.4 | n |  | TRUE
6 | bus_LV_261-47_0_6_node_6 | 0.4 | n |  | TRUE
7 | bus_LV_261-47_0_6_node_65 | 0.4 | n |  | TRUE
8 | bus_LV_261-47_0_6_node_4 | 0.4 | n |  | TRUE
9 | bus_LV_261-47_0_6_node_7 | 0.4 | n |  | TRUE
10 | bus_LV_261-47_0_6_node_10 | 0.4 | n |  | TRUE
11 | bus_LV_261-47_0_6_node_28 | 0.4 | n |  | TRUE
12 | bus_LV_261-47_0_6_node_30 | 0.4 | n |  | TRUE
13 | bus_LV_261-47_0_6_node_26 | 0.4 | n |  | TRUE
14 | bus_LV_261-47_0_6_node_12 | 0.4 | n |  | TRUE
15 | bus_LV_261-47_0_6_node_29 | 0.4 | n |  | TRUE
16 | bus_LV_261-47_0_6_node_66 | 0.4 | n |  | TRUE
17 | bus_LV_261-47_0_6_node_11 | 0.4 | n |  | TRUE
18 | bus_LV_261-47_0_6_node_53 | 0.4 | n |  | TRUE
19 | bus_LV_261-47_0_6_node_56 | 0.4 | n |  | TRUE
20 | bus_LV_261-47_0_6_node_31 | 0.4 | n |  | TRUE
21 | bus_LV_261-47_0_6_node_13 | 0.4 | n |  | TRUE
22 | bus_LV_261-47_0_6_node_54 | 0.4 | n |  | TRUE
23 | bus_LV_261-47_0_6_node_14 | 0.4 | n |  | TRUE
24 | bus_LV_261-47_0_6_node_55 | 0.4 | n |  | TRUE
25 | bus_LV_261-47_0_6_node_62 | 0.4 | n |  | TRUE
26 | bus_LV_261-47_0_6_node_17 | 0.4 | n |  | TRUE
27 | bus_LV_261-47_0_6_node_19 | 0.4 | n |  | TRUE
28 | bus_LV_261-47_0_6_node_64 | 0.4 | n |  | TRUE
29 | bus_LV_261-47_0_6_node_18 | 0.4 | n |  | TRUE
30 | bus_LV_261-47_0_6_node_20 | 0.4 | n |  | TRUE
31 | bus_LV_261-47_0_6_node_23 | 0.4 | n |  | TRUE
32 | bus_LV_261-47_0_6_node_24 | 0.4 | n |  | TRUE
33 | bus_LV_261-47_0_6_node_63 | 0.4 | n |  | TRUE
34 | bus_LV_261-47_0_6_node_27 | 0.4 | n |  | TRUE
35 | bus_LV_261-47_0_6_node_25 | 0.4 | n |  | TRUE
36 | bus_LV_261-47_0_6_node_50 | 0.4 | n |  | TRUE
37 | bus_LV_261-47_0_6_node_48 | 0.4 | n |  | TRUE
38 | bus_LV_261-47_0_6_node_49 | 0.4 | n |  | TRUE
39 | bus_LV_261-47_0_6_node_52 | 0.4 | n |  | TRUE
40 | bus_LV_261-47_0_6_node_67 | 0.4 | n |  | TRUE
41 | bus_LV_261-47_0_6_node_47 | 0.4 | n |  | TRUE
42 | bus_LV_261-47_0_6_node_39 | 0.4 | n |  | TRUE
43 | bus_LV_261-47_0_6_node_22 | 0.4 | n |  | TRUE
44 | bus_LV_261-47_0_6_node_32 | 0.4 | n |  | TRUE
45 | bus_LV_261-47_0_6_node_33 | 0.4 | n |  | TRUE
46 | bus_LV_261-47_0_6_node_34 | 0.4 | n |  | TRUE
47 | bus_LV_261-47_0_6_node_35 | 0.4 | n |  | TRUE
48 | bus_LV_261-47_0_6_node_36 | 0.4 | n |  | TRUE
49 | bus_LV_261-47_0_6_node_46 | 0.4 | n |  | TRUE
50 | bus_LV_261-47_0_6_node_37 | 0.4 | n |  | TRUE
51 | bus_LV_261-47_0_6_node_45 | 0.4 | n |  | TRUE
52 | bus_LV_261-47_0_6_node_38 | 0.4 | n |  | TRUE
53 | bus_LV_261-47_0_6_node_40 | 0.4 | n |  | TRUE
54 | bus_LV_261-47_0_6_node_41 | 0.4 | n |  | TRUE
55 | bus_LV_261-47_0_6_node_42 | 0.4 | n |  | TRUE
56 | bus_LV_261-47_0_6_node_43 | 0.4 | n |  | TRUE
57 | bus_LV_261-47_0_6_node_44 | 0.4 | n |  | TRUE
58 | bus_LV_261-47_0_6_node_51 | 0.4 | n |  | TRUE
59 | bus_LV_261-47_0_6_node_60 | 0.4 | n |  | TRUE
60 | bus_LV_261-47_0_6_node_58 | 0.4 | n |  | TRUE
61 | bus_LV_261-47_0_6_node_68 | 0.4 | n |  | TRUE
62 | bus_LV_261-47_0_6_node_57 | 0.4 | n |  | TRUE
63 | bus_LV_261-47_0_6_node_61 | 0.4 | n |  | TRUE
64 | bus_LV_261-47_0_6_node_69 | 0.4 | n |  | TRUE
65 | bus_MV_537_0_node_15 | 20 | n |  | TRUE

## load
| name | bus | p_mw | q_mvar | const_z_percent | const_i_percent | sn_mva | scaling | in_service | type
0 | LV_261-47_0_6_load_0 | 0 | 0.037554 | 0.009412 | 0 | 0 |  | 1 | TRUE | wye
1 | LV_261-47_0_6_load_21 | 4 | 0.0067579 | 0.0016937 | 0 | 0 |  | 1 | TRUE | wye
2 | LV_261-47_0_6_load_65 | 7 | 0.0063399 | 0.0015889 | 0 | 0 |  | 1 | TRUE | wye
3 | LV_261-47_0_6_load_28 | 11 | 0.018386 | 0.0046079 | 0 | 0 |  | 1 | TRUE | wye
4 | LV_261-47_0_6_load_30 | 12 | 0.0051618 | 0.0012937 | 0 | 0 |  | 1 | TRUE | wye
5 | LV_261-47_0_6_load_26 | 13 | 0.068997 | 0.017292 | 0 | 0 |  | 1 | TRUE | wye
6 | LV_261-47_0_6_load_29 | 15 | 0.011501 | 0.0028823 | 0 | 0 |  | 1 | TRUE | wye
7 | LV_261-47_0_6_load_66 | 16 | 0.0063322 | 0.001587 | 0 | 0 |  | 1 | TRUE | wye
8 | LV_261-47_0_6_load_53 | 18 | 0.010077 | 0.0025256 | 0 | 0 |  | 1 | TRUE | wye
9 | LV_261-47_0_6_load_56 | 19 | 0.012618 | 0.0031624 | 0 | 0 |  | 1 | TRUE | wye
10 | LV_261-47_0_6_load_31 | 20 | 0.0078314 | 0.0019627 | 0 | 0 |  | 1 | TRUE | wye
11 | LV_261-47_0_6_load_54 | 22 | 0.0099556 | 0.0024951 | 0 | 0 |  | 1 | TRUE | wye
12 | LV_261-47_0_6_load_55 | 24 | 0.01381 | 0.0034612 | 0 | 0 |  | 1 | TRUE | wye
13 | LV_261-47_0_6_load_62 | 25 | 0.014092 | 0.0035319 | 0 | 0 |  | 1 | TRUE | wye
14 | LV_261-47_0_6_load_64 | 28 | 0.0069132 | 0.0017326 | 0 | 0 |  | 1 | TRUE | wye
15 | LV_261-47_0_6_load_23 | 31 | 0.041394 | 0.010374 | 0 | 0 |  | 1 | TRUE | wye
16 | LV_261-47_0_6_load_24 | 32 | 0.006158 | 0.0015433 | 0 | 0 |  | 1 | TRUE | wye
17 | LV_261-47_0_6_load_63 | 33 | 0.0068247 | 0.0017104 | 0 | 0 |  | 1 | TRUE | wye
18 | LV_261-47_0_6_load_27 | 34 | 0.0051916 | 0.0013011 | 0 | 0 |  | 1 | TRUE | wye
19 | LV_261-47_0_6_load_25 | 35 | 0.005135 | 0.001287 | 0 | 0 |  | 1 | TRUE | wye
20 | LV_261-47_0_6_load_50 | 36 | 0.013053 | 0.0032714 | 0 | 0 |  | 1 | TRUE | wye
21 | LV_261-47_0_6_load_52 | 39 | 0.0089432 | 0.0022414 | 0 | 0 |  | 1 | TRUE | wye
22 | LV_261-47_0_6_load_67 | 40 | 0.010447 | 0.0026182 | 0 | 0 |  | 1 | TRUE | wye
23 | LV_261-47_0_6_load_47 | 41 | 0.0080262 | 0.0020116 | 0 | 0 |  | 1 | TRUE | wye
24 | LV_261-47_0_6_load_22 | 43 | 0.030725 | 0.0077003 | 0 | 0 |  | 1 | TRUE | wye
25 | LV_261-47_0_6_load_32 | 44 | 0.01102 | 0.0027619 | 0 | 0 |  | 1 | TRUE | wye
26 | LV_261-47_0_6_load_33 | 45 | 0.013544 | 0.0033944 | 0 | 0 |  | 1 | TRUE | wye
27 | LV_261-47_0_6_load_34 | 46 | 0.01151 | 0.0028847 | 0 | 0 |  | 1 | TRUE | wye
28 | LV_261-47_0_6_load_35 | 47 | 0.011234 | 0.0028155 | 0 | 0 |  | 1 | TRUE | wye
29 | LV_261-47_0_6_load_36 | 48 | 0.010037 | 0.0025155 | 0 | 0 |  | 1 | TRUE | wye
30 | LV_261-47_0_6_load_46 | 49 | 0.012684 | 0.003179 | 0 | 0 |  | 1 | TRUE | wye
31 | LV_261-47_0_6_load_37 | 50 | 0.0067043 | 0.0016803 | 0 | 0 |  | 1 | TRUE | wye
32 | LV_261-47_0_6_load_45 | 51 | 0.010961 | 0.0027472 | 0 | 0 |  | 1 | TRUE | wye
33 | LV_261-47_0_6_load_38 | 52 | 0.011264 | 0.0028229 | 0 | 0 |  | 1 | TRUE | wye
34 | LV_261-47_0_6_load_40 | 53 | 0.0097618 | 0.0024465 | 0 | 0 |  | 1 | TRUE | wye
35 | LV_261-47_0_6_load_41 | 54 | 0.0083157 | 0.0020841 | 0 | 0 |  | 1 | TRUE | wye
36 | LV_261-47_0_6_load_43 | 56 | 0.011889 | 0.0029797 | 0 | 0 |  | 1 | TRUE | wye
37 | LV_261-47_0_6_load_44 | 57 | 0.0083353 | 0.002089 | 0 | 0 |  | 1 | TRUE | wye
38 | LV_261-47_0_6_load_51 | 58 | 0.0062945 | 0.0015775 | 0 | 0 |  | 1 | TRUE | wye
39 | LV_261-47_0_6_load_60 | 59 | 0.011616 | 0.0029113 | 0 | 0 |  | 1 | TRUE | wye
40 | LV_261-47_0_6_load_58 | 60 | 0.015376 | 0.0038537 | 0 | 0 |  | 1 | TRUE | wye
41 | LV_261-47_0_6_load_57 | 62 | 0.011617 | 0.0029115 | 0 | 0 |  | 1 | TRUE | wye
42 | LV_261-47_0_6_load_69 | 64 | 0.024257 | 0.0060794 | 0 | 0 |  | 1 | TRUE | wye

## ext_grid
| name | bus | vm_pu | va_degree | slack_weight | in_service
0 |  | 18 | 1 | 0 | 1 | TRUE

## line
| name | std_type | from_bus | to_bus | length_km | r_ohm_per_km | x_ohm_per_km | c_nf_per_km | g_us_per_km | max_i_ka | df | parallel | type | in_service
0 | LV_261-47_0_6_line_0 |  | 0 | 1 | 0.0067292 | 0.125 | 0.08 | 261 | 0 | 0.364 | 1 | 3 | cs | TRUE
1 | LV_261-47_0_6_line_1 |  | 0 | 2 | 0.021791 | 0.125 | 0.08 | 261 | 0 | 0.364 | 1 | 3 | cs | TRUE
2 | LV_261-47_0_6_line_2 |  | 1 | 3 | 0.012718 | 0.125 | 0.08 | 261 | 0 | 0.364 | 1 | 3 | cs | TRUE
3 | LV_261-47_0_6_line_3 |  | 2 | 4 | 0.011669 | 0.125 | 0.08 | 261 | 0 | 0.364 | 1 | 3 | cs | TRUE
4 | LV_261-47_0_6_line_4 |  | 2 | 5 | 0.017634 | 0.125 | 0.08 | 261 | 0 | 0.364 | 1 | 3 | cs | TRUE
5 | LV_261-47_0_6_line_5 |  | 3 | 6 | 0.012207 | 0.125 | 0.08 | 261 | 0 | 0.364 | 1 | 1 | cs | TRUE
6 | LV_261-47_0_6_line_6 |  | 3 | 7 | 0.018938 | 0.125 | 0.08 | 261 | 0 | 0.364 | 1 | 3 | cs | TRUE
7 | LV_261-47_0_6_line_7 |  | 4 | 33 | 0.017284 | 0.125 | 0.08 | 261 | 0 | 0.364 | 1 | 3 | cs | TRUE
8 | LV_261-47_0_6_line_8 |  | 5 | 13 | 0.021634 | 0.125 | 0.08 | 261 | 0 | 0.364 | 1 | 3 | cs | TRUE
9 | LV_261-47_0_6_line_9 |  | 6 | 14 | 0.005734 | 0.125 | 0.08 | 261 | 0 | 0.364 | 1 | 1 | cs | TRUE
10 | LV_261-47_0_6_line_10 |  | 6 | 15 | 0.019358 | 0.125 | 0.08 | 261 | 0 | 0.364 | 1 | 1 | cs | TRUE
11 | LV_261-47_0_6_line_11 |  | 7 | 16 | 0.017515 | 0.125 | 0.08 | 261 | 0 | 0.364 | 1 | 3 | cs | TRUE
12 | LV_261-47_0_6_line_12 |  | 8 | 9 | 0.018427 | 0.125 | 0.08 | 261 | 0 | 0.364 | 1 | 3 | cs | TRUE
13 | LV_261-47_0_6_line_13 |  | 8 | 10 | 0.1669 | 0.125 | 0.08 | 261 | 0 | 0.364 | 1 | 3 | cs | TRUE
14 | LV_261-47_0_6_line_14 |  | 8 | 11 | 0.022957 | 0.125 | 0.08 | 261 | 0 | 0.364 | 1 | 1 | cs | TRUE
15 | LV_261-47_0_6_line_15 |  | 8 | 12 | 0.018378 | 0.125 | 0.08 | 261 | 0 | 0.364 | 1 | 1 | cs | TRUE
16 | LV_261-47_0_6_line_16 |  | 9 | 16 | 0.025739 | 0.125 | 0.08 | 261 | 0 | 0.364 | 1 | 3 | cs | TRUE
17 | LV_261-47_0_6_line_17 |  | 10 | 17 | 0.008843 | 0.125 | 0.08 | 261 | 0 | 0.364 | 1 | 1 | cs | TRUE
18 | LV_261-47_0_6_line_18 |  | 10 | 18 | 0.029817 | 0.125 | 0.08 | 261 | 0 | 0.364 | 1 | 3 | cs | TRUE
19 | LV_261-47_0_6_line_19 |  | 11 | 34 | 0.01795 | 0.125 | 0.08 | 261 | 0 | 0.364 | 1 | 1 | cs | TRUE
20 | LV_261-47_0_6_line_20 |  | 14 | 20 | 0.031823 | 0.125 | 0.08 | 261 | 0 | 0.364 | 1 | 1 | cs | TRUE
21 | LV_261-47_0_6_line_21 |  | 17 | 19 | 0.0071396 | 0.125 | 0.08 | 261 | 0 | 0.364 | 1 | 1 | cs | TRUE
22 | LV_261-47_0_6_line_22 |  | 18 | 36 | 0.02062 | 0.125 | 0.08 | 261 | 0 | 0.364 | 1 | 3 | cs | TRUE
23 | LV_261-47_0_6_line_23 |  | 19 | 21 | 0.018471 | 0.125 | 0.08 | 261 | 0 | 0.364 | 1 | 1 | cs | TRUE
24 | LV_261-47_0_6_line_24 |  | 21 | 22 | 0.0046045 | 0.125 | 0.08 | 261 | 0 | 0.364 | 1 | 1 | cs | TRUE
25 | LV_261-47_0_6_line_25 |  | 22 | 24 | 0.025659 | 0.125 | 0.08 | 261 | 0 | 0.364 | 1 | 1 | cs | TRUE
26 | LV_261-47_0_6_line_26 |  | 23 | 24 | 0.010437 | 0.125 | 0.08 | 261 | 0 | 0.364 | 1 | 1 | cs | TRUE
27 | LV_261-47_0_6_line_27 |  | 23 | 25 | 0.0080871 | 0.125 | 0.08 | 261 | 0 | 0.364 | 1 | 1 | cs | TRUE
28 | LV_261-47_0_6_line_28 |  | 26 | 27 | 0.0093308 | 0.125 | 0.08 | 261 | 0 | 0.364 | 1 | 1 | cs | TRUE
29 | LV_261-47_0_6_line_29 |  | 26 | 28 | 0.0037762 | 0.125 | 0.08 | 261 | 0 | 0.364 | 1 | 1 | cs | TRUE
30 | LV_261-47_0_6_line_30 |  | 27 | 32 | 0.0076047 | 0.125 | 0.08 | 261 | 0 | 0.364 | 1 | 1 | cs | TRUE
31 | LV_261-47_0_6_line_31 |  | 28 | 30 | 0.013028 | 0.125 | 0.08 | 261 | 0 | 0.364 | 1 | 1 | cs | TRUE
32 | LV_261-47_0_6_line_32 |  | 29 | 30 | 0.023277 | 0.125 | 0.08 | 261 | 0 | 0.364 | 1 | 1 | cs | TRUE
33 | LV_261-47_0_6_line_33 |  | 29 | 31 | 0.013726 | 0.125 | 0.08 | 261 | 0 | 0.364 | 1 | 1 | cs | TRUE
34 | LV_261-47_0_6_line_34 |  | 30 | 33 | 0.004508 | 0.125 | 0.08 | 261 | 0 | 0.364 | 1 | 1 | cs | TRUE
35 | LV_261-47_0_6_line_35 |  | 31 | 43 | 0.0045555 | 0.125 | 0.08 | 261 | 0 | 0.364 | 1 | 1 | cs | TRUE
36 | LV_261-47_0_6_line_36 |  | 32 | 35 | 0.021823 | 0.125 | 0.08 | 261 | 0 | 0.364 | 1 | 1 | cs | TRUE
37 | LV_261-47_0_6_line_37 |  | 36 | 42 | 0.01819 | 0.125 | 0.08 | 261 | 0 | 0.364 | 1 | 3 | cs | TRUE
38 | LV_261-47_0_6_line_38 |  | 37 | 38 | 0.003802 | 0.125 | 0.08 | 261 | 0 | 0.364 | 1 | 1 | cs | TRUE
39 | LV_261-47_0_6_line_39 |  | 37 | 39 | 0.018988 | 0.125 | 0.08 | 261 | 0 | 0.364 | 1 | 1 | cs | TRUE
40 | LV_261-47_0_6_line_40 |  | 38 | 40 | 0.024549 | 0.125 | 0.08 | 261 | 0 | 0.364 | 1 | 1 | cs | TRUE
41 | LV_261-47_0_6_line_41 |  | 39 | 58 | 0.015428 | 0.125 | 0.08 | 261 | 0 | 0.364 | 1 | 1 | cs | TRUE
42 | LV_261-47_0_6_line_42 |  | 40 | 61 | 0.056055 | 0.125 | 0.08 | 261 | 0 | 0.364 | 1 | 1 | cs | TRUE
43 | LV_261-47_0_6_line_43 |  | 41 | 42 | 0.018696 | 0.125 | 0.08 | 261 | 0 | 0.364 | 1 | 1 | cs | TRUE
44 | LV_261-47_0_6_line_44 |  | 42 | 52 | 0.026417 | 0.125 | 0.08 | 261 | 0 | 0.364 | 1 | 3 | cs | TRUE
45 | LV_261-47_0_6_line_45 |  | 44 | 45 | 0.0037085 | 0.125 | 0.08 | 261 | 0 | 0.364 | 1 | 3 | cs | TRUE
46 | LV_261-47_0_6_line_46 |  | 44 | 46 | 0.013072 | 0.125 | 0.08 | 261 | 0 | 0.364 | 1 | 3 | cs | TRUE
47 | LV_261-47_0_6_line_47 |  | 45 | 47 | 0.01348 | 0.125 | 0.08 | 261 | 0 | 0.364 | 1 | 3 | cs | TRUE
48 | LV_261-47_0_6_line_48 |  | 46 | 48 | 0.0041687 | 0.125 | 0.08 | 261 | 0 | 0.364 | 1 | 3 | cs | TRUE
49 | LV_261-47_0_6_line_49 |  | 47 | 49 | 0.013536 | 0.125 | 0.08 | 261 | 0 | 0.364 | 1 | 2 | cs | TRUE
50 | LV_261-47_0_6_line_50 |  | 48 | 50 | 0.016653 | 0.125 | 0.08 | 261 | 0 | 0.364 | 1 | 3 | cs | TRUE
51 | LV_261-47_0_6_line_51 |  | 49 | 51 | 0.0040421 | 0.125 | 0.08 | 261 | 0 | 0.364 | 1 | 1 | cs | TRUE
52 | LV_261-47_0_6_line_52 |  | 50 | 52 | 0.0086777 | 0.125 | 0.08 | 261 | 0 | 0.364 | 1 | 3 | cs | TRUE
53 | LV_261-47_0_6_line_53 |  | 51 | 55 | 0.013975 | 0.125 | 0.08 | 261 | 0 | 0.364 | 1 | 1 | cs | TRUE
54 | LV_261-47_0_6_line_54 |  | 53 | 54 | 0.0075186 | 0.125 | 0.08 | 261 | 0 | 0.364 | 1 | 1 | cs | TRUE
55 | LV_261-47_0_6_line_55 |  | 53 | 55 | 0.008143 | 0.125 | 0.08 | 261 | 0 | 0.364 | 1 | 1 | cs | TRUE
56 | LV_261-47_0_6_line_56 |  | 54 | 56 | 0.012599 | 0.125 | 0.08 | 261 | 0 | 0.364 | 1 | 1 | cs | TRUE
57 | LV_261-47_0_6_line_57 |  | 55 | 57 | 0.018763 | 0.125 | 0.08 | 261 | 0 | 0.364 | 1 | 1 | cs | TRUE
58 | LV_261-47_0_6_line_58 |  | 56 | 58 | 0.01038 | 0.125 | 0.08 | 261 | 0 | 0.364 | 1 | 1 | cs | TRUE
59 | LV_261-47_0_6_line_59 |  | 57 | 59 | 0.012109 | 0.125 | 0.08 | 261 | 0 | 0.364 | 1 | 1 | cs | TRUE
60 | LV_261-47_0_6_line_60 |  | 59 | 60 | 0.01162 | 0.125 | 0.08 | 261 | 0 | 0.364 | 1 | 1 | cs | TRUE
61 | LV_261-47_0_6_line_61 |  | 60 | 62 | 0.0089814 | 0.125 | 0.08 | 261 | 0 | 0.364 | 1 | 1 | cs | TRUE
62 | LV_261-47_0_6_line_62 |  | 61 | 63 | 0.052505 | 0.125 | 0.08 | 261 | 0 | 0.364 | 1 | 1 | cs | TRUE
63 | LV_261-47_0_6_line_63 |  | 63 | 64 | 0.055093 | 0.125 | 0.08 | 261 | 0 | 0.364 | 1 | 1 | cs | TRUE

## trafo
| name | std_type | hv_bus | lv_bus | sn_mva | vn_hv_kv | vn_lv_kv | vk_percent | vkr_percent | pfe_kw | i0_percent | shift_degree | tap_side | tap_neutral | tap_min | tap_max | tap_step_percent | tap_step_degree | tap_pos | tap_phase_shifter | parallel | df | in_service
0 | LV_261-47_0_6_trafo_53 | 0.63 MVA 20/0.4 kV | 65 | 18 | 0.63 | 20 | 0.4 | 6 | 1.206 | 1.65 | 0.2619 | 150 | hv | 0 | -2 | 2 | 2.5 | 0 | 0 | FALSE | 1 | 1 | TRUE

## line_geodata
| x0 | y0 | x1 | y1 | x2 | y2 | x3 | y3 | x4 | y4 | x5 | y5 | x6 | y6
0 | 2683284.5393 | 1249303.464 | 2683288.2841 | 1249309.0549
1 | 2683300.411 | 1249327.1601 | 2683288.2841 | 1249309.0549
2 | 2683285.7393 | 1249292.2281 | 2683284.0722 | 1249293.7169 | 2683283.0233 | 1249295.8148 | 2683282.6372 | 1249298.0333 | 2683282.8947 | 1249300.6722 | 2683284.5393 | 1249303.464
3 | 2683300.411 | 1249327.1601 | 2683306.9029 | 1249336.8566
4 | 2683288.0104 | 1249326.1963 | 2683292.1752 | 1249323.2193 | 2683296.6064 | 1249329.7641 | 2683300.411 | 1249327.1601
5 | 2683278.1335 | 1249282.6808 | 2683281.791 | 1249287.3245 | 2683285.7393 | 1249292.2281
6 | 2683285.7393 | 1249292.2281 | 2683300.5169 | 1249280.3839
7 | 2683306.9029 | 1249336.8566 | 2683316.5183 | 1249351.2185
8 | 2683288.0104 | 1249326.1963 | 2683273.4601 | 1249342.206
9 | 2683272.5438 | 1249283.3473 | 2683274.4508 | 1249283.5965 | 2683276.4629 | 1249283.3468 | 2683278.1335 | 1249282.6808
10 | 2683278.1335 | 1249282.6808 | 2683279.6802 | 1249281.7018 | 2683293.0537 | 1249270.3718
11 | 2683300.5169 | 1249280.3839 | 2683314.1834 | 1249269.4302
12 | 2683328.2623 | 1249240.5428 | 2683333.7834 | 1249243.6894 | 2683337.637 | 1249248.347 | 2683333.237 | 1249252.466
13 | 2683328.2623 | 1249240.5428 | 2683337.2838 | 1249232.6527 | 2683450.3567 | 1249137.7839 | 2683456.0102 | 1249133.1378
14 | 2683328.2623 | 1249240.5428 | 2683308.3247 | 1249229.1624
15 | 2683328.2623 | 1249240.5428 | 2683314.2402 | 1249252.4224
16 | 2683333.237 | 1249252.466 | 2683331.5633 | 1249255.5003 | 2683314.1834 | 1249269.4302
17 | 2683456.0102 | 1249133.1378 | 2683462.8481 | 1249127.5076
18 | 2683456.0102 | 1249133.1378 | 2683450.6089 | 1249128.4583 | 2683432.9547 | 1249114.2363
19 | 2683308.3247 | 1249229.1624 | 2683292.7355 | 1249220.2641
20 | 2683272.5438 | 1249283.3473 | 2683271.2704 | 1249282.6177 | 2683269.9637 | 1249281.5653 | 2683269.0145 | 1249280.3288 | 2683256.2336 | 1249256.4111
21 | 2683462.8481 | 1249127.5076 | 2683466.0728 | 1249123.2054 | 2683467.4202 | 1249122.0684
22 | 2683416.8974 | 1249101.3007 | 2683432.9547 | 1249114.2363
23 | 2683481.956 | 1249110.6975 | 2683475.3658 | 1249115.3638 | 2683467.4202 | 1249122.0684
24 | 2683481.956 | 1249110.6975 | 2683484.2241 | 1249106.6903
25 | 2683484.2241 | 1249106.6903 | 2683496.8631 | 1249084.36
26 | 2683504.7994 | 1249079.0735 | 2683499.1638 | 1249080.2951 | 2683496.8631 | 1249084.36
27 | 2683504.7994 | 1249079.0735 | 2683508.934 | 1249072.1233
28 | 2683320.7257 | 1249374.2694 | 2683324.1253 | 1249372.0044 | 2683328.3745 | 1249368.9285
29 | 2683328.3745 | 1249368.9285 | 2683326.2738 | 1249365.7905
30 | 2683320.7257 | 1249374.2694 | 2683324.9751 | 1249380.576
31 | 2683319.0263 | 1249354.9645 | 2683326.2738 | 1249365.7905
32 | 2683303.7389 | 1249348.8007 | 2683308.2563 | 1249355.647 | 2683310.8739 | 1249359.5979 | 2683311.4589 | 1249360.4178 | 2683315.3648 | 1249357.5928 | 2683319.0263 | 1249354.9645
33 | 2683303.7389 | 1249348.8007 | 2683294.2316 | 1249358.7003
34 | 2683319.0263 | 1249354.9645 | 2683316.5183 | 1249351.2185
35 | 2683291.0761 | 1249361.9859 | 2683294.2316 | 1249358.7003
36 | 2683324.9751 | 1249380.576 | 2683331.4213 | 1249390.1426 | 2683337.0777 | 1249398.7351
37 | 2683402.7321 | 1249089.8894 | 2683416.8974 | 1249101.3007
38 | 2683479.124 | 1248917.2365 | 2683482.8186 | 1248918.1781
39 | 2683479.124 | 1248917.2365 | 2683476.1261 | 1248928.4804 | 2683474.338 | 1248935.6104
40 | 2683482.8186 | 1248918.1781 | 2683506.6067 | 1248924.2409
41 | 2683474.338 | 1248935.6104 | 2683470.5849 | 1248950.5749
42 | 2683561.2267 | 1248936.4739 | 2683554.9132 | 1248935.9624 | 2683544.9799 | 1248934.0209 | 2683506.6067 | 1248924.2409
43 | 2683402.7321 | 1249089.8894 | 2683388.1742 | 1249078.1592
44 | 2683402.7321 | 1249089.8894 | 2683415.814 | 1249066.9394
45 | 2683436.8957 | 1249029.9553 | 2683438.7322 | 1249026.7335
46 | 2683436.8957 | 1249029.9553 | 2683430.4224 | 1249041.3115
47 | 2683445.4074 | 1249015.0229 | 2683438.7322 | 1249026.7335
48 | 2683428.358 | 1249044.9332 | 2683430.4224 | 1249041.3115
49 | 2683445.4074 | 1249015.0229 | 2683452.1107 | 1249003.2632
50 | 2683420.1113 | 1249059.4005 | 2683428.358 | 1249044.9332
51 | 2683452.1107 | 1249003.2632 | 2683454.1124 | 1248999.7516
52 | 2683420.1113 | 1249059.4005 | 2683415.814 | 1249066.9394
53 | 2683461.7451 | 1248988.1666 | 2683459.4793 | 1248990.3363 | 2683454.1124 | 1248999.7516
54 | 2683463.166 | 1248980.1566 | 2683464.995 | 1248972.8638
55 | 2683461.7451 | 1248988.1666 | 2683462.6042 | 1248982.3966 | 2683463.166 | 1248980.1566
56 | 2683468.0598 | 1248960.6434 | 2683464.995 | 1248972.8638
57 | 2683461.7451 | 1248988.1666 | 2683464.0727 | 1248987.51 | 2683467.0003 | 1248987.6847 | 2683469.5364 | 1248988.8435 | 2683478.7105 | 1248994.2008
58 | 2683468.0598 | 1248960.6434 | 2683470.5849 | 1248950.5749
59 | 2683489.1675 | 1249000.3074 | 2683478.7105 | 1248994.2008
60 | 2683489.1675 | 1249000.3074 | 2683499.2021 | 1249006.1673
61 | 2683506.9579 | 1249010.6964 | 2683499.2021 | 1249006.1673
62 | 2683561.2267 | 1248936.4739 | 2683565.2184 | 1248944.1915 | 2683570.784 | 1248947.9394 | 2683572.9053 | 1248951.7387 | 2683575.5895 | 1248954.7121 | 2683578.4324 | 1248956.6091 | 2683565.3415 | 1248978.2963
63 | 2683565.3415 | 1248978.2963 | 2683541.6211 | 1248963.3509 | 2683533.99 | 1248964.1662 | 2683515.2561 | 1248958.6871

## bus_geodata
| x | y | coords
0 | 2683288.2841 | 1249309.0549
1 | 2683284.5393 | 1249303.464
2 | 2683300.411 | 1249327.1601
3 | 2683285.7393 | 1249292.2281
4 | 2683306.9029 | 1249336.8566
5 | 2683288.0104 | 1249326.1963
6 | 2683278.1335 | 1249282.6808
7 | 2683300.5169 | 1249280.3839
8 | 2683328.2623 | 1249240.5428
9 | 2683333.237 | 1249252.466
10 | 2683456.0102 | 1249133.1378
11 | 2683308.3247 | 1249229.1624
12 | 2683314.2402 | 1249252.4224
13 | 2683273.4601 | 1249342.206
14 | 2683272.5438 | 1249283.3473
15 | 2683293.0537 | 1249270.3718
16 | 2683314.1834 | 1249269.4302
17 | 2683462.8481 | 1249127.5076
18 | 2683432.9547 | 1249114.2363
19 | 2683467.4202 | 1249122.0684
20 | 2683256.2336 | 1249256.4111
21 | 2683481.956 | 1249110.6975
22 | 2683484.2241 | 1249106.6903
23 | 2683504.7994 | 1249079.0735
24 | 2683496.8631 | 1249084.36
25 | 2683508.934 | 1249072.1233
26 | 2683328.3745 | 1249368.9285
27 | 2683320.7257 | 1249374.2694
28 | 2683326.2738 | 1249365.7905
29 | 2683303.7389 | 1249348.8007
30 | 2683319.0263 | 1249354.9645
31 | 2683294.2316 | 1249358.7003
32 | 2683324.9751 | 1249380.576
33 | 2683316.5183 | 1249351.2185
34 | 2683292.7355 | 1249220.2641
35 | 2683337.0777 | 1249398.7351
36 | 2683416.8974 | 1249101.3007
37 | 2683479.124 | 1248917.2365
38 | 2683482.8186 | 1248918.1781
39 | 2683474.3379 | 1248935.6104
40 | 2683506.6067 | 1248924.2409
41 | 2683388.1742 | 1249078.1592
42 | 2683402.7321 | 1249089.8894
43 | 2683291.0761 | 1249361.9859
44 | 2683436.8957 | 1249029.9553
45 | 2683438.7322 | 1249026.7335
46 | 2683430.4224 | 1249041.3115
47 | 2683445.4074 | 1249015.0229
48 | 2683428.358 | 1249044.9332
49 | 2683452.1107 | 1249003.2632
50 | 2683420.1113 | 1249059.4005
51 | 2683454.1124 | 1248999.7516
52 | 2683415.814 | 1249066.9394
53 | 2683463.166 | 1248980.1566
54 | 2683464.995 | 1248972.8638
55 | 2683461.7451 | 1248988.1666
56 | 2683468.0598 | 1248960.6434
57 | 2683478.7105 | 1248994.2008
58 | 2683470.5849 | 1248950.5749
59 | 2683489.1675 | 1249000.3074
60 | 2683499.2021 | 1249006.1673
61 | 2683561.2267 | 1248936.4739
62 | 2683506.9579 | 1249010.6964
63 | 2683565.3415 | 1248978.2963
64 | 2683515.2561 | 1248958.6871
65 | 2683432.9547 | 1249114.2363

## line_std_types
| c_nf_per_km | r_ohm_per_km | x_ohm_per_km | max_i_ka | type | q_mm2 | alpha | voltage_rating
NAYY 4x50 SE | 210 | 0.642 | 0.083 | 0.142 | cs | 50 | 0.00403 | LV
NAYY 4x120 SE | 264 | 0.225 | 0.08 | 0.242 | cs | 120 | 0.00403 | LV
NAYY 4x150 SE | 261 | 0.208 | 0.08 | 0.27 | cs | 150 | 0.00403 | LV
NA2XS2Y 1x95 RM/25 12/20 kV | 216 | 0.313 | 0.132 | 0.252 | cs | 95 | 0.00403 | MV
NA2XS2Y 1x185 RM/25 12/20 kV | 273 | 0.161 | 0.117 | 0.362 | cs | 185 | 0.00403 | MV
NA2XS2Y 1x240 RM/25 12/20 kV | 304 | 0.122 | 0.112 | 0.421 | cs | 240 | 0.00403 | MV
NA2XS2Y 1x95 RM/25 6/10 kV | 315 | 0.313 | 0.123 | 0.249 | cs | 95 | 0.00403 | MV
NA2XS2Y 1x185 RM/25 6/10 kV | 406 | 0.161 | 0.11 | 0.358 | cs | 185 | 0.00403 | MV
NA2XS2Y 1x240 RM/25 6/10 kV | 456 | 0.122 | 0.105 | 0.416 | cs | 240 | 0.00403 | MV
NA2XS2Y 1x150 RM/25 12/20 kV | 250 | 0.206 | 0.116 | 0.319 | cs | 150 | 0.00403 | MV
NA2XS2Y 1x120 RM/25 12/20 kV | 230 | 0.253 | 0.119 | 0.283 | cs | 120 | 0.00403 | MV
NA2XS2Y 1x70 RM/25 12/20 kV | 190 | 0.443 | 0.132 | 0.22 | cs | 70 | 0.00403 | MV
NA2XS2Y 1x150 RM/25 6/10 kV | 360 | 0.206 | 0.11 | 0.315 | cs | 150 | 0.00403 | MV
NA2XS2Y 1x120 RM/25 6/10 kV | 340 | 0.253 | 0.113 | 0.28 | cs | 120 | 0.00403 | MV
NA2XS2Y 1x70 RM/25 6/10 kV | 280 | 0.443 | 0.123 | 0.217 | cs | 70 | 0.00403 | MV
N2XS(FL)2Y 1x120 RM/35 64/110 kV | 112 | 0.153 | 0.166 | 0.366 | cs | 120 | 0.00393 | HV
N2XS(FL)2Y 1x185 RM/35 64/110 kV | 125 | 0.099 | 0.156 | 0.457 | cs | 185 | 0.00393 | HV
N2XS(FL)2Y 1x240 RM/35 64/110 kV | 135 | 0.075 | 0.149 | 0.526 | cs | 240 | 0.00393 | HV
N2XS(FL)2Y 1x300 RM/35 64/110 kV | 144 | 0.06 | 0.144 | 0.588 | cs | 300 | 0.00393 | HV
15-AL1/3-ST1A 0.4 | 11 | 1.8769 | 0.35 | 0.105 | ol | 16 | 0.00403 | LV
24-AL1/4-ST1A 0.4 | 11.25 | 1.2012 | 0.335 | 0.14 | ol | 24 | 0.00403 | LV
48-AL1/8-ST1A 0.4 | 12.2 | 0.5939 | 0.3 | 0.21 | ol | 48 | 0.00403 | LV
94-AL1/15-ST1A 0.4 | 13.2 | 0.306 | 0.29 | 0.35 | ol | 94 | 0.00403 | LV
34-AL1/6-ST1A 10.0 | 9.7 | 0.8342 | 0.36 | 0.17 | ol | 34 | 0.00403 | MV
48-AL1/8-ST1A 10.0 | 10.1 | 0.5939 | 0.35 | 0.21 | ol | 48 | 0.00403 | MV
70-AL1/11-ST1A 10.0 | 10.4 | 0.4132 | 0.339 | 0.29 | ol | 70 | 0.00403 | MV
94-AL1/15-ST1A 10.0 | 10.75 | 0.306 | 0.33 | 0.35 | ol | 94 | 0.00403 | MV
122-AL1/20-ST1A 10.0 | 11.1 | 0.2376 | 0.323 | 0.41 | ol | 122 | 0.00403 | MV
149-AL1/24-ST1A 10.0 | 11.25 | 0.194 | 0.315 | 0.47 | ol | 149 | 0.00403 | MV
34-AL1/6-ST1A 20.0 | 9.15 | 0.8342 | 0.382 | 0.17 | ol | 34 | 0.00403 | MV
48-AL1/8-ST1A 20.0 | 9.5 | 0.5939 | 0.372 | 0.21 | ol | 48 | 0.00403 | MV
70-AL1/11-ST1A 20.0 | 9.7 | 0.4132 | 0.36 | 0.29 | ol | 70 | 0.00403 | MV
94-AL1/15-ST1A 20.0 | 10 | 0.306 | 0.35 | 0.35 | ol | 94 | 0.00403 | MV
122-AL1/20-ST1A 20.0 | 10.3 | 0.2376 | 0.344 | 0.41 | ol | 122 | 0.00403 | MV
149-AL1/24-ST1A 20.0 | 10.5 | 0.194 | 0.337 | 0.47 | ol | 149 | 0.00403 | MV
184-AL1/30-ST1A 20.0 | 10.75 | 0.1571 | 0.33 | 0.535 | ol | 184 | 0.00403 | MV
243-AL1/39-ST1A 20.0 | 11 | 0.1188 | 0.32 | 0.645 | ol | 243 | 0.00403 | MV
48-AL1/8-ST1A 110.0 | 8 | 0.5939 | 0.46 | 0.21 | ol | 48 | 0.00403 | HV
70-AL1/11-ST1A 110.0 | 8.4 | 0.4132 | 0.45 | 0.29 | ol | 70 | 0.00403 | HV
94-AL1/15-ST1A 110.0 | 8.65 | 0.306 | 0.44 | 0.35 | ol | 94 | 0.00403 | HV
122-AL1/20-ST1A 110.0 | 8.5 | 0.2376 | 0.43 | 0.41 | ol | 122 | 0.00403 | HV
149-AL1/24-ST1A 110.0 | 8.75 | 0.194 | 0.41 | 0.47 | ol | 149 | 0.00403 | HV
184-AL1/30-ST1A 110.0 | 8.8 | 0.1571 | 0.4 | 0.535 | ol | 184 | 0.00403 | HV
243-AL1/39-ST1A 110.0 | 9 | 0.1188 | 0.39 | 0.645 | ol | 243 | 0.00403 | HV
305-AL1/39-ST1A 110.0 | 9.2 | 0.0949 | 0.38 | 0.74 | ol | 305 | 0.00403 | HV
490-AL1/64-ST1A 110.0 | 9.75 | 0.059 | 0.37 | 0.96 | ol | 490 | 0.00403 | HV
679-AL1/86-ST1A 110.0 | 9.95 | 0.042 | 0.36 | 1.15 | ol | 679 | 0.00403 | HV
490-AL1/64-ST1A 220.0 | 10 | 0.059 | 0.285 | 0.96 | ol | 490 | 0.00403 | HV
679-AL1/86-ST1A 220.0 | 11.7 | 0.042 | 0.275 | 1.15 | ol | 679 | 0.00403 | HV
490-AL1/64-ST1A 380.0 | 11 | 0.059 | 0.253 | 0.96 | ol | 490 | 0.00403 | HV
679-AL1/86-ST1A 380.0 | 14.6 | 0.042 | 0.25 | 1.15 | ol | 679 | 0.00403 | HV

## trafo_std_types
| i0_percent | pfe_kw | vkr_percent | sn_mva | vn_lv_kv | vn_hv_kv | vk_percent | shift_degree | vector_group | tap_side | tap_neutral | tap_min | tap_max | tap_step_degree | tap_step_percent | tap_phase_shifter
160 MVA 380/110 kV | 0.06 | 60 | 0.25 | 160 | 110 | 380 | 12.2 | 0 | Yy0 | hv | 0 | -9 | 9 | 0 | 1.5 | FALSE
100 MVA 220/110 kV | 0.06 | 55 | 0.26 | 100 | 110 | 220 | 12 | 0 | Yy0 | hv | 0 | -9 | 9 | 0 | 1.5 | FALSE
63 MVA 110/20 kV | 0.04 | 22 | 0.32 | 63 | 20 | 110 | 18 | 150 | YNd5 | hv | 0 | -9 | 9 | 0 | 1.5 | FALSE
40 MVA 110/20 kV | 0.05 | 18 | 0.34 | 40 | 20 | 110 | 16.2 | 150 | YNd5 | hv | 0 | -9 | 9 | 0 | 1.5 | FALSE
25 MVA 110/20 kV | 0.07 | 14 | 0.41 | 25 | 20 | 110 | 12 | 150 | YNd5 | hv | 0 | -9 | 9 | 0 | 1.5 | FALSE
63 MVA 110/10 kV | 0.04 | 22 | 0.32 | 63 | 10 | 110 | 18 | 150 | YNd5 | hv | 0 | -9 | 9 | 0 | 1.5 | FALSE
40 MVA 110/10 kV | 0.05 | 18 | 0.34 | 40 | 10 | 110 | 16.2 | 150 | YNd5 | hv | 0 | -9 | 9 | 0 | 1.5 | FALSE
25 MVA 110/10 kV | 0.07 | 14 | 0.41 | 25 | 10 | 110 | 12 | 150 | YNd5 | hv | 0 | -9 | 9 | 0 | 1.5 | FALSE
0.25 MVA 20/0.4 kV | 0.32 | 0.8 | 1.44 | 0.25 | 0.4 | 20 | 6 | 150 | Yzn5 | hv | 0 | -2 | 2 | 0 | 2.5 | FALSE
0.4 MVA 20/0.4 kV | 0.3375 | 1.35 | 1.425 | 0.4 | 0.4 | 20 | 6 | 150 | Dyn5 | hv | 0 | -2 | 2 | 0 | 2.5 | FALSE
0.63 MVA 20/0.4 kV | 0.2619 | 1.65 | 1.206 | 0.63 | 0.4 | 20 | 6 | 150 | Dyn5 | hv | 0 | -2 | 2 | 0 | 2.5 | FALSE
0.25 MVA 10/0.4 kV | 0.24 | 0.6 | 1.2 | 0.25 | 0.4 | 10 | 4 | 150 | Dyn5 | hv | 0 | -2 | 2 | 0 | 2.5 | FALSE
0.4 MVA 10/0.4 kV | 0.2375 | 0.95 | 1.325 | 0.4 | 0.4 | 10 | 4 | 150 | Dyn5 | hv | 0 | -2 | 2 | 0 | 2.5 | FALSE
0.63 MVA 10/0.4 kV | 0.1873 | 1.18 | 1.0794 | 0.63 | 0.4 | 10 | 4 | 150 | Dyn5 | hv | 0 | -2 | 2 | 0 | 2.5 | FALSE

## trafo3w_std_types
| sn_hv_mva | sn_mv_mva | sn_lv_mva | vn_hv_kv | vn_mv_kv | vn_lv_kv | vk_hv_percent | vk_mv_percent | vk_lv_percent | vkr_hv_percent | vkr_mv_percent | vkr_lv_percent | pfe_kw | i0_percent | shift_mv_degree | shift_lv_degree | vector_group | tap_side | tap_neutral | tap_min | tap_max | tap_step_percent
63/25/38 MVA 110/20/10 kV | 63 | 25 | 38 | 110 | 20 | 10 | 10.4 | 10.4 | 10.4 | 0.28 | 0.32 | 0.35 | 35 | 0.89 | 0 | 0 | YN0yn0yn0 | hv | 0 | -10 | 10 | 1.2
63/25/38 MVA 110/10/10 kV | 63 | 25 | 38 | 110 | 10 | 10 | 10.4 | 10.4 | 10.4 | 0.28 | 0.32 | 0.35 | 35 | 0.89 | 0 | 0 | YN0yn0yn0 | hv | 0 | -10 | 10 | 1.2

## fuse_std_types
| fuse_type | i_rated_a | t_avg | t_min | t_total | x_avg | x_min | x_total
HV 100A | HV 100A | 100 | 0 | [10.0, 3.64, 0.854, 0.281, 0.1, 0.0531, 0.022, 0.01] | [10.0, 4.267, 1.21, 0.403, 0.1, 0.058, 0.022, 0.01] | 0 | [300.0, 350.0, 450.0, 550.0, 700.0, 850.0, 1200.0, 1752.0] | [600.0, 700.0, 900.0, 1150.0, 1665.0, 2000.0, 3000.0, 4313.0]
HV 10A | HV 10A | 10 | 0 | [10.0, 1675.0, 0.344, 0.156, 0.1, 0.0417, 0.0171, 0.01] | [10.0, 1.3, 0.3, 0.155, 0.1, 0.0555, 0.023, 0.01] | 0 | [30.0, 32.0, 35.0, 37.0, 39.0, 50.0, 70.0, 88.0] | [60.0, 70.0, 80.0, 87.0, 94.0, 110.0, 150.0, 216.0]
HV 125A | HV 125A | 125 | 0 | [10.0, 1.82, 0.344, 0.1, 0.0467, 0.0269, 0.01] | [10.0, 2.478, 0.426, 0.1, 0.0427, 0.0211, 0.01] | 0 | [375.0, 500.0, 700.0, 925.0, 1200.0, 1500.0, 2341.0] | [750.0, 1000.0, 1500.0, 2200.0, 3000.0, 4000.0, 5765.0]
HV 160A | HV 160A | 160 | 0 | [10.0, 4.15, 1.03, 0.198, 0.1, 0.051, 0.0172, 0.01] | [10.0, 2.3, 0.734, 0.274, 0.1, 0.046, 0.0177, 0.01] | 0 | [480.0, 550.0, 700.0, 1000.0, 1260.0, 1600.0, 2500.0, 3227.0] | [960.0, 1300.0, 1700.0, 2200.0, 2996.0, 4000.0, 6000.0, 7946.0]
HV 16A | HV 16A | 16 | 0 | [10.0, 0.352, 0.164, 0.1, 0.0649, 0.0342, 0.01] | [10.0, 2.34, 0.722, 0.181, 0.1, 0.055, 0.0296, 0.01] | 0 | [48.0, 60.0, 65.0, 71.0, 80.0, 100.0, 162.0] | [96.0, 110.0, 125.0, 150.0, 168.0, 200.0, 250.0, 398.0]
HV 200A | HV 200A | 200 | 0 | [10.0, 4.267, 1.21, 0.403, 0.1, 0.058, 0.022, 0.01] | [10.0, 3.73, 1.654, 0.328, 0.1, 0.0531, 0.019, 0.01] | 0 | [600.0, 700.0, 900.0, 1150.0, 1665.0, 2000.0, 3000.0, 4313.0] | [1200.0, 1500.0, 1800.0, 2700.0, 3960.0, 5000.0, 7500.0, 10620.0]
HV 20A | HV 20A | 20 | 0 | [10.0, 1.3, 0.3, 0.155, 0.1, 0.0555, 0.023, 0.01] | [10.0, 1.3, 0.161, 0.1, 0.0611, 0.0399, 0.0141, 0.01] | 0 | [60.0, 70.0, 80.0, 87.0, 94.0, 110.0, 150.0, 216.0] | [120.0, 150.0, 200.0, 223.0, 260.0, 300.0, 450.0, 532.0]
HV 25A | HV 25A | 25 | 0 | [10.0, 2.512, 0.833, 0.299, 0.1, 0.0372, 0.0223, 0.01] | [10.0, 3.125, 0.597, 0.198, 0.1, 0.0378, 0.022, 0.01] | 0 | [75.0, 82.0, 90.0, 100.0, 124.0, 170.0, 200.0, 289.0] | [150.0, 170.0, 210.0, 250.0, 294.0, 400.0, 500.0, 711.0]
HV 31.5A | HV 31.5A | 31.5 | 0 | [10.0, 2.34, 0.722, 0.181, 0.1, 0.055, 0.0296, 0.01] | [10.0, 2.84, 0.368, 0.164, 0.1, 0.0621, 0.0378, 0.0195, 0.01] | 0 | [95.0, 110.0, 125.0, 150.0, 165.0, 200.0, 250.0, 390.0] | [189.0, 220.0, 300.0, 350.0, 393.0, 450.0, 530.0, 700.0, 960.0]
HV 40A | HV 40A | 40 | 0 | [10.0, 1.3, 0.161, 0.1, 0.0611, 0.0399, 0.0141, 0.01] | [10.0, 2.05, 0.369, 0.198, 0.1, 0.051, 0.0298, 0.01] | 0 | [120.0, 150.0, 200.0, 223.0, 260.0, 300.0, 450.0, 532.0] | [240.0, 300.0, 400.0, 450.0, 530.0, 650.0, 800.0, 1311.0]
HV 50A | HV 50A | 50 | 0 | [10.0, 3.215, 0.597, 0.198, 0.1, 0.0378, 0.022, 0.01] | [10.0, 3.64, 0.854, 0.281, 0.1, 0.0531, 0.022, 0.01] | 0 | [150.0, 170.0, 210.0, 250.0, 294.0, 400.0, 500.0, 711.0] | [300.0, 350.0, 450.0, 550.0, 700.0, 850.0, 1200.0, 1752.0]
HV 6.3A | HV 6.3A | 6.3 | 0 | [10.0, 1.39, 0.344, 0.168, 0.1, 0.056, 0.0263, 0.01] | [10.0, 1.711, 0.516, 0.198, 0.1, 0.0634, 0.0303, 0.01] | 0 | [19.0, 19.5, 20.4, 20.8, 22.0, 25.0, 32.0, 48.0] | [38.0, 40.0, 43.0, 48.0, 53.0, 60.0, 75.0, 118.0]
HV 63A | HV 63A | 63 | 0 | [10.0, 2.84, 0.368, 0.164, 0.1, 0.0621, 0.0378, 0.0195, 0.01] | [10.0, 1.82, 0.344, 0.1, 0.0467, 0.0269, 0.01] | 0 | [189.0, 220.0, 300.0, 350.0, 393.0, 450.0, 530.0, 700.0, 961.0] | [378.0, 500.0, 700.0, 934.0, 1200.0, 1500.0, 2366.0]
HV 80A | HV 80A | 80 | 0 | [10.0, 2.05, 0.369, 0.198, 0.1, 0.051, 0.0298, 0.01] | [10.0, 4.15, 1.03, 0.198, 0.1, 0.051, 0.0172, 0.01] | 0 | [240.0, 300.0, 400.0, 450.0, 530.0, 650.0, 800.0, 1311.0] | [480.0, 550.0, 700.0, 1000.0, 1260.0, 1600.0, 2500.0, 3227.0]
Siemens NH-1-100 | Siemens NH-1-100 | 100 | [5400.0, 2000.0, 400.0, 20.0, 1.0, 0.2, 0.012, 0.004] | 0 | 0 | [150.0, 190.0, 250.0, 430.0, 900.0, 1250.0, 2700.0, 3600.0] | 0 | 0
Siemens NH-1-125 | Siemens NH-1-125 | 125 | [4800.0, 120.0, 7.0, 0.1, 0.004] | 0 | 0 | [180.0, 400.0, 740.0, 2000.0, 4250.0] | 0 | 0
Siemens NH-1-16 | Siemens NH-1-16 | 16 | [4000.0, 400.0, 2.0, 0.1, 0.04, 0.01] | 0 | 0 | [26.0, 35.0, 75.0, 150.0, 200.0, 300.0] | 0 | 0
Siemens NH-1-160 | Siemens NH-1-160 | 160 | [4800.0, 120.0, 7.0, 0.1, 0.004] | 0 | 0 | [210.0, 500.0, 900.0, 2300.0, 5000.0] | 0 | 0
Siemens NH-1-25 | Siemens NH-1-25 | 25 | [4000.0, 1000.0, 10.0, 0.2, 0.02, 0.01] | 0 | 0 | [40.0, 50.0, 100.0, 210.0, 400.0, 500.0] | 0 | 0
Siemens NH-1-50 | Siemens NH-1-50 | 50 | [4000.0, 40.0, 4.0, 1.0, 0.02, 0.01] | 0 | 0 | [86.0, 200.0, 300.0, 400.0, 1000.0, 1280.0] | 0 | 0
Siemens NH-1-63 | Siemens NH-1-63 | 63 | [4000.0, 100.0, 10.0, 2.0, 0.04, 0.01] | 0 | 0 | [100.0, 200.0, 300.0, 400.0, 1000.0, 1500.0] | 0 | 0
Siemens NH-1-80 | Siemens NH-1-80 | 80 | [4800.0, 120.0, 7.0, 0.1, 0.01] | 0 | 0 | [150.58, 250.0, 450.0, 1150.0, 2470.0] | 0 | 0
Siemens NH-2-1000 | Siemens NH-2-1000 | 1000 | [4800.0, 120.0, 7.0, 0.1, 0.004] | 0 | 0 | [1900.0, 3500.0, 8400.0, 24000.0, 52000.0] | 0 | 0
Siemens NH-2-200 | Siemens NH-2-200 | 200 | [4800.0, 120.0, 7.0, 0.1, 0.004] | 0 | 0 | [280.0, 650.0, 1200.0, 3000.0, 7000.0] | 0 | 0
Siemens NH-2-224 | Siemens NH-2-224 | 224 | [4800.0, 120.0, 7.0, 0.2, 0.04, 0.004] | 0 | 0 | [400.0, 750.0, 1453.0, 3025.0, 4315.0, 7600.0] | 0 | 0
Siemens NH-2-250 | Siemens NH-2-250 | 250 | [4800.0, 120.0, 7.0, 0.1, 0.004] | 0 | 0 | [450.0, 800.0, 1650.0, 4000.0, 8500.0] | 0 | 0
Siemens NH-2-315 | Siemens NH-2-315 | 315 | [4800.0, 120.0, 7.0, 0.1, 0.004] | 0 | 0 | [550.0, 920.0, 1900.0, 5000.0, 11000.0] | 0 | 0
Siemens NH-2-355 | Siemens NH-2-355 | 355 | [4800.0, 120.0, 6.0, 0.1, 0.004] | 0 | 0 | [650.0, 1116.27, 2350.0, 5840.0, 12790.0] | 0 | 0
Siemens NH-2-400 | Siemens NH-2-400 | 400 | [4800.0, 120.0, 7.0, 0.1, 0.004] | 0 | 0 | [720.0, 1350.0, 2800.0, 6500.0, 15000.0] | 0 | 0
Siemens NH-2-425 | Siemens NH-2-425 | 425 | [4800.0, 120.0, 7.0, 0.1, 0.004] | 0 | 0 | [850.0, 1500.0, 3050.0, 7500.0, 16500.0] | 0 | 0
Siemens NH-2-630 | Siemens NH-2-630 | 630 | [4800.0, 120.0, 7.0, 0.1, 0.004] | 0 | 0 | [1200.0, 2000.0, 4800.0, 12000.0, 26000.0] | 0 | 0

## res_bus
| vm_pu | va_degree | p_mw | q_mvar
0 | 0.97573 | -0.46534 | 0.037554 | 0.009412
1 | 0.97617 | -0.45671 | 0 | 0
2 | 0.97456 | -0.48837 | 0 | 0
3 | 0.97701 | -0.4404 | 0 | 0
4 | 0.97419 | -0.49579 | 0.0067579 | 0.0016937
5 | 0.97419 | -0.49581 | 0 | 0
6 | 0.97679 | -0.44471 | 0 | 0
7 | 0.97836 | -0.41395 | 0.0063399 | 0.0015889
8 | 0.98297 | -0.32426 | 0 | 0
9 | 0.98158 | -0.35117 | 0 | 0
10 | 0.99703 | -0.055898 | 0 | 0
11 | 0.98247 | -0.33403 | 0.018386 | 0.0046079
12 | 0.98288 | -0.32597 | 0.0051618 | 0.0012937
13 | 0.97372 | -0.50495 | 0.068997 | 0.017292
14 | 0.97675 | -0.44553 | 0 | 0
15 | 0.97658 | -0.44878 | 0.011501 | 0.0028823
16 | 0.97964 | -0.38887 | 0.0063322 | 0.001587
17 | 0.99662 | -0.063728 | 0 | 0
18 | 1 | 0 | -0.57931 | -0.14829
19 | 0.99629 | -0.070054 | 0.012618 | 0.0031624
20 | 0.97651 | -0.45008 | 0.0078314 | 0.0019627
21 | 0.99566 | -0.082342 | 0 | 0
22 | 0.9955 | -0.085407 | 0.0099556 | 0.0024951
23 | 0.99471 | -0.1006 | 0 | 0
24 | 0.99485 | -0.098008 | 0.01381 | 0.0034612
25 | 0.99461 | -0.10261 | 0.014092 | 0.0035319
26 | 0.97302 | -0.51871 | 0 | 0
27 | 0.97292 | -0.52065 | 0 | 0
28 | 0.97306 | -0.51793 | 0.0069132 | 0.0017326
29 | 0.97172 | -0.5445 | 0 | 0
30 | 0.97328 | -0.51356 | 0 | 0
31 | 0.97079 | -0.56279 | 0.041394 | 0.010374
32 | 0.97284 | -0.52223 | 0.006158 | 0.0015433
33 | 0.97366 | -0.50607 | 0.0068247 | 0.0017104
34 | 0.98238 | -0.33571 | 0.0051916 | 0.0013011
35 | 0.97274 | -0.5243 | 0.005135 | 0.001287
36 | 0.99844 | -0.029625 | 0.013053 | 0.0032714
37 | 0.98523 | -0.2842 | 0 | 0
38 | 0.98511 | -0.28657 | 0 | 0
39 | 0.98584 | -0.27237 | 0.0089432 | 0.0022414
40 | 0.98432 | -0.30188 | 0.010447 | 0.0026182
41 | 0.99701 | -0.05708 | 0.0080262 | 0.0020116
42 | 0.99714 | -0.054449 | 0 | 0
43 | 0.97066 | -0.56537 | 0.030725 | 0.0077003
44 | 0.99269 | -0.13984 | 0.01102 | 0.0027619
45 | 0.99249 | -0.14368 | 0.013544 | 0.0033944
46 | 0.99344 | -0.1255 | 0.01151 | 0.0028847
47 | 0.99182 | -0.15654 | 0.011234 | 0.0028155
48 | 0.99369 | -0.12064 | 0.010037 | 0.0025155
49 | 0.99089 | -0.17461 | 0.012684 | 0.003179
50 | 0.99475 | -0.1003 | 0.0067043 | 0.0016803
51 | 0.99038 | -0.1845 | 0.010961 | 0.0027472
52 | 0.99532 | -0.089372 | 0.011264 | 0.0028229
53 | 0.98815 | -0.22767 | 0.0097618 | 0.0024465
54 | 0.98766 | -0.23709 | 0.0083157 | 0.0020841
55 | 0.98874 | -0.21606 | 0 | 0
56 | 0.98694 | -0.25102 | 0.011889 | 0.0029797
57 | 0.98794 | -0.23178 | 0.0083353 | 0.002089
58 | 0.98646 | -0.2603 | 0.0062945 | 0.0015775
59 | 0.98751 | -0.24013 | 0.011616 | 0.0029113
60 | 0.98722 | -0.24574 | 0.015376 | 0.0038537
61 | 0.98307 | -0.32638 | 0 | 0
62 | 0.98712 | -0.2476 | 0.011617 | 0.0029115
63 | 0.98189 | -0.34938 | 0 | 0
64 | 0.98065 | -0.37357 | 0.024257 | 0.0060794
65 | 0.99998 | 149.9956 | 0 | 0

## res_line
| p_from_mw | q_from_mvar | p_to_mw | q_to_mvar | pl_mw | ql_mvar | i_from_ka | i_to_ka | i_ka | vm_from_pu | va_from_degree | vm_to_pu | va_to_degree | loading_percent
0 | -0.211 | -0.053088 | 0.21109 | 0.053144 | 8.7135e-05 | 5.5514e-05 | 0.32186 | 0.32186 | 0.32186 | 0.97573 | -0.46534 | 0.97617 | -0.45671 | 29.4739
1 | 0.17345 | 0.043676 | -0.17326 | -0.043555 | 0.00019069 | 0.00012122 | 0.26458 | 0.26458 | 0.26458 | 0.97573 | -0.46534 | 0.97456 | -0.48837 | 24.2293
2 | -0.21109 | -0.053144 | 0.21125 | 0.053249 | 0.00016468 | 0.00010492 | 0.32186 | 0.32186 | 0.32186 | 0.97617 | -0.45671 | 0.97701 | -0.4404 | 29.4739
3 | 0.1042 | 0.026229 | -0.10417 | -0.026206 | 3.6943e-05 | 2.3208e-05 | 0.15915 | 0.15915 | 0.15915 | 0.97456 | -0.48837 | 0.97419 | -0.49579 | 14.5738
4 | 0.069051 | 0.017326 | -0.069027 | -0.017311 | 2.4505e-05 | 1.5024e-05 | 0.10544 | 0.10544 | 0.10544 | 0.97456 | -0.48837 | 0.97419 | -0.49581 | 9.6556
5 | 0.01934 | 0.0048494 | -0.019336 | -0.004847 | 3.9718e-06 | 2.3892e-06 | 0.029457 | 0.029457 | 0.029457 | 0.97701 | -0.4404 | 0.97679 | -0.44471 | 8.0925
6 | -0.23059 | -0.058098 | 0.23088 | 0.058285 | 0.00029217 | 0.00018628 | 0.35131 | 0.35131 | 0.35131 | 0.97701 | -0.4404 | 0.97836 | -0.41395 | 32.1714
7 | 0.097409 | 0.024513 | -0.097362 | -0.024483 | 4.7851e-05 | 2.9979e-05 | 0.14882 | 0.14882 | 0.14882 | 0.97419 | -0.49579 | 0.97366 | -0.50607 | 13.6285
8 | 0.069027 | 0.017311 | -0.068997 | -0.017292 | 3.0064e-05 | 1.8433e-05 | 0.10544 | 0.10544 | 0.10544 | 0.97419 | -0.49581 | 0.97372 | -0.50495 | 9.6556
9 | 0.0078334 | 0.0019635 | -0.0078331 | -0.0019634 | 3.062e-07 | 1.242e-07 | 0.011933 | 0.011933 | 0.011933 | 0.97679 | -0.44471 | 0.97675 | -0.44553 | 3.2784
10 | 0.011503 | 0.0028835 | -0.011501 | -0.0028823 | 2.2291e-06 | 1.1844e-06 | 0.017523 | 0.017523 | 0.017523 | 0.97679 | -0.44471 | 0.97658 | -0.44878 | 4.8141
11 | -0.23722 | -0.059873 | 0.23751 | 0.060055 | 0.00028524 | 0.00018189 | 0.36095 | 0.36095 | 0.36095 | 0.97836 | -0.41395 | 0.97964 | -0.38887 | 33.0544
12 | 0.2446 | 0.062126 | -0.24428 | -0.061924 | 0.00031631 | 0.00020174 | 0.37057 | 0.37057 | 0.37057 | 0.98297 | -0.32426 | 0.98158 | -0.35117 | 33.9351
13 | -0.27335 | -0.069335 | 0.27693 | 0.071619 | 0.0035774 | 0.0022831 | 0.4141 | 0.41409 | 0.4141 | 0.98297 | -0.32426 | 0.99703 | -0.055898 | 37.9209
14 | 0.023589 | 0.0059158 | -0.023578 | -0.0059091 | 1.0978e-05 | 6.7352e-06 | 0.03571 | 0.03571 | 0.03571 | 0.98297 | -0.32426 | 0.98247 | -0.33403 | 9.8105
15 | 0.0051622 | 0.0012937 | -0.0051618 | -0.0012937 | 4.2086e-07 | 3.6406e-08 | 0.0078145 | 0.0078146 | 0.0078146 | 0.98297 | -0.32426 | 0.98288 | -0.32597 | 2.1469
16 | 0.24428 | 0.061924 | -0.24384 | -0.061642 | 0.00044182 | 0.00028179 | 0.37057 | 0.37057 | 0.37057 | 0.98158 | -0.35117 | 0.97964 | -0.38887 | 33.9352
17 | 0.050558 | 0.012702 | -0.050539 | -0.01269 | 1.8886e-05 | 1.1972e-05 | 0.075467 | 0.075467 | 0.075467 | 0.99703 | -0.055898 | 0.99662 | -0.063728 | 20.7326
18 | -0.32749 | -0.08432 | 0.32838 | 0.084891 | 0.00089326 | 0.00057052 | 0.48956 | 0.48956 | 0.48956 | 0.99703 | -0.055898 | 1 | 0 | 44.8314
19 | 0.005192 | 0.0013012 | -0.0051916 | -0.0013011 | 4.1625e-07 | 3.9111e-08 | 0.0078637 | 0.0078638 | 0.0078638 | 0.98247 | -0.33403 | 0.98238 | -0.33571 | 2.1604
20 | 0.0078331 | 0.0019634 | -0.0078314 | -0.0019627 | 1.6994e-06 | 6.8941e-07 | 0.011933 | 0.011933 | 0.011933 | 0.97675 | -0.44553 | 0.97651 | -0.45008 | 3.2784
21 | 0.050539 | 0.01269 | -0.050524 | -0.01268 | 1.5248e-05 | 9.6658e-06 | 0.075467 | 0.075467 | 0.075467 | 0.99662 | -0.063728 | 0.99629 | -0.070054 | 20.7326
22 | 0.24928 | 0.063396 | -0.24892 | -0.063169 | 0.00035525 | 0.00022655 | 0.37126 | 0.37126 | 0.37126 | 1 | 0 | 0.99844 | -0.029625 | 33.998
23 | 0.037906 | 0.0095178 | -0.037884 | -0.0095038 | 2.2207e-05 | 1.3972e-05 | 0.056621 | 0.056621 | 0.056621 | 0.99629 | -0.070054 | 0.99566 | -0.082342 | 15.5552
24 | 0.037884 | 0.0095038 | -0.037878 | -0.0095003 | 5.5357e-06 | 3.4829e-06 | 0.056621 | 0.056621 | 0.056621 | 0.99566 | -0.082342 | 0.9955 | -0.085407 | 15.5552
25 | 0.027923 | 0.0070052 | -0.027906 | -0.0069948 | 1.6764e-05 | 1.0395e-05 | 0.04174 | 0.04174 | 0.04174 | 0.9955 | -0.085407 | 0.99485 | -0.098008 | 11.467
26 | -0.014094 | -0.0035327 | 0.014096 | 0.0035336 | 1.7398e-06 | 9.7798e-07 | 0.021084 | 0.021083 | 0.021084 | 0.99471 | -0.1006 | 0.99485 | -0.098008 | 5.7922
27 | 0.014094 | 0.0035327 | -0.014092 | -0.0035319 | 1.3481e-06 | 7.5779e-07 | 0.021084 | 0.021084 | 0.021084 | 0.99471 | -0.1006 | 0.99461 | -0.10261 | 5.7922
28 | 0.011295 | 0.0028314 | -0.011294 | -0.0028308 | 1.0441e-06 | 5.5232e-07 | 0.017274 | 0.017274 | 0.017274 | 0.97302 | -0.51871 | 0.97292 | -0.52065 | 4.7456
29 | -0.011295 | -0.0028314 | 0.011296 | 0.0028316 | 4.2255e-07 | 2.2352e-07 | 0.017274 | 0.017274 | 0.017274 | 0.97302 | -0.51871 | 0.97306 | -0.51793 | 4.7456
30 | 0.011294 | 0.0028308 | -0.011294 | -0.0028304 | 8.5094e-07 | 4.5017e-07 | 0.017274 | 0.017274 | 0.017274 | 0.97292 | -0.52065 | 0.97284 | -0.52223 | 4.7456
31 | -0.018209 | -0.0045642 | 0.018213 | 0.0045664 | 3.7881e-06 | 2.2625e-06 | 0.027846 | 0.027846 | 0.027846 | 0.97306 | -0.51793 | 0.97328 | -0.51356 | 7.6499
32 | -0.072185 | -0.018117 | 0.072292 | 0.018185 | 0.00010667 | 6.7982e-05 | 0.11055 | 0.11055 | 0.11055 | 0.97172 | -0.5445 | 0.97328 | -0.51356 | 30.3704
33 | 0.072185 | 0.018117 | -0.072122 | -0.018077 | 6.2902e-05 | 4.0087e-05 | 0.11055 | 0.11055 | 0.11055 | 0.97172 | -0.5445 | 0.97079 | -0.56279 | 30.3704
34 | -0.090504 | -0.022751 | 0.090537 | 0.022772 | 3.2378e-05 | 2.0666e-05 | 0.13839 | 0.13839 | 0.13839 | 0.97328 | -0.51356 | 0.97366 | -0.50607 | 38.0203
35 | 0.030729 | 0.0077027 | -0.030725 | -0.0077003 | 3.7899e-06 | 2.3692e-06 | 0.047101 | 0.047101 | 0.047101 | 0.97079 | -0.56279 | 0.97066 | -0.56537 | 12.9398
36 | 0.0051356 | 0.001287 | -0.005135 | -0.001287 | 5.0495e-07 | 5.2235e-08 | 0.0078551 | 0.0078552 | 0.0078552 | 0.97284 | -0.52223 | 0.97274 | -0.5243 | 2.158
37 | 0.23587 | 0.059898 | -0.23559 | -0.059718 | 0.00028141 | 0.00017939 | 0.3518 | 0.3518 | 0.3518 | 0.99844 | -0.029625 | 0.99714 | -0.054449 | 32.2166
38 | 0.034816 | 0.0087672 | -0.034813 | -0.0087647 | 3.9445e-06 | 2.4761e-06 | 0.052599 | 0.052599 | 0.052599 | 0.98523 | -0.2842 | 0.98511 | -0.28657 | 14.4502
39 | -0.034816 | -0.0087672 | 0.034836 | 0.0087796 | 1.9699e-05 | 1.2366e-05 | 0.052599 | 0.052599 | 0.052599 | 0.98523 | -0.2842 | 0.98584 | -0.27237 | 14.4502
40 | 0.034813 | 0.0087647 | -0.034787 | -0.0087488 | 2.5469e-05 | 1.5988e-05 | 0.052599 | 0.052599 | 0.052599 | 0.98511 | -0.28657 | 0.98432 | -0.30188 | 14.4502
41 | -0.043779 | -0.011021 | 0.043805 | 0.011037 | 2.5276e-05 | 1.598e-05 | 0.066097 | 0.066097 | 0.066097 | 0.98584 | -0.27237 | 0.98646 | -0.2603 | 18.1586
42 | 0.02434 | 0.0061305 | -0.024312 | -0.006113 | 2.8477e-05 | 1.7514e-05 | 0.036806 | 0.036807 | 0.036807 | 0.98432 | -0.30188 | 0.98307 | -0.32638 | 10.1117
43 | -0.0080262 | -0.0020116 | 0.0080273 | 0.002012 | 1.006e-06 | 4.0002e-07 | 0.011979 | 0.011979 | 0.011979 | 0.99701 | -0.05708 | 0.99714 | -0.054449 | 3.2909
44 | 0.22756 | 0.057706 | -0.22718 | -0.057463 | 0.00038133 | 0.00024302 | 0.33983 | 0.33983 | 0.33983 | 0.99714 | -0.054449 | 0.99532 | -0.089372 | 31.1196
45 | 0.17615 | 0.044485 | -0.17612 | -0.044464 | 3.235e-05 | 2.056e-05 | 0.26417 | 0.26417 | 0.26417 | 0.99269 | -0.13984 | 0.99249 | -0.14368 | 24.1913
46 | -0.18717 | -0.047247 | 0.1873 | 0.047328 | 0.00012873 | 8.1881e-05 | 0.28069 | 0.28069 | 0.28069 | 0.99269 | -0.13984 | 0.99344 | -0.1255 | 25.704
47 | 0.16258 | 0.04107 | -0.16248 | -0.041006 | 0.0001002 | 6.3607e-05 | 0.24386 | 0.24386 | 0.24386 | 0.99249 | -0.14368 | 0.99182 | -0.15654 | 22.3318
48 | -0.19881 | -0.050213 | 0.19886 | 0.050243 | 4.6253e-05 | 2.944e-05 | 0.29793 | 0.29793 | 0.29793 | 0.99344 | -0.1255 | 0.99369 | -0.12064 | 27.2828
49 | 0.15124 | 0.038191 | -0.15111 | -0.038107 | 0.00013079 | 8.3357e-05 | 0.22701 | 0.22701 | 0.22701 | 0.99182 | -0.15654 | 0.99089 | -0.17461 | 31.1826
50 | -0.2089 | -0.052758 | 0.2091 | 0.052888 | 0.00020388 | 0.00012983 | 0.31296 | 0.31296 | 0.31296 | 0.99369 | -0.12064 | 0.99475 | -0.1003 | 28.6592
51 | 0.13843 | 0.034928 | -0.13836 | -0.034886 | 6.5554e-05 | 4.1903e-05 | 0.20796 | 0.20796 | 0.20796 | 0.99089 | -0.17461 | 0.99038 | -0.1845 | 57.1323
52 | -0.2158 | -0.054568 | 0.21592 | 0.05464 | 0.00011316 | 7.2082e-05 | 0.32299 | 0.32299 | 0.32299 | 0.99475 | -0.1003 | 0.99532 | -0.089372 | 29.5776
53 | 0.1274 | 0.032139 | -0.12721 | -0.032016 | 0.00019217 | 0.00012281 | 0.19149 | 0.19149 | 0.19149 | 0.99038 | -0.1845 | 0.98874 | -0.21606 | 52.6078
54 | 0.070399 | 0.017739 | -0.070368 | -0.017719 | 3.1707e-05 | 2.0196e-05 | 0.10605 | 0.10605 | 0.10605 | 0.98815 | -0.22767 | 0.98766 | -0.23709 | 29.1335
55 | -0.080161 | -0.020185 | 0.080206 | 0.020214 | 4.452e-05 | 2.8389e-05 | 0.12075 | 0.12075 | 0.12075 | 0.98815 | -0.22767 | 0.98874 | -0.21606 | 33.1719
56 | 0.062052 | 0.015635 | -0.062011 | -0.015608 | 4.1319e-05 | 2.6283e-05 | 0.093517 | 0.093517 | 0.093517 | 0.98766 | -0.23709 | 0.98694 | -0.25102 | 25.6916
57 | 0.047004 | 0.011803 | -0.046969 | -0.01178 | 3.5217e-05 | 2.2298e-05 | 0.070747 | 0.070747 | 0.070747 | 0.98874 | -0.21606 | 0.98794 | -0.23178 | 19.4359
58 | 0.050121 | 0.012629 | -0.050099 | -0.012614 | 2.2243e-05 | 1.4103e-05 | 0.075592 | 0.075592 | 0.075592 | 0.98694 | -0.25102 | 0.98646 | -0.2603 | 20.7671
59 | 0.038633 | 0.0096912 | -0.038618 | -0.0096815 | 1.5378e-05 | 9.6866e-06 | 0.058192 | 0.058192 | 0.058192 | 0.98794 | -0.23178 | 0.98751 | -0.24013 | 15.9869
60 | 0.027002 | 0.0067702 | -0.026994 | -0.0067657 | 7.2142e-06 | 4.4685e-06 | 0.040688 | 0.040688 | 0.040688 | 0.98751 | -0.24013 | 0.98722 | -0.24574 | 11.1781
61 | 0.011618 | 0.0029121 | -0.011617 | -0.0029115 | 1.0329e-06 | 5.4621e-07 | 0.017512 | 0.017512 | 0.017512 | 0.98722 | -0.24574 | 0.98712 | -0.2476 | 4.811
62 | 0.024312 | 0.006113 | -0.024285 | -0.0060966 | 2.6674e-05 | 1.6406e-05 | 0.036807 | 0.036807 | 0.036807 | 0.98307 | -0.32638 | 0.98189 | -0.34938 | 10.1117
63 | 0.024285 | 0.0060966 | -0.024257 | -0.0060794 | 2.7989e-05 | 1.7217e-05 | 0.036807 | 0.036807 | 0.036807 | 0.98189 | -0.34938 | 0.98065 | -0.37357 | 10.1118

## res_trafo
| p_hv_mw | q_hv_mvar | p_lv_mw | q_lv_mvar | pl_mw | ql_mvar | i_hv_ka | i_lv_ka | vm_hv_pu | va_hv_degree | vm_lv_pu | va_lv_degree | loading_percent
0 | -1.2729e-15 | -1.3162e-15 | 0.00165 | 1.2699e-07 | 0.00165 | 1.2699e-07 | 5.2857e-17 | 0.0023815 | 0.99998 | 149.9956 | 1 | 0 | 0.2619

## res_ext_grid
| p_mw | q_mvar
0 | 0.58939 | 0.15081

## res_load
| p_mw | q_mvar
0 | 0.037554 | 0.009412
1 | 0.0067579 | 0.0016937
2 | 0.0063399 | 0.0015889
3 | 0.018386 | 0.0046079
4 | 0.0051618 | 0.0012937
5 | 0.068997 | 0.017292
6 | 0.011501 | 0.0028823
7 | 0.0063322 | 0.001587
8 | 0.010077 | 0.0025256
9 | 0.012618 | 0.0031624
10 | 0.0078314 | 0.0019627
11 | 0.0099556 | 0.0024951
12 | 0.01381 | 0.0034612
13 | 0.014092 | 0.0035319
14 | 0.0069132 | 0.0017326
15 | 0.041394 | 0.010374
16 | 0.006158 | 0.0015433
17 | 0.0068247 | 0.0017104
18 | 0.0051916 | 0.0013011
19 | 0.005135 | 0.001287
20 | 0.013053 | 0.0032714
21 | 0.0089432 | 0.0022414
22 | 0.010447 | 0.0026182
23 | 0.0080262 | 0.0020116
24 | 0.030725 | 0.0077003
25 | 0.01102 | 0.0027619
26 | 0.013544 | 0.0033944
27 | 0.01151 | 0.0028847
28 | 0.011234 | 0.0028155
29 | 0.010037 | 0.0025155
30 | 0.012684 | 0.003179
31 | 0.0067043 | 0.0016803
32 | 0.010961 | 0.0027472
33 | 0.011264 | 0.0028229
34 | 0.0097618 | 0.0024465
35 | 0.0083157 | 0.0020841
36 | 0.011889 | 0.0029797
37 | 0.0083353 | 0.002089
38 | 0.0062945 | 0.0015775
39 | 0.011616 | 0.0029113
40 | 0.015376 | 0.0038537
41 | 0.011617 | 0.0029115
42 | 0.024257 | 0.0060794

## dtypes
| element | column | dtype
0 | bus | name | object
1 | bus | vn_kv | float64
2 | bus | type | object
3 | bus | zone | object
4 | bus | in_service | bool
5 | load | name | object
6 | load | bus | uint32
7 | load | p_mw | float64
8 | load | q_mvar | float64
9 | load | const_z_percent | float64
10 | load | const_i_percent | float64
11 | load | sn_mva | float64
12 | load | scaling | float64
13 | load | in_service | bool
14 | load | type | object
15 | ext_grid | name | object
16 | ext_grid | bus | uint32
17 | ext_grid | vm_pu | float64
18 | ext_grid | va_degree | float64
19 | ext_grid | slack_weight | float64
20 | ext_grid | in_service | bool
21 | line | name | object
22 | line | std_type | object
23 | line | from_bus | uint32
24 | line | to_bus | uint32
25 | line | length_km | float64
26 | line | r_ohm_per_km | float64
27 | line | x_ohm_per_km | float64
28 | line | c_nf_per_km | float64
29 | line | g_us_per_km | float64
30 | line | max_i_ka | float64
31 | line | df | float64
32 | line | parallel | uint32
33 | line | type | object
34 | line | in_service | bool
35 | trafo | name | object
36 | trafo | std_type | object
37 | trafo | hv_bus | uint32
38 | trafo | lv_bus | uint32
39 | trafo | sn_mva | float64
40 | trafo | vn_hv_kv | float64
41 | trafo | vn_lv_kv | float64
42 | trafo | vk_percent | float64
43 | trafo | vkr_percent | float64
44 | trafo | pfe_kw | float64
45 | trafo | i0_percent | float64
46 | trafo | shift_degree | float64
47 | trafo | tap_side | object
48 | trafo | tap_neutral | int32
49 | trafo | tap_min | int32
50 | trafo | tap_max | int32
51 | trafo | tap_step_percent | float64
52 | trafo | tap_step_degree | float64
53 | trafo | tap_pos | int32
54 | trafo | tap_phase_shifter | bool
55 | trafo | parallel | uint32
56 | trafo | df | float64
57 | trafo | in_service | bool
58 | line_geodata | coords | object
59 | bus_geodata | x | float64
60 | bus_geodata | y | float64
61 | bus_geodata | coords | object
62 | res_bus | vm_pu | float64
63 | res_bus | va_degree | float64
64 | res_bus | p_mw | float64
65 | res_bus | q_mvar | float64
66 | res_line | p_from_mw | float64
67 | res_line | q_from_mvar | float64
68 | res_line | p_to_mw | float64
69 | res_line | q_to_mvar | float64
70 | res_line | pl_mw | float64
71 | res_line | ql_mvar | float64
72 | res_line | i_from_ka | float64
73 | res_line | i_to_ka | float64
74 | res_line | i_ka | float64
75 | res_line | vm_from_pu | float64
76 | res_line | va_from_degree | float64
77 | res_line | vm_to_pu | float64
78 | res_line | va_to_degree | float64
79 | res_line | loading_percent | float64
80 | res_trafo | p_hv_mw | float64
81 | res_trafo | q_hv_mvar | float64
82 | res_trafo | p_lv_mw | float64
83 | res_trafo | q_lv_mvar | float64
84 | res_trafo | pl_mw | float64
85 | res_trafo | ql_mvar | float64
86 | res_trafo | i_hv_ka | float64
87 | res_trafo | i_lv_ka | float64
88 | res_trafo | vm_hv_pu | float64
89 | res_trafo | va_hv_degree | float64
90 | res_trafo | vm_lv_pu | float64
91 | res_trafo | va_lv_degree | float64
92 | res_trafo | loading_percent | float64
93 | res_ext_grid | p_mw | float64
94 | res_ext_grid | q_mvar | float64
95 | res_load | p_mw | float64
96 | res_load | q_mvar | float64

## parameters
| version | format_version | converged | OPF_converged | name | f_hz | sn_mva
0 | 2.14.6 | 2.14.0 | TRUE | FALSE |  | 50 | 1