## bus
| name | vn_kv | type | zone | in_service
0 | bus_LV_261-480_0_3_node_0 | 0.4 | n |  | TRUE
1 | bus_LV_261-480_0_3_node_1 | 0.4 | n |  | TRUE
2 | bus_LV_261-480_0_3_node_2 | 0.4 | n |  | TRUE
3 | bus_LV_261-480_0_3_node_4 | 0.4 | n |  | TRUE
4 | bus_LV_261-480_0_3_node_5 | 0.4 | n |  | TRUE
5 | bus_LV_261-480_0_3_node_6 | 0.4 | n |  | TRUE
6 | bus_LV_261-480_0_3_node_28 | 0.4 | n |  | TRUE
7 | bus_LV_261-480_0_3_node_29 | 0.4 | n |  | TRUE
8 | bus_LV_261-480_0_3_node_26 | 0.4 | n |  | TRUE
9 | bus_LV_261-480_0_3_node_32 | 0.4 | n |  | TRUE
10 | bus_LV_261-480_0_3_node_17 | 0.4 | n |  | TRUE
11 | bus_LV_261-480_0_3_node_20 | 0.4 | n |  | TRUE
12 | bus_LV_261-480_0_3_node_19 | 0.4 | n |  | TRUE
13 | bus_LV_261-480_0_3_node_13 | 0.4 | n |  | TRUE
14 | bus_LV_261-480_0_3_node_7 | 0.4 | n |  | TRUE
15 | bus_LV_261-480_0_3_node_24 | 0.4 | n |  | TRUE
16 | bus_LV_261-480_0_3_node_16 | 0.4 | n |  | TRUE
17 | bus_LV_261-480_0_3_node_30 | 0.4 | n |  | TRUE
18 | bus_LV_261-480_0_3_node_31 | 0.4 | n |  | TRUE
19 | bus_LV_261-480_0_3_node_8 | 0.4 | n |  | TRUE
20 | bus_LV_261-480_0_3_node_9 | 0.4 | n |  | TRUE
21 | bus_LV_261-480_0_3_node_10 | 0.4 | n |  | TRUE
22 | bus_LV_261-480_0_3_node_11 | 0.4 | n |  | TRUE
23 | bus_LV_261-480_0_3_node_12 | 0.4 | n |  | TRUE
24 | bus_LV_261-480_0_3_node_14 | 0.4 | n |  | TRUE
25 | bus_LV_261-480_0_3_node_15 | 0.4 | n |  | TRUE
26 | bus_LV_261-480_0_3_node_18 | 0.4 | n |  | TRUE
27 | bus_LV_261-480_0_3_node_25 | 0.4 | n |  | TRUE
28 | bus_LV_261-480_0_3_node_21 | 0.4 | n |  | TRUE
29 | bus_LV_261-480_0_3_node_22 | 0.4 | n |  | TRUE
30 | bus_LV_261-480_0_3_node_23 | 0.4 | n |  | TRUE
31 | bus_MV_524_0_node_147 | 20 | n |  | TRUE

## load
| name | bus | p_mw | q_mvar | const_z_percent | const_i_percent | sn_mva | scaling | in_service | type
0 | LV_261-480_0_3_load_0 | 0 | 0.0048916 | 0.0012259 | 0 | 0 |  | 1 | TRUE | wye
1 | LV_261-480_0_3_load_1 | 1 | 0.0018728 | 0.00046938 | 0 | 0 |  | 1 | TRUE | wye
2 | LV_261-480_0_3_load_4 | 3 | 0.043456 | 0.010891 | 0 | 0 |  | 1 | TRUE | wye
3 | LV_261-480_0_3_load_6 | 5 | 0.02611 | 0.0065439 | 0 | 0 |  | 1 | TRUE | wye
4 | LV_261-480_0_3_load_29 | 7 | 0.012003 | 0.0030082 | 0 | 0 |  | 1 | TRUE | wye
5 | LV_261-480_0_3_load_32 | 9 | 0.021796 | 0.0054627 | 0 | 0 |  | 1 | TRUE | wye
6 | LV_261-480_0_3_load_19 | 12 | 0.020783 | 0.0052087 | 0 | 0 |  | 1 | TRUE | wye
7 | LV_261-480_0_3_load_13 | 13 | 0.020987 | 0.0052598 | 0 | 0 |  | 1 | TRUE | wye
8 | LV_261-480_0_3_load_24 | 15 | 0.0059724 | 0.0014968 | 0 | 0 |  | 1 | TRUE | wye
9 | LV_261-480_0_3_load_30 | 17 | 0.029685 | 0.0074397 | 0 | 0 |  | 1 | TRUE | wye
10 | LV_261-480_0_3_load_31 | 18 | 0.0094166 | 0.00236 | 0 | 0 |  | 1 | TRUE | wye
11 | LV_261-480_0_3_load_8 | 19 | 0.016904 | 0.0042365 | 0 | 0 |  | 1 | TRUE | wye
12 | LV_261-480_0_3_load_11 | 22 | 0.021117 | 0.0052924 | 0 | 0 |  | 1 | TRUE | wye
13 | LV_261-480_0_3_load_14 | 24 | 0.015846 | 0.0039714 | 0 | 0 |  | 1 | TRUE | wye
14 | LV_261-480_0_3_load_18 | 26 | 0.01926 | 0.004827 | 0 | 0 |  | 1 | TRUE | wye
15 | LV_261-480_0_3_load_25 | 27 | 0.0032511 | 0.00081479 | 0 | 0 |  | 1 | TRUE | wye
16 | LV_261-480_0_3_load_21 | 28 | 0.005922 | 0.0014842 | 0 | 0 |  | 1 | TRUE | wye
17 | LV_261-480_0_3_load_23 | 30 | 0.003309 | 0.00082932 | 0 | 0 |  | 1 | TRUE | wye

## ext_grid
| name | bus | vm_pu | va_degree | slack_weight | in_service
0 |  | 11 | 1 | 0 | 1 | TRUE

## line
| name | std_type | from_bus | to_bus | length_km | r_ohm_per_km | x_ohm_per_km | c_nf_per_km | g_us_per_km | max_i_ka | df | parallel | type | in_service
0 | LV_261-480_0_3_line_0 |  | 0 | 1 | 0.014364 | 0.125 | 0.08 | 261 | 0 | 0.364 | 1 | 1 | cs | TRUE
1 | LV_261-480_0_3_line_1 |  | 0 | 2 | 0.030321 | 0.125 | 0.08 | 261 | 0 | 0.364 | 1 | 1 | cs | TRUE
2 | LV_261-480_0_3_line_2 |  | 2 | 3 | 0.037863 | 0.125 | 0.08 | 261 | 0 | 0.364 | 1 | 1 | cs | TRUE
3 | LV_261-480_0_3_line_3 |  | 2 | 4 | 0.024368 | 0.125 | 0.08 | 261 | 0 | 0.364 | 1 | 1 | cs | TRUE
4 | LV_261-480_0_3_line_4 |  | 3 | 5 | 0.025021 | 0.125 | 0.08 | 261 | 0 | 0.364 | 1 | 1 | cs | TRUE
5 | LV_261-480_0_3_line_5 |  | 4 | 6 | 0.074533 | 0.125 | 0.08 | 261 | 0 | 0.364 | 1 | 2 | cs | TRUE
6 | LV_261-480_0_3_line_6 |  | 4 | 7 | 0.015186 | 0.125 | 0.08 | 261 | 0 | 0.364 | 1 | 1 | cs | TRUE
7 | LV_261-480_0_3_line_7 |  | 5 | 14 | 0.036639 | 0.125 | 0.08 | 261 | 0 | 0.364 | 1 | 1 | cs | TRUE
8 | LV_261-480_0_3_line_8 |  | 6 | 13 | 0.027905 | 0.125 | 0.08 | 261 | 0 | 0.364 | 1 | 3 | cs | TRUE
9 | LV_261-480_0_3_line_9 |  | 7 | 17 | 0.026005 | 0.125 | 0.08 | 261 | 0 | 0.364 | 1 | 1 | cs | TRUE
10 | LV_261-480_0_3_line_10 |  | 8 | 9 | 0.010928 | 0.125 | 0.08 | 261 | 0 | 0.364 | 1 | 1 | cs | TRUE
11 | LV_261-480_0_3_line_11 |  | 8 | 10 | 0.23932 | 0.125 | 0.08 | 261 | 0 | 0.364 | 1 | 1 | cs | TRUE
12 | LV_261-480_0_3_line_12 |  | 10 | 15 | 0.070133 | 0.125 | 0.08 | 261 | 0 | 0.364 | 1 | 1 | cs | TRUE
13 | LV_261-480_0_3_line_13 |  | 10 | 16 | 0.090195 | 0.125 | 0.08 | 261 | 0 | 0.364 | 1 | 1 | cs | TRUE
14 | LV_261-480_0_3_line_14 |  | 11 | 12 | 0.025266 | 0.125 | 0.08 | 261 | 0 | 0.364 | 1 | 3 | cs | TRUE
15 | LV_261-480_0_3_line_15 |  | 12 | 22 | 0.041332 | 0.125 | 0.08 | 261 | 0 | 0.364 | 1 | 3 | cs | TRUE
16 | LV_261-480_0_3_line_16 |  | 13 | 21 | 0.053271 | 0.125 | 0.08 | 261 | 0 | 0.364 | 1 | 3 | cs | TRUE
17 | LV_261-480_0_3_line_17 |  | 14 | 18 | 0.015575 | 0.125 | 0.08 | 261 | 0 | 0.364 | 1 | 1 | cs | TRUE
18 | LV_261-480_0_3_line_18 |  | 15 | 27 | 0.0021784 | 0.125 | 0.08 | 261 | 0 | 0.364 | 1 | 1 | cs | TRUE
19 | LV_261-480_0_3_line_19 |  | 16 | 25 | 0.034297 | 0.125 | 0.08 | 261 | 0 | 0.364 | 1 | 1 | cs | TRUE
20 | LV_261-480_0_3_line_20 |  | 19 | 20 | 0.069983 | 0.125 | 0.08 | 261 | 0 | 0.364 | 1 | 3 | cs | TRUE
21 | LV_261-480_0_3_line_21 |  | 19 | 21 | 0.016762 | 0.125 | 0.08 | 261 | 0 | 0.364 | 1 | 3 | cs | TRUE
22 | LV_261-480_0_3_line_22 |  | 20 | 22 | 0.023782 | 0.125 | 0.08 | 261 | 0 | 0.364 | 1 | 3 | cs | TRUE
23 | LV_261-480_0_3_line_23 |  | 20 | 23 | 0.042969 | 0.125 | 0.08 | 261 | 0 | 0.364 | 1 | 1 | cs | TRUE
24 | LV_261-480_0_3_line_24 |  | 23 | 24 | 0.023385 | 0.125 | 0.08 | 261 | 0 | 0.364 | 1 | 1 | cs | TRUE
25 | LV_261-480_0_3_line_25 |  | 24 | 25 | 0.018203 | 0.125 | 0.08 | 261 | 0 | 0.364 | 1 | 1 | cs | TRUE
26 | LV_261-480_0_3_line_26 |  | 25 | 26 | 0.013041 | 0.125 | 0.08 | 261 | 0 | 0.364 | 1 | 1 | cs | TRUE
27 | LV_261-480_0_3_line_27 |  | 27 | 30 | 0.0020442 | 0.125 | 0.08 | 261 | 0 | 0.364 | 1 | 1 | cs | TRUE
28 | LV_261-480_0_3_line_28 |  | 28 | 29 | 0.017916 | 0.125 | 0.08 | 261 | 0 | 0.364 | 1 | 1 | cs | TRUE
29 | LV_261-480_0_3_line_29 |  | 29 | 30 | 0.025673 | 0.125 | 0.08 | 261 | 0 | 0.364 | 1 | 1 | cs | TRUE

## trafo
| name | std_type | hv_bus | lv_bus | sn_mva | vn_hv_kv | vn_lv_kv | vk_percent | vkr_percent | pfe_kw | i0_percent | shift_degree | tap_side | tap_neutral | tap_min | tap_max | tap_step_percent | tap_step_degree | tap_pos | tap_phase_shifter | parallel | df | in_service
0 | LV_261-480_0_3_trafo_20 | 0.63 MVA 20/0.4 kV | 31 | 11 | 0.63 | 20 | 0.4 | 6 | 1.206 | 1.65 | 0.2619 | 150 | hv | 0 | -2 | 2 | 2.5 | 0 | 0 | FALSE | 1 | 1 | TRUE

## line_geodata
| x0 | y0 | x1 | y1 | x2 | y2 | x3 | y3 | x4 | y4 | x5 | y5 | x6 | y6 | x7 | y7 | x8 | y8 | x9 | y9 | x10 | y10 | x11 | y11 | x12 | y12 | x13 | y13 | x14 | y14
0 | 2681082.4389 | 1253049.8393 | 2681072.6999 | 1253039.2808
1 | 2681104.9237 | 1253069.0291 | 2681092.4925 | 1253055.4266 | 2681085.6393 | 1253053.309 | 2681082.4389 | 1253049.8393
2 | 2681104.9237 | 1253069.0291 | 2681136.3123 | 1253047.8541
3 | 2681117.519 | 1253088.2715 | 2681108.4615 | 1253079.0517 | 2681108.6412 | 1253073.0941 | 2681104.9237 | 1253069.0291
4 | 2681161.2895 | 1253046.3713 | 2681136.3123 | 1253047.8541
5 | 2681093.2237 | 1253144.1918 | 2681089.4739 | 1253138.6363 | 2681118.2964 | 1253121.8628 | 2681116.1679 | 1253118.0419 | 2681115.0689 | 1253113.9794 | 2681116.5876 | 1253091.2609 | 2681117.519 | 1253088.2715
6 | 2681117.519 | 1253088.2715 | 2681121.7274 | 1253086.7946 | 2681132.4439 | 1253087.237
7 | 2681197.9054 | 1253046.7749 | 2681168.1159 | 1253045.9661 | 2681161.2895 | 1253046.3713
8 | 2681093.2237 | 1253144.1918 | 2681108.8204 | 1253167.3306
9 | 2681158.427 | 1253088.3095 | 2681132.4439 | 1253087.237
10 | 2681182.0554 | 1252970.4673 | 2681181.4736 | 1252974.3734 | 2681181.0686 | 1252981.3397
11 | 2681182.0554 | 1252970.4673 | 2681211.2522 | 1252971.0456 | 2681227.5733 | 1252990.9842 | 2681249.2944 | 1253016.1008 | 2681266.2417 | 1253032.1897 | 2681276.2101 | 1253038.2643 | 2681288.2339 | 1253046.8801 | 2681294.9486 | 1253051.9427 | 2681299.3041 | 1253055.1493 | 2681314.2837 | 1253066.1298 | 2681330.4959 | 1253079.6735 | 2681351.0777 | 1253099.2262 | 2681354.9434 | 1253106.2179 | 2681358.3956 | 1253105.9651 | 2681362.4976 | 1253112.7821
12 | 2681362.4976 | 1253112.7821 | 2681367.8206 | 1253121.9064 | 2681377.4299 | 1253144.7555 | 2681383.9762 | 1253166.9954 | 2681386.815 | 1253178.2411
13 | 2681277.5323 | 1253122.2564 | 2681285.9413 | 1253122.0716 | 2681293.0544 | 1253119.5451 | 2681314.1267 | 1253118.2221 | 2681330.9892 | 1253120.6665 | 2681345.4699 | 1253120.1649 | 2681351.7008 | 1253122.53 | 2681357.7517 | 1253119.3218 | 2681362.4976 | 1253112.7821
14 | 2681187.7188 | 1253104.4895 | 2681194.6658 | 1253121.2194 | 2681196.4505 | 1253128.1447
15 | 2681196.4505 | 1253128.1447 | 2681197.6393 | 1253132.7577 | 2681206.9984 | 1253144.1834 | 2681209.6438 | 1253150.4799 | 2681207.4184 | 1253165.2827 | 2681207.4184 | 1253165.2827
16 | 2681133.175 | 1253213.4683 | 2681116.9519 | 1253194.1095 | 2681114.3465 | 1253184.8891 | 2681112.2216 | 1253177.499 | 2681109.1175 | 1253167.7714 | 2681108.8204 | 1253167.3306
17 | 2681197.9054 | 1253046.7749 | 2681197.7483 | 1253062.3496
18 | 2681386.815 | 1253178.2411 | 2681387.3481 | 1253180.3533
19 | 2681277.5323 | 1253122.2564 | 2681270.1278 | 1253123.4668 | 2681259.3056 | 1253130.6793 | 2681245.5399 | 1253132.4252
20 | 2681215.9201 | 1253187.4936 | 2681170.5588 | 1253200.7931 | 2681149.0489 | 1253208.0861
21 | 2681133.175 | 1253213.4683 | 2681149.0489 | 1253208.0861
22 | 2681215.9201 | 1253187.4936 | 2681207.4184 | 1253165.2827
23 | 2681215.9201 | 1253187.4936 | 2681223.9487 | 1253184.7794 | 2681242.3604 | 1253177.7043 | 2681256.1447 | 1253172.4005
24 | 2681256.1447 | 1253172.4005 | 2681254.8415 | 1253160.685 | 2681250.8502 | 1253149.7964
25 | 2681245.5399 | 1253132.4252 | 2681246.5092 | 1253137.1309 | 2681247.3203 | 1253140.1665 | 2681250.8502 | 1253149.7964
26 | 2681245.5399 | 1253132.4252 | 2681242.9035 | 1253119.6532
27 | 2681387.8484 | 1253182.3353 | 2681387.3481 | 1253180.3533
28 | 2681390.66 | 1253207.7733 | 2681399.3772 | 1253208.7715 | 2681408.4913 | 1253209.4875
29 | 2681390.66 | 1253207.7733 | 2681389.4151 | 1253188.5418 | 2681387.8484 | 1253182.3353

## bus_geodata
| x | y | coords
0 | 2681082.4389 | 1253049.8393
1 | 2681072.6999 | 1253039.2808
2 | 2681104.9237 | 1253069.0291
3 | 2681136.3123 | 1253047.8541
4 | 2681117.519 | 1253088.2715
5 | 2681161.2895 | 1253046.3713
6 | 2681093.2237 | 1253144.1918
7 | 2681132.4439 | 1253087.237
8 | 2681182.0554 | 1252970.4673
9 | 2681181.0686 | 1252981.3397
10 | 2681362.4976 | 1253112.7821
11 | 2681187.7188 | 1253104.4895
12 | 2681196.4505 | 1253128.1447
13 | 2681108.8204 | 1253167.3306
14 | 2681197.9054 | 1253046.7749
15 | 2681386.815 | 1253178.2411
16 | 2681277.5323 | 1253122.2564
17 | 2681158.427 | 1253088.3095
18 | 2681197.7483 | 1253062.3496
19 | 2681149.0489 | 1253208.0861
20 | 2681215.9201 | 1253187.4936
21 | 2681133.175 | 1253213.4683
22 | 2681207.4184 | 1253165.2827
23 | 2681256.1447 | 1253172.4005
24 | 2681250.8502 | 1253149.7964
25 | 2681245.5399 | 1253132.4252
26 | 2681242.9035 | 1253119.6532
27 | 2681387.3481 | 1253180.3533
28 | 2681408.4913 | 1253209.4875
29 | 2681390.66 | 1253207.7733
30 | 2681387.8484 | 1253182.3353
31 | 2681185.3301 | 1253098.7303

## line_std_types
| c_nf_per_km | r_ohm_per_km | x_ohm_per_km | max_i_ka | type | q_mm2 | alpha | voltage_rating
NAYY 4x50 SE | 210 | 0.642 | 0.083 | 0.142 | cs | 50 | 0.00403 | LV
NAYY 4x120 SE | 264 | 0.225 | 0.08 | 0.242 | cs | 120 | 0.00403 | LV
NAYY 4x150 SE | 261 | 0.208 | 0.08 | 0.27 | cs | 150 | 0.00403 | LV
NA2XS2Y 1x95 RM/25 12/20 kV | 216 | 0.313 | 0.132 | 0.252 | cs | 95 | 0.00403 | MV
NA2XS2Y 1x185 RM/25 12/20 kV | 273 | 0.161 | 0.117 | 0.362 | cs | 185 | 0.00403 | MV
NA2XS2Y 1x240 RM/25 12/20 kV | 304 | 0.122 | 0.112 | 0.421 | cs | 240 | 0.00403 | MV
NA2XS2Y 1x95 RM/25 6/10 kV | 315 | 0.313 | 0.123 | 0.249 | cs | 95 | 0.00403 | MV
NA2XS2Y 1x185 RM/25 6/10 kV | 406 | 0.161 | 0.11 | 0.358 | cs | 185 | 0.00403 | MV
NA2XS2Y 1x240 RM/25 6/10 kV | 456 | 0.122 | 0.105 | 0.416 | cs | 240 | 0.00403 | MV
NA2XS2Y 1x150 RM/25 12/20 kV | 250 | 0.206 | 0.116 | 0.319 | cs | 150 | 0.00403 | MV
NA2XS2Y 1x120 RM/25 12/20 kV | 230 | 0.253 | 0.119 | 0.283 | cs | 120 | 0.00403 | MV
NA2XS2Y 1x70 RM/25 12/20 kV | 190 | 0.443 | 0.132 | 0.22 | cs | 70 | 0.00403 | MV
NA2XS2Y 1x150 RM/25 6/10 kV | 360 | 0.206 | 0.11 | 0.315 | cs | 150 | 0.00403 | MV
NA2XS2Y 1x120 RM/25 6/10 kV | 340 | 0.253 | 0.113 | 0.28 | cs | 120 | 0.00403 | MV
NA2XS2Y 1x70 RM/25 6/10 kV | 280 | 0.443 | 0.123 | 0.217 | cs | 70 | 0.00403 | MV
N2XS(FL)2Y 1x120 RM/35 64/110 kV | 112 | 0.153 | 0.166 | 0.366 | cs | 120 | 0.00393 | HV
N2XS(FL)2Y 1x185 RM/35 64/110 kV | 125 | 0.099 | 0.156 | 0.457 | cs | 185 | 0.00393 | HV
N2XS(FL)2Y 1x240 RM/35 64/110 kV | 135 | 0.075 | 0.149 | 0.526 | cs | 240 | 0.00393 | HV
N2XS(FL)2Y 1x300 RM/35 64/110 kV | 144 | 0.06 | 0.144 | 0.588 | cs | 300 | 0.00393 | HV
15-AL1/3-ST1A 0.4 | 11 | 1.8769 | 0.35 | 0.105 | ol | 16 | 0.00403 | LV
24-AL1/4-ST1A 0.4 | 11.25 | 1.2012 | 0.335 | 0.14 | ol | 24 | 0.00403 | LV
48-AL1/8-ST1A 0.4 | 12.2 | 0.5939 | 0.3 | 0.21 | ol | 48 | 0.00403 | LV
94-AL1/15-ST1A 0.4 | 13.2 | 0.306 | 0.29 | 0.35 | ol | 94 | 0.00403 | LV
34-AL1/6-ST1A 10.0 | 9.7 | 0.8342 | 0.36 | 0.17 | ol | 34 | 0.00403 | MV
48-AL1/8-ST1A 10.0 | 10.1 | 0.5939 | 0.35 | 0.21 | ol | 48 | 0.00403 | MV
70-AL1/11-ST1A 10.0 | 10.4 | 0.4132 | 0.339 | 0.29 | ol | 70 | 0.00403 | MV
94-AL1/15-ST1A 10.0 | 10.75 | 0.306 | 0.33 | 0.35 | ol | 94 | 0.00403 | MV
122-AL1/20-ST1A 10.0 | 11.1 | 0.2376 | 0.323 | 0.41 | ol | 122 | 0.00403 | MV
149-AL1/24-ST1A 10.0 | 11.25 | 0.194 | 0.315 | 0.47 | ol | 149 | 0.00403 | MV
34-AL1/6-ST1A 20.0 | 9.15 | 0.8342 | 0.382 | 0.17 | ol | 34 | 0.00403 | MV
48-AL1/8-ST1A 20.0 | 9.5 | 0.5939 | 0.372 | 0.21 | ol | 48 | 0.00403 | MV
70-AL1/11-ST1A 20.0 | 9.7 | 0.4132 | 0.36 | 0.29 | ol | 70 | 0.00403 | MV
94-AL1/15-ST1A 20.0 | 10 | 0.306 | 0.35 | 0.35 | ol | 94 | 0.00403 | MV
122-AL1/20-ST1A 20.0 | 10.3 | 0.2376 | 0.344 | 0.41 | ol | 122 | 0.00403 | MV
149-AL1/24-ST1A 20.0 | 10.5 | 0.194 | 0.337 | 0.47 | ol | 149 | 0.00403 | MV
184-AL1/30-ST1A 20.0 | 10.75 | 0.1571 | 0.33 | 0.535 | ol | 184 | 0.00403 | MV
243-AL1/39-ST1A 20.0 | 11 | 0.1188 | 0.32 | 0.645 | ol | 243 | 0.00403 | MV
48-AL1/8-ST1A 110.0 | 8 | 0.5939 | 0.46 | 0.21 | ol | 48 | 0.00403 | HV
70-AL1/11-ST1A 110.0 | 8.4 | 0.4132 | 0.45 | 0.29 | ol | 70 | 0.00403 | HV
94-AL1/15-ST1A 110.0 | 8.65 | 0.306 | 0.44 | 0.35 | ol | 94 | 0.00403 | HV
122-AL1/20-ST1A 110.0 | 8.5 | 0.2376 | 0.43 | 0.41 | ol | 122 | 0.00403 | HV
149-AL1/24-ST1A 110.0 | 8.75 | 0.194 | 0.41 | 0.47 | ol | 149 | 0.00403 | HV
184-AL1/30-ST1A 110.0 | 8.8 | 0.1571 | 0.4 | 0.535 | ol | 184 | 0.00403 | HV
243-AL1/39-ST1A 110.0 | 9 | 0.1188 | 0.39 | 0.645 | ol | 243 | 0.00403 | HV
305-AL1/39-ST1A 110.0 | 9.2 | 0.0949 | 0.38 | 0.74 | ol | 305 | 0.00403 | HV
490-AL1/64-ST1A 110.0 | 9.75 | 0.059 | 0.37 | 0.96 | ol | 490 | 0.00403 | HV
679-AL1/86-ST1A 110.0 | 9.95 | 0.042 | 0.36 | 1.15 | ol | 679 | 0.00403 | HV
490-AL1/64-ST1A 220.0 | 10 | 0.059 | 0.285 | 0.96 | ol | 490 | 0.00403 | HV
679-AL1/86-ST1A 220.0 | 11.7 | 0.042 | 0.275 | 1.15 | ol | 679 | 0.00403 | HV
490-AL1/64-ST1A 380.0 | 11 | 0.059 | 0.253 | 0.96 | ol | 490 | 0.00403 | HV
679-AL1/86-ST1A 380.0 | 14.6 | 0.042 | 0.25 | 1.15 | ol | 679 | 0.00403 | HV

## trafo_std_types
| i0_percent | pfe_kw | vkr_percent | sn_mva | vn_lv_kv | vn_hv_kv | vk_percent | shift_degree | vector_group | tap_side | tap_neutral | tap_min | tap_max | tap_step_degree | tap_step_percent | tap_phase_shifter
160 MVA 380/110 kV | 0.06 | 60 | 0.25 | 160 | 110 | 380 | 12.2 | 0 | Yy0 | hv | 0 | -9 | 9 | 0 | 1.5 | FALSE
100 MVA 220/110 kV | 0.06 | 55 | 0.26 | 100 | 110 | 220 | 12 | 0 | Yy0 | hv | 0 | -9 | 9 | 0 | 1.5 | FALSE
63 MVA 110/20 kV | 0.04 | 22 | 0.32 | 63 | 20 | 110 | 18 | 150 | YNd5 | hv | 0 | -9 | 9 | 0 | 1.5 | FALSE
40 MVA 110/20 kV | 0.05 | 18 | 0.34 | 40 | 20 | 110 | 16.2 | 150 | YNd5 | hv | 0 | -9 | 9 | 0 | 1.5 | FALSE
25 MVA 110/20 kV | 0.07 | 14 | 0.41 | 25 | 20 | 110 | 12 | 150 | YNd5 | hv | 0 | -9 | 9 | 0 | 1.5 | FALSE
63 MVA 110/10 kV | 0.04 | 22 | 0.32 | 63 | 10 | 110 | 18 | 150 | YNd5 | hv | 0 | -9 | 9 | 0 | 1.5 | FALSE
40 MVA 110/10 kV | 0.05 | 18 | 0.34 | 40 | 10 | 110 | 16.2 | 150 | YNd5 | hv | 0 | -9 | 9 | 0 | 1.5 | FALSE
25 MVA 110/10 kV | 0.07 | 14 | 0.41 | 25 | 10 | 110 | 12 | 150 | YNd5 | hv | 0 | -9 | 9 | 0 | 1.5 | FALSE
0.25 MVA 20/0.4 kV | 0.32 | 0.8 | 1.44 | 0.25 | 0.4 | 20 | 6 | 150 | Yzn5 | hv | 0 | -2 | 2 | 0 | 2.5 | FALSE
0.4 MVA 20/0.4 kV | 0.3375 | 1.35 | 1.425 | 0.4 | 0.4 | 20 | 6 | 150 | Dyn5 | hv | 0 | -2 | 2 | 0 | 2.5 | FALSE
0.63 MVA 20/0.4 kV | 0.2619 | 1.65 | 1.206 | 0.63 | 0.4 | 20 | 6 | 150 | Dyn5 | hv | 0 | -2 | 2 | 0 | 2.5 | FALSE
0.25 MVA 10/0.4 kV | 0.24 | 0.6 | 1.2 | 0.25 | 0.4 | 10 | 4 | 150 | Dyn5 | hv | 0 | -2 | 2 | 0 | 2.5 | FALSE
0.4 MVA 10/0.4 kV | 0.2375 | 0.95 | 1.325 | 0.4 | 0.4 | 10 | 4 | 150 | Dyn5 | hv | 0 | -2 | 2 | 0 | 2.5 | FALSE
0.63 MVA 10/0.4 kV | 0.1873 | 1.18 | 1.0794 | 0.63 | 0.4 | 10 | 4 | 150 | Dyn5 | hv | 0 | -2 | 2 | 0 | 2.5 | FALSE

## trafo3w_std_types
| sn_hv_mva | sn_mv_mva | sn_lv_mva | vn_hv_kv | vn_mv_kv | vn_lv_kv | vk_hv_percent | vk_mv_percent | vk_lv_percent | vkr_hv_percent | vkr_mv_percent | vkr_lv_percent | pfe_kw | i0_percent | shift_mv_degree | shift_lv_degree | vector_group | tap_side | tap_neutral | tap_min | tap_max | tap_step_percent
63/25/38 MVA 110/20/10 kV | 63 | 25 | 38 | 110 | 20 | 10 | 10.4 | 10.4 | 10.4 | 0.28 | 0.32 | 0.35 | 35 | 0.89 | 0 | 0 | YN0yn0yn0 | hv | 0 | -10 | 10 | 1.2
63/25/38 MVA 110/10/10 kV | 63 | 25 | 38 | 110 | 10 | 10 | 10.4 | 10.4 | 10.4 | 0.28 | 0.32 | 0.35 | 35 | 0.89 | 0 | 0 | YN0yn0yn0 | hv | 0 | -10 | 10 | 1.2

## fuse_std_types
| fuse_type | i_rated_a | t_avg | t_min | t_total | x_avg | x_min | x_total
HV 100A | HV 100A | 100 | 0 | [10.0, 3.64, 0.854, 0.281, 0.1, 0.0531, 0.022, 0.01] | [10.0, 4.267, 1.21, 0.403, 0.1, 0.058, 0.022, 0.01] | 0 | [300.0, 350.0, 450.0, 550.0, 700.0, 850.0, 1200.0, 1752.0] | [600.0, 700.0, 900.0, 1150.0, 1665.0, 2000.0, 3000.0, 4313.0]
HV 10A | HV 10A | 10 | 0 | [10.0, 1675.0, 0.344, 0.156, 0.1, 0.0417, 0.0171, 0.01] | [10.0, 1.3, 0.3, 0.155, 0.1, 0.0555, 0.023, 0.01] | 0 | [30.0, 32.0, 35.0, 37.0, 39.0, 50.0, 70.0, 88.0] | [60.0, 70.0, 80.0, 87.0, 94.0, 110.0, 150.0, 216.0]
HV 125A | HV 125A | 125 | 0 | [10.0, 1.82, 0.344, 0.1, 0.0467, 0.0269, 0.01] | [10.0, 2.478, 0.426, 0.1, 0.0427, 0.0211, 0.01] | 0 | [375.0, 500.0, 700.0, 925.0, 1200.0, 1500.0, 2341.0] | [750.0, 1000.0, 1500.0, 2200.0, 3000.0, 4000.0, 5765.0]
HV 160A | HV 160A | 160 | 0 | [10.0, 4.15, 1.03, 0.198, 0.1, 0.051, 0.0172, 0.01] | [10.0, 2.3, 0.734, 0.274, 0.1, 0.046, 0.0177, 0.01] | 0 | [480.0, 550.0, 700.0, 1000.0, 1260.0, 1600.0, 2500.0, 3227.0] | [960.0, 1300.0, 1700.0, 2200.0, 2996.0, 4000.0, 6000.0, 7946.0]
HV 16A | HV 16A | 16 | 0 | [10.0, 0.352, 0.164, 0.1, 0.0649, 0.0342, 0.01] | [10.0, 2.34, 0.722, 0.181, 0.1, 0.055, 0.0296, 0.01] | 0 | [48.0, 60.0, 65.0, 71.0, 80.0, 100.0, 162.0] | [96.0, 110.0, 125.0, 150.0, 168.0, 200.0, 250.0, 398.0]
HV 200A | HV 200A | 200 | 0 | [10.0, 4.267, 1.21, 0.403, 0.1, 0.058, 0.022, 0.01] | [10.0, 3.73, 1.654, 0.328, 0.1, 0.0531, 0.019, 0.01] | 0 | [600.0, 700.0, 900.0, 1150.0, 1665.0, 2000.0, 3000.0, 4313.0] | [1200.0, 1500.0, 1800.0, 2700.0, 3960.0, 5000.0, 7500.0, 10620.0]
HV 20A | HV 20A | 20 | 0 | [10.0, 1.3, 0.3, 0.155, 0.1, 0.0555, 0.023, 0.01] | [10.0, 1.3, 0.161, 0.1, 0.0611, 0.0399, 0.0141, 0.01] | 0 | [60.0, 70.0, 80.0, 87.0, 94.0, 110.0, 150.0, 216.0] | [120.0, 150.0, 200.0, 223.0, 260.0, 300.0, 450.0, 532.0]
HV 25A | HV 25A | 25 | 0 | [10.0, 2.512, 0.833, 0.299, 0.1, 0.0372, 0.0223, 0.01] | [10.0, 3.125, 0.597, 0.198, 0.1, 0.0378, 0.022, 0.01] | 0 | [75.0, 82.0, 90.0, 100.0, 124.0, 170.0, 200.0, 289.0] | [150.0, 170.0, 210.0, 250.0, 294.0, 400.0, 500.0, 711.0]
HV 31.5A | HV 31.5A | 31.5 | 0 | [10.0, 2.34, 0.722, 0.181, 0.1, 0.055, 0.0296, 0.01] | [10.0, 2.84, 0.368, 0.164, 0.1, 0.0621, 0.0378, 0.0195, 0.01] | 0 | [95.0, 110.0, 125.0, 150.0, 165.0, 200.0, 250.0, 390.0] | [189.0, 220.0, 300.0, 350.0, 393.0, 450.0, 530.0, 700.0, 960.0]
HV 40A | HV 40A | 40 | 0 | [10.0, 1.3, 0.161, 0.1, 0.0611, 0.0399, 0.0141, 0.01] | [10.0, 2.05, 0.369, 0.198, 0.1, 0.051, 0.0298, 0.01] | 0 | [120.0, 150.0, 200.0, 223.0, 260.0, 300.0, 450.0, 532.0] | [240.0, 300.0, 400.0, 450.0, 530.0, 650.0, 800.0, 1311.0]
HV 50A | HV 50A | 50 | 0 | [10.0, 3.215, 0.597, 0.198, 0.1, 0.0378, 0.022, 0.01] | [10.0, 3.64, 0.854, 0.281, 0.1, 0.0531, 0.022, 0.01] | 0 | [150.0, 170.0, 210.0, 250.0, 294.0, 400.0, 500.0, 711.0] | [300.0, 350.0, 450.0, 550.0, 700.0, 850.0, 1200.0, 1752.0]
HV 6.3A | HV 6.3A | 6.3 | 0 | [10.0, 1.39, 0.344, 0.168, 0.1, 0.056, 0.0263, 0.01] | [10.0, 1.711, 0.516, 0.198, 0.1, 0.0634, 0.0303, 0.01] | 0 | [19.0, 19.5, 20.4, 20.8, 22.0, 25.0, 32.0, 48.0] | [38.0, 40.0, 43.0, 48.0, 53.0, 60.0, 75.0, 118.0]
HV 63A | HV 63A | 63 | 0 | [10.0, 2.84, 0.368, 0.164, 0.1, 0.0621, 0.0378, 0.0195, 0.01] | [10.0, 1.82, 0.344, 0.1, 0.0467, 0.0269, 0.01] | 0 | [189.0, 220.0, 300.0, 350.0, 393.0, 450.0, 530.0, 700.0, 961.0] | [378.0, 500.0, 700.0, 934.0, 1200.0, 1500.0, 2366.0]
HV 80A | HV 80A | 80 | 0 | [10.0, 2.05, 0.369, 0.198, 0.1, 0.051, 0.0298, 0.01] | [10.0, 4.15, 1.03, 0.198, 0.1, 0.051, 0.0172, 0.01] | 0 | [240.0, 300.0, 400.0, 450.0, 530.0, 650.0, 800.0, 1311.0] | [480.0, 550.0, 700.0, 1000.0, 1260.0, 1600.0, 2500.0, 3227.0]
Siemens NH-1-100 | Siemens NH-1-100 | 100 | [5400.0, 2000.0, 400.0, 20.0, 1.0, 0.2, 0.012, 0.004] | 0 | 0 | [150.0, 190.0, 250.0, 430.0, 900.0, 1250.0, 2700.0, 3600.0] | 0 | 0
Siemens NH-1-125 | Siemens NH-1-125 | 125 | [4800.0, 120.0, 7.0, 0.1, 0.004] | 0 | 0 | [180.0, 400.0, 740.0, 2000.0, 4250.0] | 0 | 0
Siemens NH-1-16 | Siemens NH-1-16 | 16 | [4000.0, 400.0, 2.0, 0.1, 0.04, 0.01] | 0 | 0 | [26.0, 35.0, 75.0, 150.0, 200.0, 300.0] | 0 | 0
Siemens NH-1-160 | Siemens NH-1-160 | 160 | [4800.0, 120.0, 7.0, 0.1, 0.004] | 0 | 0 | [210.0, 500.0, 900.0, 2300.0, 5000.0] | 0 | 0
Siemens NH-1-25 | Siemens NH-1-25 | 25 | [4000.0, 1000.0, 10.0, 0.2, 0.02, 0.01] | 0 | 0 | [40.0, 50.0, 100.0, 210.0, 400.0, 500.0] | 0 | 0
Siemens NH-1-50 | Siemens NH-1-50 | 50 | [4000.0, 40.0, 4.0, 1.0, 0.02, 0.01] | 0 | 0 | [86.0, 200.0, 300.0, 400.0, 1000.0, 1280.0] | 0 | 0
Siemens NH-1-63 | Siemens NH-1-63 | 63 | [4000.0, 100.0, 10.0, 2.0, 0.04, 0.01] | 0 | 0 | [100.0, 200.0, 300.0, 400.0, 1000.0, 1500.0] | 0 | 0
Siemens NH-1-80 | Siemens NH-1-80 | 80 | [4800.0, 120.0, 7.0, 0.1, 0.01] | 0 | 0 | [150.58, 250.0, 450.0, 1150.0, 2470.0] | 0 | 0
Siemens NH-2-1000 | Siemens NH-2-1000 | 1000 | [4800.0, 120.0, 7.0, 0.1, 0.004] | 0 | 0 | [1900.0, 3500.0, 8400.0, 24000.0, 52000.0] | 0 | 0
Siemens NH-2-200 | Siemens NH-2-200 | 200 | [4800.0, 120.0, 7.0, 0.1, 0.004] | 0 | 0 | [280.0, 650.0, 1200.0, 3000.0, 7000.0] | 0 | 0
Siemens NH-2-224 | Siemens NH-2-224 | 224 | [4800.0, 120.0, 7.0, 0.2, 0.04, 0.004] | 0 | 0 | [400.0, 750.0, 1453.0, 3025.0, 4315.0, 7600.0] | 0 | 0
Siemens NH-2-250 | Siemens NH-2-250 | 250 | [4800.0, 120.0, 7.0, 0.1, 0.004] | 0 | 0 | [450.0, 800.0, 1650.0, 4000.0, 8500.0] | 0 | 0
Siemens NH-2-315 | Siemens NH-2-315 | 315 | [4800.0, 120.0, 7.0, 0.1, 0.004] | 0 | 0 | [550.0, 920.0, 1900.0, 5000.0, 11000.0] | 0 | 0
Siemens NH-2-355 | Siemens NH-2-355 | 355 | [4800.0, 120.0, 6.0, 0.1, 0.004] | 0 | 0 | [650.0, 1116.27, 2350.0, 5840.0, 12790.0] | 0 | 0
Siemens NH-2-400 | Siemens NH-2-400 | 400 | [4800.0, 120.0, 7.0, 0.1, 0.004] | 0 | 0 | [720.0, 1350.0, 2800.0, 6500.0, 15000.0] | 0 | 0
Siemens NH-2-425 | Siemens NH-2-425 | 425 | [4800.0, 120.0, 7.0, 0.1, 0.004] | 0 | 0 | [850.0, 1500.0, 3050.0, 7500.0, 16500.0] | 0 | 0
Siemens NH-2-630 | Siemens NH-2-630 | 630 | [4800.0, 120.0, 7.0, 0.1, 0.004] | 0 | 0 | [1200.0, 2000.0, 4800.0, 12000.0, 26000.0] | 0 | 0

## res_bus
| vm_pu | va_degree | p_mw | q_mvar
0 | 0.97826 | -0.41777 | 0.0048916 | 0.0012259
1 | 0.97824 | -0.41826 | 0.0018728 | 0.00046938
2 | 0.97845 | -0.41403 | 0 | 0
3 | 0.97567 | -0.46863 | 0.043456 | 0.010891
4 | 0.98039 | -0.37606 | 0 | 0
5 | 0.97484 | -0.48492 | 0.02611 | 0.0065439
6 | 0.9848 | -0.29033 | 0 | 0
7 | 0.97981 | -0.38755 | 0.012003 | 0.0030082
8 | 0.9776 | -0.43165 | 0 | 0
9 | 0.97738 | -0.436 | 0.021796 | 0.0054627
10 | 0.98244 | -0.33697 | 0 | 0
11 | 1 | 0 | -0.2888 | -0.073723
12 | 0.9978 | -0.041581 | 0.020783 | 0.0052087
13 | 0.98591 | -0.26905 | 0.020987 | 0.0052598
14 | 0.97452 | -0.49125 | 0 | 0
15 | 0.98124 | -0.36038 | 0.0059724 | 0.0014968
16 | 0.9858 | -0.27162 | 0 | 0
17 | 0.97909 | -0.40158 | 0.029685 | 0.0074397
18 | 0.97439 | -0.49395 | 0.0094166 | 0.00236
19 | 0.98912 | -0.20711 | 0.016904 | 0.0042365
20 | 0.9927 | -0.13864 | 0 | 0
21 | 0.98835 | -0.2219 | 0 | 0
22 | 0.99446 | -0.10495 | 0.021117 | 0.0052924
23 | 0.98971 | -0.1961 | 0 | 0
24 | 0.98808 | -0.22751 | 0.015846 | 0.0039714
25 | 0.98708 | -0.24688 | 0 | 0
26 | 0.98685 | -0.25137 | 0.01926 | 0.004827
27 | 0.98122 | -0.36087 | 0.0032511 | 0.00081479
28 | 0.98096 | -0.36588 | 0.005922 | 0.0014842
29 | 0.98106 | -0.36396 | 0 | 0
30 | 0.9812 | -0.36121 | 0.003309 | 0.00082932
31 | 0.99998 | 149.9956 | 0 | 0

## res_line
| p_from_mw | q_from_mvar | p_to_mw | q_to_mvar | pl_mw | ql_mvar | i_from_ka | i_to_ka | i_ka | vm_from_pu | va_from_degree | vm_to_pu | va_to_degree | loading_percent
0 | 0.0018729 | 0.00046922 | -0.0018728 | -0.00046938 | 4.3715e-08 | -1.5236e-07 | 0.0028487 | 0.0028488 | 0.0028488 | 0.97826 | -0.41777 | 0.97824 | -0.41826 | 0.78264
1 | -0.0067644 | -0.0016952 | 0.0067656 | 0.0016956 | 1.2037e-06 | 3.8963e-07 | 0.010289 | 0.010289 | 0.010289 | 0.97826 | -0.41777 | 0.97845 | -0.41403 | 2.8267
2 | 0.07922 | 0.019946 | -0.079014 | -0.019814 | 0.0002062 | 0.0001315 | 0.12051 | 0.12051 | 0.12051 | 0.97845 | -0.41403 | 0.97567 | -0.46863 | 33.1072
3 | -0.085986 | -0.021641 | 0.086142 | 0.021741 | 0.00015634 | 9.9749e-05 | 0.1308 | 0.1308 | 0.1308 | 0.97845 | -0.41403 | 0.98039 | -0.37606 | 35.9339
4 | 0.035559 | 0.0089232 | -0.035531 | -0.0089058 | 2.76e-05 | 1.7352e-05 | 0.054235 | 0.054235 | 0.054235 | 0.97567 | -0.46863 | 0.97484 | -0.48492 | 14.8998
5 | -0.12787 | -0.032216 | 0.1284 | 0.032551 | 0.00052673 | 0.00033522 | 0.19414 | 0.19414 | 0.19414 | 0.98039 | -0.37606 | 0.9848 | -0.29033 | 26.6679
6 | 0.041731 | 0.010475 | -0.041708 | -0.01046 | 2.2849e-05 | 1.4432e-05 | 0.063343 | 0.063343 | 0.063343 | 0.98039 | -0.37606 | 0.97981 | -0.38755 | 17.402
7 | 0.0094206 | 0.002362 | -0.0094178 | -0.0023606 | 2.8412e-06 | 1.3617e-06 | 0.01438 | 0.01438 | 0.01438 | 0.97484 | -0.48492 | 0.97452 | -0.49125 | 3.9506
8 | -0.1284 | -0.032551 | 0.12853 | 0.032634 | 0.00013147 | 8.3073e-05 | 0.19414 | 0.19414 | 0.19414 | 0.9848 | -0.29033 | 0.98591 | -0.26905 | 17.7785
9 | 0.029705 | 0.0074521 | -0.029685 | -0.0074397 | 1.9849e-05 | 1.2376e-05 | 0.045115 | 0.045115 | 0.045115 | 0.97981 | -0.38755 | 0.97909 | -0.40158 | 12.3942
10 | 0.021801 | 0.0054654 | -0.021796 | -0.0054627 | 4.5126e-06 | 2.7511e-06 | 0.033184 | 0.033184 | 0.033184 | 0.9776 | -0.43165 | 0.97738 | -0.436 | 9.1165
11 | -0.021801 | -0.0054654 | 0.0219 | 0.0055256 | 9.8821e-05 | 6.023e-05 | 0.033184 | 0.033183 | 0.033184 | 0.9776 | -0.43165 | 0.98244 | -0.33697 | 9.1164
12 | 0.018477 | 0.004638 | -0.018456 | -0.0046257 | 2.0602e-05 | 1.2298e-05 | 0.027988 | 0.027988 | 0.027988 | 0.98244 | -0.33697 | 0.98124 | -0.36038 | 7.6891
13 | -0.040376 | -0.010164 | 0.040503 | 0.010243 | 0.00012656 | 7.9853e-05 | 0.061171 | 0.06117 | 0.061171 | 0.98244 | -0.33697 | 0.9858 | -0.27162 | 16.8051
14 | 0.28715 | 0.073723 | -0.28657 | -0.073354 | 0.0005783 | 0.00036912 | 0.42791 | 0.42791 | 0.42791 | 1 | 0 | 0.9978 | -0.041581 | 39.1857
15 | 0.26579 | 0.068145 | -0.26497 | -0.067626 | 0.00081394 | 0.00051931 | 0.39691 | 0.39692 | 0.39692 | 0.9978 | -0.041581 | 0.99446 | -0.10495 | 36.3476
16 | -0.14952 | -0.037894 | 0.14986 | 0.038109 | 0.00033956 | 0.00021527 | 0.22582 | 0.22582 | 0.22582 | 0.98591 | -0.26905 | 0.98835 | -0.2219 | 20.6791
17 | 0.0094178 | 0.0023606 | -0.0094166 | -0.00236 | 1.2078e-06 | 5.7898e-07 | 0.01438 | 0.01438 | 0.01438 | 0.97452 | -0.49125 | 0.97439 | -0.49395 | 3.9506
18 | 0.012484 | 0.0031288 | -0.012484 | -0.0031287 | 2.9277e-07 | 1.5986e-07 | 0.018931 | 0.018931 | 0.018931 | 0.98124 | -0.36038 | 0.98122 | -0.36087 | 5.2009
19 | -0.040503 | -0.010243 | 0.040551 | 0.010274 | 4.8125e-05 | 3.0362e-05 | 0.06117 | 0.06117 | 0.06117 | 0.9858 | -0.27162 | 0.98708 | -0.24688 | 16.805
20 | -0.16687 | -0.042413 | 0.16742 | 0.042764 | 0.0005522 | 0.00035071 | 0.25125 | 0.25124 | 0.25125 | 0.98912 | -0.20711 | 0.9927 | -0.13864 | 23.0078
21 | 0.14996 | 0.038177 | -0.14986 | -0.038109 | 0.00010684 | 6.7732e-05 | 0.22582 | 0.22582 | 0.22582 | 0.98912 | -0.20711 | 0.98835 | -0.2219 | 20.6791
22 | -0.24346 | -0.06208 | 0.24386 | 0.062333 | 0.00039674 | 0.00025299 | 0.36532 | 0.36532 | 0.36532 | 0.9927 | -0.13864 | 0.99446 | -0.10495 | 33.4541
23 | 0.076041 | 0.019316 | -0.075831 | -0.019183 | 0.00020968 | 0.00013364 | 0.11407 | 0.11407 | 0.11407 | 0.9927 | -0.13864 | 0.98971 | -0.1961 | 31.3392
24 | 0.075831 | 0.019183 | -0.075717 | -0.01911 | 0.00011412 | 7.2734e-05 | 0.11407 | 0.11407 | 0.11407 | 0.98971 | -0.1961 | 0.98808 | -0.22751 | 31.3392
25 | 0.059871 | 0.015139 | -0.059815 | -0.015103 | 5.5551e-05 | 3.532e-05 | 0.090211 | 0.090211 | 0.090211 | 0.98808 | -0.22751 | 0.98708 | -0.24688 | 24.7833
26 | 0.019264 | 0.0048295 | -0.01926 | -0.004827 | 4.1246e-06 | 2.4731e-06 | 0.029041 | 0.029041 | 0.029041 | 0.98708 | -0.24688 | 0.98685 | -0.25137 | 7.9783
27 | 0.0092325 | 0.0023139 | -0.0092324 | -0.0023138 | 1.5027e-07 | 7.0354e-08 | 0.014001 | 0.014001 | 0.014001 | 0.98122 | -0.36087 | 0.9812 | -0.36121 | 3.8465
28 | -0.005922 | -0.0014842 | 0.0059226 | 0.0014843 | 5.4216e-07 | 1.2078e-07 | 0.0089831 | 0.008983 | 0.0089831 | 0.98096 | -0.36588 | 0.98106 | -0.36396 | 2.4679
29 | -0.0059226 | -0.0014843 | 0.0059233 | 0.0014845 | 7.7686e-07 | 1.7297e-07 | 0.008983 | 0.0089829 | 0.008983 | 0.98106 | -0.36396 | 0.9812 | -0.36121 | 2.4679

## res_trafo
| p_hv_mw | q_hv_mvar | p_lv_mw | q_lv_mvar | pl_mw | ql_mvar | i_hv_ka | i_lv_ka | vm_hv_pu | va_hv_degree | vm_lv_pu | va_lv_degree | loading_percent
0 | -1.2729e-15 | -1.3162e-15 | 0.00165 | 1.2699e-07 | 0.00165 | 1.2699e-07 | 5.2857e-17 | 0.0023815 | 0.99998 | 149.9956 | 1 | 0 | 0.2619

## res_ext_grid
| p_mw | q_mvar
0 | 0.2888 | 0.073723

## res_load
| p_mw | q_mvar
0 | 0.0048916 | 0.0012259
1 | 0.0018728 | 0.00046938
2 | 0.043456 | 0.010891
3 | 0.02611 | 0.0065439
4 | 0.012003 | 0.0030082
5 | 0.021796 | 0.0054627
6 | 0.020783 | 0.0052087
7 | 0.020987 | 0.0052598
8 | 0.0059724 | 0.0014968
9 | 0.029685 | 0.0074397
10 | 0.0094166 | 0.00236
11 | 0.016904 | 0.0042365
12 | 0.021117 | 0.0052924
13 | 0.015846 | 0.0039714
14 | 0.01926 | 0.004827
15 | 0.0032511 | 0.00081479
16 | 0.005922 | 0.0014842
17 | 0.003309 | 0.00082932

## dtypes
| element | column | dtype
0 | bus | name | object
1 | bus | vn_kv | float64
2 | bus | type | object
3 | bus | zone | object
4 | bus | in_service | bool
5 | load | name | object
6 | load | bus | uint32
7 | load | p_mw | float64
8 | load | q_mvar | float64
9 | load | const_z_percent | float64
10 | load | const_i_percent | float64
11 | load | sn_mva | float64
12 | load | scaling | float64
13 | load | in_service | bool
14 | load | type | object
15 | ext_grid | name | object
16 | ext_grid | bus | uint32
17 | ext_grid | vm_pu | float64
18 | ext_grid | va_degree | float64
19 | ext_grid | slack_weight | float64
20 | ext_grid | in_service | bool
21 | line | name | object
22 | line | std_type | object
23 | line | from_bus | uint32
24 | line | to_bus | uint32
25 | line | length_km | float64
26 | line | r_ohm_per_km | float64
27 | line | x_ohm_per_km | float64
28 | line | c_nf_per_km | float64
29 | line | g_us_per_km | float64
30 | line | max_i_ka | float64
31 | line | df | float64
32 | line | parallel | uint32
33 | line | type | object
34 | line | in_service | bool
35 | trafo | name | object
36 | trafo | std_type | object
37 | trafo | hv_bus | uint32
38 | trafo | lv_bus | uint32
39 | trafo | sn_mva | float64
40 | trafo | vn_hv_kv | float64
41 | trafo | vn_lv_kv | float64
42 | trafo | vk_percent | float64
43 | trafo | vkr_percent | float64
44 | trafo | pfe_kw | float64
45 | trafo | i0_percent | float64
46 | trafo | shift_degree | float64
47 | trafo | tap_side | object
48 | trafo | tap_neutral | int32
49 | trafo | tap_min | int32
50 | trafo | tap_max | int32
51 | trafo | tap_step_percent | float64
52 | trafo | tap_step_degree | float64
53 | trafo | tap_pos | int32
54 | trafo | tap_phase_shifter | bool
55 | trafo | parallel | uint32
56 | trafo | df | float64
57 | trafo | in_service | bool
58 | line_geodata | coords | object
59 | bus_geodata | x | float64
60 | bus_geodata | y | float64
61 | bus_geodata | coords | object
62 | res_bus | vm_pu | float64
63 | res_bus | va_degree | float64
64 | res_bus | p_mw | float64
65 | res_bus | q_mvar | float64
66 | res_line | p_from_mw | float64
67 | res_line | q_from_mvar | float64
68 | res_line | p_to_mw | float64
69 | res_line | q_to_mvar | float64
70 | res_line | pl_mw | float64
71 | res_line | ql_mvar | float64
72 | res_line | i_from_ka | float64
73 | res_line | i_to_ka | float64
74 | res_line | i_ka | float64
75 | res_line | vm_from_pu | float64
76 | res_line | va_from_degree | float64
77 | res_line | vm_to_pu | float64
78 | res_line | va_to_degree | float64
79 | res_line | loading_percent | float64
80 | res_trafo | p_hv_mw | float64
81 | res_trafo | q_hv_mvar | float64
82 | res_trafo | p_lv_mw | float64
83 | res_trafo | q_lv_mvar | float64
84 | res_trafo | pl_mw | float64
85 | res_trafo | ql_mvar | float64
86 | res_trafo | i_hv_ka | float64
87 | res_trafo | i_lv_ka | float64
88 | res_trafo | vm_hv_pu | float64
89 | res_trafo | va_hv_degree | float64
90 | res_trafo | vm_lv_pu | float64
91 | res_trafo | va_lv_degree | float64
92 | res_trafo | loading_percent | float64
93 | res_ext_grid | p_mw | float64
94 | res_ext_grid | q_mvar | float64
95 | res_load | p_mw | float64
96 | res_load | q_mvar | float64

## parameters
| version | format_version | converged | OPF_converged | name | f_hz | sn_mva
0 | 2.14.6 | 2.14.0 | TRUE | FALSE |  | 50 | 1