## bus
| name | vn_kv | type | zone | in_service
0 | bus_LV_261-483_0_3_node_0 | 0.4 | n |  | TRUE
1 | bus_LV_261-483_0_3_node_1 | 0.4 | n |  | TRUE
2 | bus_LV_261-483_0_3_node_2 | 0.4 | n |  | TRUE
3 | bus_LV_261-483_0_3_node_3 | 0.4 | n |  | TRUE
4 | bus_LV_261-483_0_3_node_4 | 0.4 | n |  | TRUE
5 | bus_LV_261-483_0_3_node_6 | 0.4 | n |  | TRUE
6 | bus_LV_261-483_0_3_node_11 | 0.4 | n |  | TRUE
7 | bus_LV_261-483_0_3_node_86 | 0.4 | n |  | TRUE
8 | bus_LV_261-483_0_3_node_8 | 0.4 | n |  | TRUE
9 | bus_LV_261-483_0_3_node_12 | 0.4 | n |  | TRUE
10 | bus_LV_261-483_0_3_node_10 | 0.4 | n |  | TRUE
11 | bus_LV_261-483_0_3_node_87 | 0.4 | n |  | TRUE
12 | bus_LV_261-483_0_3_node_78 | 0.4 | n |  | TRUE
13 | bus_LV_261-483_0_3_node_7 | 0.4 | n |  | TRUE
14 | bus_LV_261-483_0_3_node_18 | 0.4 | n |  | TRUE
15 | bus_LV_261-483_0_3_node_15 | 0.4 | n |  | TRUE
16 | bus_LV_261-483_0_3_node_77 | 0.4 | n |  | TRUE
17 | bus_LV_261-483_0_3_node_16 | 0.4 | n |  | TRUE
18 | bus_LV_261-483_0_3_node_13 | 0.4 | n |  | TRUE
19 | bus_LV_261-483_0_3_node_9 | 0.4 | n |  | TRUE
20 | bus_LV_261-483_0_3_node_19 | 0.4 | n |  | TRUE
21 | bus_LV_261-483_0_3_node_14 | 0.4 | n |  | TRUE
22 | bus_LV_261-483_0_3_node_17 | 0.4 | n |  | TRUE
23 | bus_LV_261-483_0_3_node_27 | 0.4 | n |  | TRUE
24 | bus_LV_261-483_0_3_node_25 | 0.4 | n |  | TRUE
25 | bus_LV_261-483_0_3_node_20 | 0.4 | n |  | TRUE
26 | bus_LV_261-483_0_3_node_21 | 0.4 | n |  | TRUE
27 | bus_LV_261-483_0_3_node_22 | 0.4 | n |  | TRUE
28 | bus_LV_261-483_0_3_node_23 | 0.4 | n |  | TRUE
29 | bus_LV_261-483_0_3_node_24 | 0.4 | n |  | TRUE
30 | bus_LV_261-483_0_3_node_26 | 0.4 | n |  | TRUE
31 | bus_LV_261-483_0_3_node_28 | 0.4 | n |  | TRUE
32 | bus_LV_261-483_0_3_node_43 | 0.4 | n |  | TRUE
33 | bus_LV_261-483_0_3_node_32 | 0.4 | n |  | TRUE
34 | bus_LV_261-483_0_3_node_29 | 0.4 | n |  | TRUE
35 | bus_LV_261-483_0_3_node_30 | 0.4 | n |  | TRUE
36 | bus_LV_261-483_0_3_node_33 | 0.4 | n |  | TRUE
37 | bus_LV_261-483_0_3_node_44 | 0.4 | n |  | TRUE
38 | bus_LV_261-483_0_3_node_35 | 0.4 | n |  | TRUE
39 | bus_LV_261-483_0_3_node_40 | 0.4 | n |  | TRUE
40 | bus_LV_261-483_0_3_node_81 | 0.4 | n |  | TRUE
41 | bus_LV_261-483_0_3_node_36 | 0.4 | n |  | TRUE
42 | bus_LV_261-483_0_3_node_38 | 0.4 | n |  | TRUE
43 | bus_LV_261-483_0_3_node_46 | 0.4 | n |  | TRUE
44 | bus_LV_261-483_0_3_node_45 | 0.4 | n |  | TRUE
45 | bus_LV_261-483_0_3_node_37 | 0.4 | n |  | TRUE
46 | bus_LV_261-483_0_3_node_39 | 0.4 | n |  | TRUE
47 | bus_LV_261-483_0_3_node_72 | 0.4 | n |  | TRUE
48 | bus_LV_261-483_0_3_node_47 | 0.4 | n |  | TRUE
49 | bus_LV_261-483_0_3_node_48 | 0.4 | n |  | TRUE
50 | bus_LV_261-483_0_3_node_74 | 0.4 | n |  | TRUE
51 | bus_LV_261-483_0_3_node_59 | 0.4 | n |  | TRUE
52 | bus_LV_261-483_0_3_node_57 | 0.4 | n |  | TRUE
53 | bus_LV_261-483_0_3_node_75 | 0.4 | n |  | TRUE
54 | bus_LV_261-483_0_3_node_63 | 0.4 | n |  | TRUE
55 | bus_LV_261-483_0_3_node_54 | 0.4 | n |  | TRUE
56 | bus_LV_261-483_0_3_node_56 | 0.4 | n |  | TRUE
57 | bus_LV_261-483_0_3_node_71 | 0.4 | n |  | TRUE
58 | bus_LV_261-483_0_3_node_66 | 0.4 | n |  | TRUE
59 | bus_LV_261-483_0_3_node_52 | 0.4 | n |  | TRUE
60 | bus_LV_261-483_0_3_node_76 | 0.4 | n |  | TRUE
61 | bus_LV_261-483_0_3_node_49 | 0.4 | n |  | TRUE
62 | bus_LV_261-483_0_3_node_50 | 0.4 | n |  | TRUE
63 | bus_LV_261-483_0_3_node_51 | 0.4 | n |  | TRUE
64 | bus_LV_261-483_0_3_node_53 | 0.4 | n |  | TRUE
65 | bus_LV_261-483_0_3_node_55 | 0.4 | n |  | TRUE
66 | bus_LV_261-483_0_3_node_60 | 0.4 | n |  | TRUE
67 | bus_LV_261-483_0_3_node_61 | 0.4 | n |  | TRUE
68 | bus_LV_261-483_0_3_node_62 | 0.4 | n |  | TRUE
69 | bus_LV_261-483_0_3_node_58 | 0.4 | n |  | TRUE
70 | bus_LV_261-483_0_3_node_64 | 0.4 | n |  | TRUE
71 | bus_LV_261-483_0_3_node_65 | 0.4 | n |  | TRUE
72 | bus_LV_261-483_0_3_node_84 | 0.4 | n |  | TRUE
73 | bus_LV_261-483_0_3_node_70 | 0.4 | n |  | TRUE
74 | bus_LV_261-483_0_3_node_67 | 0.4 | n |  | TRUE
75 | bus_LV_261-483_0_3_node_68 | 0.4 | n |  | TRUE
76 | bus_LV_261-483_0_3_node_85 | 0.4 | n |  | TRUE
77 | bus_LV_261-483_0_3_node_79 | 0.4 | n |  | TRUE
78 | bus_LV_261-483_0_3_node_69 | 0.4 | n |  | TRUE
79 | bus_LV_261-483_0_3_node_80 | 0.4 | n |  | TRUE
80 | bus_LV_261-483_0_3_node_82 | 0.4 | n |  | TRUE
81 | bus_LV_261-483_0_3_node_83 | 0.4 | n |  | TRUE
82 | bus_LV_261-483_0_3_node_88 | 0.4 | n |  | TRUE
83 | bus_MV_528_0_node_24 | 20 | n |  | TRUE

## load
| name | bus | p_mw | q_mvar | const_z_percent | const_i_percent | sn_mva | scaling | in_service | type
0 | LV_261-483_0_3_load_0 | 0 | 0.0050668 | 0.0012699 | 0 | 0 |  | 1 | TRUE | wye
1 | LV_261-483_0_3_load_1 | 1 | 0.006276 | 0.0015729 | 0 | 0 |  | 1 | TRUE | wye
2 | LV_261-483_0_3_load_86 | 7 | 0.0028772 | 0.00072109 | 0 | 0 |  | 1 | TRUE | wye
3 | LV_261-483_0_3_load_8 | 8 | 0.0012307 | 0.00030845 | 0 | 0 |  | 1 | TRUE | wye
4 | LV_261-483_0_3_load_10 | 10 | 0.0028006 | 0.00070191 | 0 | 0 |  | 1 | TRUE | wye
5 | LV_261-483_0_3_load_87 | 11 | 0.0041737 | 0.001046 | 0 | 0 |  | 1 | TRUE | wye
6 | LV_261-483_0_3_load_78 | 12 | 0.0012514 | 0.00031363 | 0 | 0 |  | 1 | TRUE | wye
7 | LV_261-483_0_3_load_18 | 14 | 0.0039405 | 0.00098757 | 0 | 0 |  | 1 | TRUE | wye
8 | LV_261-483_0_3_load_77 | 16 | 0.0050109 | 0.0012558 | 0 | 0 |  | 1 | TRUE | wye
9 | LV_261-483_0_3_load_16 | 17 | 0.001882 | 0.00047168 | 0 | 0 |  | 1 | TRUE | wye
10 | LV_261-483_0_3_load_13 | 18 | 0.0030289 | 0.0007591 | 0 | 0 |  | 1 | TRUE | wye
11 | LV_261-483_0_3_load_9 | 19 | 0.0057764 | 0.0014477 | 0 | 0 |  | 1 | TRUE | wye
12 | LV_261-483_0_3_load_19 | 20 | 0.012026 | 0.0030141 | 0 | 0 |  | 1 | TRUE | wye
13 | LV_261-483_0_3_load_14 | 21 | 0.011228 | 0.002814 | 0 | 0 |  | 1 | TRUE | wye
14 | LV_261-483_0_3_load_17 | 22 | 0.00098666 | 0.00024728 | 0 | 0 |  | 1 | TRUE | wye
15 | LV_261-483_0_3_load_27 | 23 | 0.012507 | 0.0031345 | 0 | 0 |  | 1 | TRUE | wye
16 | LV_261-483_0_3_load_25 | 24 | 0.0037108 | 0.00093001 | 0 | 0 |  | 1 | TRUE | wye
17 | LV_261-483_0_3_load_20 | 25 | 0.0030277 | 0.00075882 | 0 | 0 |  | 1 | TRUE | wye
18 | LV_261-483_0_3_load_21 | 26 | 0.0032145 | 0.00080562 | 0 | 0 |  | 1 | TRUE | wye
19 | LV_261-483_0_3_load_22 | 27 | 0.0030491 | 0.00076417 | 0 | 0 |  | 1 | TRUE | wye
20 | LV_261-483_0_3_load_23 | 28 | 0.0035042 | 0.00087823 | 0 | 0 |  | 1 | TRUE | wye
21 | LV_261-483_0_3_load_24 | 29 | 0.0068336 | 0.0017127 | 0 | 0 |  | 1 | TRUE | wye
22 | LV_261-483_0_3_load_26 | 30 | 0.0017651 | 0.00044237 | 0 | 0 |  | 1 | TRUE | wye
23 | LV_261-483_0_3_load_28 | 31 | 0.0018144 | 0.00045472 | 0 | 0 |  | 1 | TRUE | wye
24 | LV_261-483_0_3_load_43 | 32 | 0.0017877 | 0.00044804 | 0 | 0 |  | 1 | TRUE | wye
25 | LV_261-483_0_3_load_32 | 33 | 0.0018016 | 0.00045152 | 0 | 0 |  | 1 | TRUE | wye
26 | LV_261-483_0_3_load_29 | 34 | 0.035789 | 0.0089696 | 0 | 0 |  | 1 | TRUE | wye
27 | LV_261-483_0_3_load_33 | 36 | 0.0018558 | 0.0004651 | 0 | 0 |  | 1 | TRUE | wye
28 | LV_261-483_0_3_load_44 | 37 | 0.0018863 | 0.00047275 | 0 | 0 |  | 1 | TRUE | wye
29 | LV_261-483_0_3_load_81 | 40 | 0.0031348 | 0.00078566 | 0 | 0 |  | 1 | TRUE | wye
30 | LV_261-483_0_3_load_46 | 43 | 0.0019258 | 0.00048264 | 0 | 0 |  | 1 | TRUE | wye
31 | LV_261-483_0_3_load_45 | 44 | 0.0017962 | 0.00045016 | 0 | 0 |  | 1 | TRUE | wye
32 | LV_261-483_0_3_load_72 | 47 | 0.01356 | 0.0033985 | 0 | 0 |  | 1 | TRUE | wye
33 | LV_261-483_0_3_load_47 | 48 | 0.001799 | 0.00045087 | 0 | 0 |  | 1 | TRUE | wye
34 | LV_261-483_0_3_load_74 | 50 | 0.00051546 | 0.00012919 | 0 | 0 |  | 1 | TRUE | wye
35 | LV_261-483_0_3_load_59 | 51 | 0.0068801 | 0.0017243 | 0 | 0 |  | 1 | TRUE | wye
36 | LV_261-483_0_3_load_57 | 52 | 0.0032547 | 0.00081572 | 0 | 0 |  | 1 | TRUE | wye
37 | LV_261-483_0_3_load_75 | 53 | 0.0010341 | 0.00025917 | 0 | 0 |  | 1 | TRUE | wye
38 | LV_261-483_0_3_load_63 | 54 | 0.0060876 | 0.0015257 | 0 | 0 |  | 1 | TRUE | wye
39 | LV_261-483_0_3_load_54 | 55 | 0.001744 | 0.00043709 | 0 | 0 |  | 1 | TRUE | wye
40 | LV_261-483_0_3_load_56 | 56 | 0.0036144 | 0.00090586 | 0 | 0 |  | 1 | TRUE | wye
41 | LV_261-483_0_3_load_71 | 57 | 0.0062037 | 0.0015548 | 0 | 0 |  | 1 | TRUE | wye
42 | LV_261-483_0_3_load_52 | 59 | 0.0017489 | 0.00043833 | 0 | 0 |  | 1 | TRUE | wye
43 | LV_261-483_0_3_load_76 | 60 | 0.0060354 | 0.0015126 | 0 | 0 |  | 1 | TRUE | wye
44 | LV_261-483_0_3_load_49 | 61 | 0.0017924 | 0.00044922 | 0 | 0 |  | 1 | TRUE | wye
45 | LV_261-483_0_3_load_50 | 62 | 0.0017456 | 0.00043748 | 0 | 0 |  | 1 | TRUE | wye
46 | LV_261-483_0_3_load_51 | 63 | 0.0018737 | 0.0004696 | 0 | 0 |  | 1 | TRUE | wye
47 | LV_261-483_0_3_load_53 | 64 | 0.0025648 | 0.0006428 | 0 | 0 |  | 1 | TRUE | wye
48 | LV_261-483_0_3_load_55 | 65 | 0.0063004 | 0.001579 | 0 | 0 |  | 1 | TRUE | wye
49 | LV_261-483_0_3_load_61 | 67 | 0.0062053 | 0.0015552 | 0 | 0 |  | 1 | TRUE | wye
50 | LV_261-483_0_3_load_62 | 68 | 0.0018043 | 0.00045221 | 0 | 0 |  | 1 | TRUE | wye
51 | LV_261-483_0_3_load_58 | 69 | 0.0095901 | 0.0024035 | 0 | 0 |  | 1 | TRUE | wye
52 | LV_261-483_0_3_load_65 | 71 | 0.0010292 | 0.00025794 | 0 | 0 |  | 1 | TRUE | wye
53 | LV_261-483_0_3_load_84 | 72 | 0.0012483 | 0.00031286 | 0 | 0 |  | 1 | TRUE | wye
54 | LV_261-483_0_3_load_70 | 73 | 0.002425 | 0.00060775 | 0 | 0 |  | 1 | TRUE | wye
55 | LV_261-483_0_3_load_85 | 76 | 0.0014706 | 0.00036857 | 0 | 0 |  | 1 | TRUE | wye
56 | LV_261-483_0_3_load_79 | 77 | 0.01276 | 0.003198 | 0 | 0 |  | 1 | TRUE | wye
57 | LV_261-483_0_3_load_82 | 80 | 0.0011346 | 0.00028437 | 0 | 0 |  | 1 | TRUE | wye
58 | LV_261-483_0_3_load_83 | 81 | 0.0011885 | 0.00029787 | 0 | 0 |  | 1 | TRUE | wye
59 | LV_261-483_0_3_load_88 | 82 | 0.0037073 | 0.00092914 | 0 | 0 |  | 1 | TRUE | wye

## ext_grid
| name | bus | vm_pu | va_degree | slack_weight | in_service
0 |  | 44 | 1 | 0 | 1 | TRUE

## line
| name | std_type | from_bus | to_bus | length_km | r_ohm_per_km | x_ohm_per_km | c_nf_per_km | g_us_per_km | max_i_ka | df | parallel | type | in_service
0 | LV_261-483_0_3_line_0 |  | 0 | 1 | 0.033797 | 0.125 | 0.08 | 261 | 0 | 0.364 | 1 | 1 | cs | TRUE
1 | LV_261-483_0_3_line_1 |  | 0 | 2 | 0.016268 | 0.125 | 0.08 | 261 | 0 | 0.364 | 1 | 1 | cs | TRUE
2 | LV_261-483_0_3_line_2 |  | 1 | 3 | 0.019213 | 0.125 | 0.08 | 261 | 0 | 0.364 | 1 | 1 | cs | TRUE
3 | LV_261-483_0_3_line_3 |  | 2 | 4 | 0.035052 | 0.125 | 0.08 | 261 | 0 | 0.364 | 1 | 1 | cs | TRUE
4 | LV_261-483_0_3_line_4 |  | 3 | 5 | 0.014592 | 0.125 | 0.08 | 261 | 0 | 0.364 | 1 | 1 | cs | TRUE
5 | LV_261-483_0_3_line_5 |  | 4 | 6 | 0.029417 | 0.125 | 0.08 | 261 | 0 | 0.364 | 1 | 1 | cs | TRUE
6 | LV_261-483_0_3_line_6 |  | 4 | 7 | 0.012102 | 0.125 | 0.08 | 261 | 0 | 0.364 | 1 | 1 | cs | TRUE
7 | LV_261-483_0_3_line_7 |  | 5 | 8 | 0.003975 | 0.125 | 0.08 | 261 | 0 | 0.364 | 1 | 1 | cs | TRUE
8 | LV_261-483_0_3_line_8 |  | 6 | 9 | 0.014468 | 0.125 | 0.08 | 261 | 0 | 0.364 | 1 | 1 | cs | TRUE
9 | LV_261-483_0_3_line_9 |  | 6 | 10 | 0.012785 | 0.125 | 0.08 | 261 | 0 | 0.364 | 1 | 1 | cs | TRUE
10 | LV_261-483_0_3_line_10 |  | 7 | 11 | 0.01463 | 0.125 | 0.08 | 261 | 0 | 0.364 | 1 | 1 | cs | TRUE
11 | LV_261-483_0_3_line_11 |  | 8 | 16 | 0.0099764 | 0.125 | 0.08 | 261 | 0 | 0.364 | 1 | 1 | cs | TRUE
12 | LV_261-483_0_3_line_12 |  | 8 | 12 | 0.0073036 | 0.125 | 0.08 | 261 | 0 | 0.364 | 1 | 1 | cs | TRUE
13 | LV_261-483_0_3_line_13 |  | 9 | 20 | 0.028773 | 0.125 | 0.08 | 261 | 0 | 0.364 | 1 | 1 | cs | TRUE
14 | LV_261-483_0_3_line_14 |  | 10 | 19 | 0.015212 | 0.125 | 0.08 | 261 | 0 | 0.364 | 1 | 1 | cs | TRUE
15 | LV_261-483_0_3_line_15 |  | 13 | 14 | 0.011361 | 0.125 | 0.08 | 261 | 0 | 0.364 | 1 | 1 | cs | TRUE
16 | LV_261-483_0_3_line_16 |  | 13 | 15 | 0.016755 | 0.125 | 0.08 | 261 | 0 | 0.364 | 1 | 1 | cs | TRUE
17 | LV_261-483_0_3_line_17 |  | 14 | 16 | 0.0066086 | 0.125 | 0.08 | 261 | 0 | 0.364 | 1 | 1 | cs | TRUE
18 | LV_261-483_0_3_line_18 |  | 15 | 17 | 0.017659 | 0.125 | 0.08 | 261 | 0 | 0.364 | 1 | 1 | cs | TRUE
19 | LV_261-483_0_3_line_19 |  | 15 | 18 | 0.017164 | 0.125 | 0.08 | 261 | 0 | 0.364 | 1 | 1 | cs | TRUE
20 | LV_261-483_0_3_line_20 |  | 17 | 22 | 0.0027729 | 0.125 | 0.08 | 261 | 0 | 0.364 | 1 | 1 | cs | TRUE
21 | LV_261-483_0_3_line_21 |  | 18 | 21 | 0.0025848 | 0.125 | 0.08 | 261 | 0 | 0.364 | 1 | 1 | cs | TRUE
22 | LV_261-483_0_3_line_22 |  | 22 | 23 | 0.00030288 | 0.125 | 0.08 | 261 | 0 | 0.364 | 1 | 1 | cs | TRUE
23 | LV_261-483_0_3_line_23 |  | 23 | 24 | 0.029069 | 0.125 | 0.08 | 261 | 0 | 0.364 | 1 | 1 | cs | TRUE
24 | LV_261-483_0_3_line_24 |  | 24 | 30 | 0.0016368 | 0.125 | 0.08 | 261 | 0 | 0.364 | 1 | 1 | cs | TRUE
25 | LV_261-483_0_3_line_25 |  | 24 | 28 | 0.014284 | 0.125 | 0.08 | 261 | 0 | 0.364 | 1 | 1 | cs | TRUE
26 | LV_261-483_0_3_line_26 |  | 25 | 26 | 0.02011 | 0.125 | 0.08 | 261 | 0 | 0.364 | 1 | 1 | cs | TRUE
27 | LV_261-483_0_3_line_27 |  | 25 | 27 | 0.0024893 | 0.125 | 0.08 | 261 | 0 | 0.364 | 1 | 1 | cs | TRUE
28 | LV_261-483_0_3_line_28 |  | 26 | 28 | 0.00058276 | 0.125 | 0.08 | 261 | 0 | 0.364 | 1 | 1 | cs | TRUE
29 | LV_261-483_0_3_line_29 |  | 27 | 29 | 0.0075601 | 0.125 | 0.08 | 261 | 0 | 0.364 | 1 | 1 | cs | TRUE
30 | LV_261-483_0_3_line_30 |  | 30 | 31 | 4.8071e-05 | 0.125 | 0.08 | 261 | 0 | 0.364 | 1 | 1 | cs | TRUE
31 | LV_261-483_0_3_line_31 |  | 31 | 32 | 4.9595e-05 | 0.125 | 0.08 | 261 | 0 | 0.364 | 1 | 1 | cs | TRUE
32 | LV_261-483_0_3_line_32 |  | 32 | 33 | 0.00072629 | 0.125 | 0.08 | 261 | 0 | 0.364 | 1 | 1 | cs | TRUE
33 | LV_261-483_0_3_line_33 |  | 33 | 35 | 0.026985 | 0.125 | 0.08 | 261 | 0 | 0.364 | 1 | 1 | cs | TRUE
34 | LV_261-483_0_3_line_34 |  | 34 | 35 | 0.058659 | 0.125 | 0.08 | 261 | 0 | 0.364 | 1 | 1 | cs | TRUE
35 | LV_261-483_0_3_line_35 |  | 35 | 36 | 0.0051944 | 0.125 | 0.08 | 261 | 0 | 0.364 | 1 | 2 | cs | TRUE
36 | LV_261-483_0_3_line_36 |  | 36 | 37 | 3.0678e-05 | 0.125 | 0.08 | 261 | 0 | 0.364 | 1 | 2 | cs | TRUE
37 | LV_261-483_0_3_line_37 |  | 37 | 44 | 0.0013467 | 0.125 | 0.08 | 261 | 0 | 0.364 | 1 | 2 | cs | TRUE
38 | LV_261-483_0_3_line_38 |  | 38 | 39 | 0.024889 | 0.125 | 0.08 | 261 | 0 | 0.364 | 1 | 1 | cs | TRUE
39 | LV_261-483_0_3_line_39 |  | 38 | 40 | 0.041909 | 0.125 | 0.08 | 261 | 0 | 0.364 | 1 | 1 | cs | TRUE
40 | LV_261-483_0_3_line_40 |  | 39 | 51 | 0.036371 | 0.125 | 0.08 | 261 | 0 | 0.364 | 1 | 1 | cs | TRUE
41 | LV_261-483_0_3_line_41 |  | 39 | 52 | 0.019246 | 0.125 | 0.08 | 261 | 0 | 0.364 | 1 | 1 | cs | TRUE
42 | LV_261-483_0_3_line_42 |  | 39 | 42 | 0.026372 | 0.125 | 0.08 | 261 | 0 | 0.364 | 1 | 1 | cs | TRUE
43 | LV_261-483_0_3_line_43 |  | 41 | 42 | 0.009736 | 0.125 | 0.08 | 261 | 0 | 0.364 | 1 | 1 | cs | TRUE
44 | LV_261-483_0_3_line_44 |  | 41 | 43 | 0.003226 | 0.125 | 0.08 | 261 | 0 | 0.364 | 1 | 1 | cs | TRUE
45 | LV_261-483_0_3_line_45 |  | 41 | 44 | 0.038179 | 0.125 | 0.08 | 261 | 0 | 0.364 | 1 | 1 | cs | TRUE
46 | LV_261-483_0_3_line_46 |  | 42 | 48 | 0.018097 | 0.125 | 0.08 | 261 | 0 | 0.364 | 1 | 1 | cs | TRUE
47 | LV_261-483_0_3_line_47 |  | 45 | 46 | 0.13445 | 0.125 | 0.08 | 261 | 0 | 0.364 | 1 | 1 | cs | TRUE
48 | LV_261-483_0_3_line_48 |  | 45 | 47 | 0.062751 | 0.125 | 0.08 | 261 | 0 | 0.364 | 1 | 1 | cs | TRUE
49 | LV_261-483_0_3_line_49 |  | 46 | 49 | 0.074929 | 0.125 | 0.08 | 261 | 0 | 0.364 | 1 | 1 | cs | TRUE
50 | LV_261-483_0_3_line_50 |  | 46 | 50 | 0.048811 | 0.125 | 0.08 | 261 | 0 | 0.364 | 1 | 1 | cs | TRUE
51 | LV_261-483_0_3_line_51 |  | 47 | 54 | 0.003574 | 0.125 | 0.08 | 261 | 0 | 0.364 | 1 | 1 | cs | TRUE
52 | LV_261-483_0_3_line_52 |  | 48 | 55 | 0.0095415 | 0.125 | 0.08 | 261 | 0 | 0.364 | 1 | 1 | cs | TRUE
53 | LV_261-483_0_3_line_53 |  | 49 | 53 | 0.0090099 | 0.125 | 0.08 | 261 | 0 | 0.364 | 1 | 1 | cs | TRUE
54 | LV_261-483_0_3_line_54 |  | 51 | 54 | 0.026026 | 0.125 | 0.08 | 261 | 0 | 0.364 | 1 | 1 | cs | TRUE
55 | LV_261-483_0_3_line_55 |  | 52 | 56 | 0.0025257 | 0.125 | 0.08 | 261 | 0 | 0.364 | 1 | 1 | cs | TRUE
56 | LV_261-483_0_3_line_56 |  | 53 | 60 | 0.004285 | 0.125 | 0.08 | 261 | 0 | 0.364 | 1 | 1 | cs | TRUE
57 | LV_261-483_0_3_line_57 |  | 55 | 59 | 0.0066598 | 0.125 | 0.08 | 261 | 0 | 0.364 | 1 | 1 | cs | TRUE
58 | LV_261-483_0_3_line_58 |  | 56 | 69 | 0.011894 | 0.125 | 0.08 | 261 | 0 | 0.364 | 1 | 1 | cs | TRUE
59 | LV_261-483_0_3_line_59 |  | 57 | 58 | 0.033531 | 0.125 | 0.08 | 261 | 0 | 0.364 | 1 | 1 | cs | TRUE
60 | LV_261-483_0_3_line_60 |  | 58 | 73 | 0.057199 | 0.125 | 0.08 | 261 | 0 | 0.364 | 1 | 1 | cs | TRUE
61 | LV_261-483_0_3_line_61 |  | 58 | 70 | 0.022204 | 0.125 | 0.08 | 261 | 0 | 0.364 | 1 | 1 | cs | TRUE
62 | LV_261-483_0_3_line_62 |  | 59 | 62 | 0.0066628 | 0.125 | 0.08 | 261 | 0 | 0.364 | 1 | 1 | cs | TRUE
63 | LV_261-483_0_3_line_63 |  | 61 | 62 | 0.0066293 | 0.125 | 0.08 | 261 | 0 | 0.364 | 1 | 1 | cs | TRUE
64 | LV_261-483_0_3_line_64 |  | 61 | 63 | 0.006765 | 0.125 | 0.08 | 261 | 0 | 0.364 | 1 | 1 | cs | TRUE
65 | LV_261-483_0_3_line_65 |  | 63 | 64 | 0.010737 | 0.125 | 0.08 | 261 | 0 | 0.364 | 1 | 1 | cs | TRUE
66 | LV_261-483_0_3_line_66 |  | 64 | 65 | 0.012271 | 0.125 | 0.08 | 261 | 0 | 0.364 | 1 | 1 | cs | TRUE
67 | LV_261-483_0_3_line_67 |  | 65 | 66 | 0.036556 | 0.125 | 0.08 | 261 | 0 | 0.364 | 1 | 1 | cs | TRUE
68 | LV_261-483_0_3_line_68 |  | 66 | 67 | 0.056857 | 0.125 | 0.08 | 261 | 0 | 0.364 | 1 | 1 | cs | TRUE
69 | LV_261-483_0_3_line_69 |  | 66 | 68 | 0.071512 | 0.125 | 0.08 | 261 | 0 | 0.364 | 1 | 1 | cs | TRUE
70 | LV_261-483_0_3_line_70 |  | 67 | 70 | 0.047344 | 0.125 | 0.08 | 261 | 0 | 0.364 | 1 | 1 | cs | TRUE
71 | LV_261-483_0_3_line_71 |  | 68 | 71 | 0.021964 | 0.125 | 0.08 | 261 | 0 | 0.364 | 1 | 1 | cs | TRUE
72 | LV_261-483_0_3_line_72 |  | 71 | 72 | 0.020335 | 0.125 | 0.08 | 261 | 0 | 0.364 | 1 | 1 | cs | TRUE
73 | LV_261-483_0_3_line_73 |  | 72 | 80 | 0.0053801 | 0.125 | 0.08 | 261 | 0 | 0.364 | 1 | 1 | cs | TRUE
74 | LV_261-483_0_3_line_74 |  | 74 | 75 | 0.17976 | 0.125 | 0.08 | 261 | 0 | 0.364 | 1 | 1 | cs | TRUE
75 | LV_261-483_0_3_line_75 |  | 74 | 76 | 0.091609 | 0.125 | 0.08 | 261 | 0 | 0.364 | 1 | 1 | cs | TRUE
76 | LV_261-483_0_3_line_76 |  | 75 | 77 | 0.029914 | 0.125 | 0.08 | 261 | 0 | 0.364 | 1 | 1 | cs | TRUE
77 | LV_261-483_0_3_line_77 |  | 76 | 81 | 0.023596 | 0.125 | 0.08 | 261 | 0 | 0.364 | 1 | 1 | cs | TRUE
78 | LV_261-483_0_3_line_78 |  | 77 | 78 | 0.13828 | 0.125 | 0.08 | 261 | 0 | 0.364 | 1 | 1 | cs | TRUE
79 | LV_261-483_0_3_line_79 |  | 78 | 79 | 0.33096 | 0.125 | 0.08 | 261 | 0 | 0.364 | 1 | 1 | cs | TRUE
80 | LV_261-483_0_3_line_80 |  | 79 | 82 | 0.022151 | 0.125 | 0.08 | 261 | 0 | 0.364 | 1 | 1 | cs | TRUE
81 | LV_261-483_0_3_line_81 |  | 80 | 81 | 0.0052443 | 0.125 | 0.08 | 261 | 0 | 0.364 | 1 | 1 | cs | TRUE

## trafo
| name | std_type | hv_bus | lv_bus | sn_mva | vn_hv_kv | vn_lv_kv | vk_percent | vkr_percent | pfe_kw | i0_percent | shift_degree | tap_side | tap_neutral | tap_min | tap_max | tap_step_percent | tap_step_degree | tap_pos | tap_phase_shifter | parallel | df | in_service
0 | LV_261-483_0_3_trafo_45 | 0.63 MVA 20/0.4 kV | 83 | 44 | 0.63 | 20 | 0.4 | 6 | 1.206 | 1.65 | 0.2619 | 150 | hv | 0 | -2 | 2 | 2.5 | 0 | 0 | FALSE | 1 | 1 | TRUE

## line_geodata
| x0 | y0 | x1 | y1 | x2 | y2 | x3 | y3 | x4 | y4 | x5 | y5 | x6 | y6 | x7 | y7 | x8 | y8 | x9 | y9 | x10 | y10 | x11 | y11 | x12 | y12 | x13 | y13
0 | 2682043.3395 | 1251555.8099 | 2682030.33 | 1251543.7067 | 2682025.2474 | 1251538.9884 | 2682018.591 | 1251532.7942
1 | 2682055.2503 | 1251566.8912 | 2682043.3395 | 1251555.8099
2 | 2682003.3696 | 1251521.2057 | 2682011.9898 | 1251526.6513 | 2682018.591 | 1251532.7942
3 | 2682055.2503 | 1251566.8912 | 2682069.1457 | 1251552.2616 | 2682078.6491 | 1251540.818
4 | 2682010.7152 | 1251508.5869 | 2682003.3696 | 1251521.2057
5 | 2682098.0236 | 1251518.6365 | 2682078.6491 | 1251540.818
6 | 2682078.6491 | 1251540.818 | 2682075.0249 | 1251538.1658 | 2682073.7262 | 1251537.1026 | 2682069.1512 | 1251533.3259
7 | 2682010.7152 | 1251508.5869 | 2682007.2165 | 1251506.6815
8 | 2682107.3261 | 1251507.5348 | 2682098.0236 | 1251518.6365
9 | 2682098.0236 | 1251518.6365 | 2682092.6491 | 1251515.9156 | 2682091.4021 | 1251514.942 | 2682087.4872 | 1251511.5519
10 | 2682059.2008 | 1251523.1133 | 2682064.8599 | 1251527.6283 | 2682065.9648 | 1251530.6903 | 2682067.0543 | 1251531.595 | 2682069.1512 | 1251533.3259
11 | 2682007.2165 | 1251506.6815 | 2682008.8154 | 1251504.0572 | 2682009.4259 | 1251502.4867 | 2682009.4726 | 1251500.7527 | 2682009.0143 | 1251498.9562 | 2682007.9291 | 1251497.7402
12 | 2682007.2165 | 1251506.6815 | 2682003.5825 | 1251513.0168
13 | 2682107.3261 | 1251507.5348 | 2682111.8992 | 1251503.8065 | 2682125.6724 | 1251485.546
14 | 2682076.3739 | 1251501.1704 | 2682084.3684 | 1251508.8511 | 2682087.4872 | 1251511.5519
15 | 2682021.3749 | 1251490.4987 | 2682018.2496 | 1251488.8876 | 2682017.4384 | 1251490.2329 | 2682016.2689 | 1251491.2842 | 2682014.4912 | 1251492.1046 | 2682013.2033 | 1251492.4426 | 2682011.7927 | 1251492.3786
16 | 2682029.8408 | 1251476.0273 | 2682021.3749 | 1251490.4987
17 | 2682011.7927 | 1251492.3786 | 2682009.3684 | 1251495.7364 | 2682007.9291 | 1251497.7402
18 | 2682029.8408 | 1251476.0273 | 2682038.7054 | 1251460.7542
19 | 2682029.8408 | 1251476.0273 | 2682044.0354 | 1251485.6765
20 | 2682040.0973 | 1251458.3559 | 2682038.7054 | 1251460.7542
21 | 2682044.0354 | 1251485.6765 | 2682045.4698 | 1251486.6515 | 2682046.2008 | 1251487.0859
22 | 2682040.0973 | 1251458.3559 | 2682040.2494 | 1251458.094
23 | 2682054.8416 | 1251432.9524 | 2682040.2494 | 1251458.094
24 | 2682054.8416 | 1251432.9524 | 2682055.6618 | 1251431.536
25 | 2682054.8416 | 1251432.9524 | 2682060.8935 | 1251436.361 | 2682066.8948 | 1251440.5839
26 | 2682083.818 | 1251452.4921 | 2682067.3714 | 1251440.9192
27 | 2682083.818 | 1251452.4921 | 2682085.8538 | 1251453.9246
28 | 2682067.3714 | 1251440.9192 | 2682066.8948 | 1251440.5839
29 | 2682092.0366 | 1251458.2752 | 2682085.8538 | 1251453.9246
30 | 2682055.6618 | 1251431.536 | 2682055.6859 | 1251431.4944
31 | 2682055.6859 | 1251431.4944 | 2682055.7108 | 1251431.4515
32 | 2682055.7108 | 1251431.4515 | 2682056.0747 | 1251430.8229
33 | 2682069.5972 | 1251407.4711 | 2682056.0747 | 1251430.8229
34 | 2682069.5972 | 1251407.4711 | 2682100.3509 | 1251426.4445 | 2682106.1258 | 1251417.7069 | 2682116.5353 | 1251423.7766
35 | 2682069.5972 | 1251407.4711 | 2682072.12 | 1251402.9305
36 | 2682072.1349 | 1251402.9037 | 2682072.12 | 1251402.9305
37 | 2682072.7889 | 1251401.7265 | 2682072.1349 | 1251402.9037
38 | 2682104.2199 | 1251335.2079 | 2682102.0136 | 1251341.8934 | 2682109.6955 | 1251342.6226 | 2682119.7725 | 1251341.5614
39 | 2682119.7725 | 1251341.5614 | 2682124.3315 | 1251345.3941 | 2682146.4937 | 1251355.2197 | 2682157.1777 | 1251360.0149
40 | 2682104.2199 | 1251335.2079 | 2682105.9293 | 1251330.0611 | 2682114.1231 | 1251305.3006 | 2682115.6525 | 1251300.6809
41 | 2682104.2199 | 1251335.2079 | 2682086.6042 | 1251327.4565
42 | 2682093.8609 | 1251358.7931 | 2682097.326 | 1251356.0501 | 2682102.0136 | 1251341.8934 | 2682104.2199 | 1251335.2079
43 | 2682090.0531 | 1251367.747 | 2682092.1212 | 1251363.4058 | 2682093.8609 | 1251358.7931
44 | 2682087.1361 | 1251366.35 | 2682090.0531 | 1251367.747
45 | 2682090.0531 | 1251367.747 | 2682086.0094 | 1251377.9319 | 2682072.7889 | 1251401.7265
46 | 2682093.8609 | 1251358.7931 | 2682079.036 | 1251348.4139
47 | 2682153.3175 | 1251216.4554 | 2682192.2046 | 1251137.8694 | 2682187.776 | 1251135.5062 | 2682188.6907 | 1251131.6049 | 2682184.1232 | 1251131.0967 | 2682178.2537 | 1251134.1065 | 2682174.2245 | 1251128.5354 | 2682164.3968 | 1251132.8245 | 2682157.4317 | 1251127.2016
48 | 2682153.3175 | 1251216.4554 | 2682126.6303 | 1251273.2485
49 | 2682128.3215 | 1251109.3737 | 2682133.6927 | 1251098.7403 | 2682142.1665 | 1251110.9779 | 2682140.2548 | 1251116.5556 | 2682144.4449 | 1251118.693 | 2682148.6626 | 1251124.289 | 2682144.8282 | 1251136.7784 | 2682146.1092 | 1251138.0305 | 2682157.4317 | 1251127.2016
50 | 2682157.4317 | 1251127.2016 | 2682161.0433 | 1251123.1597 | 2682162.7018 | 1251120.0582 | 2682164.7976 | 1251110.4579 | 2682156.7563 | 1251114.9386 | 2682158.3127 | 1251105.5977 | 2682161.239 | 1251100.8903 | 2682162.8597 | 1251095.2912
51 | 2682126.6303 | 1251273.2485 | 2682125.1103 | 1251276.4832
52 | 2682079.036 | 1251348.4139 | 2682073.429 | 1251344.4883 | 2682071.0054 | 1251343.3055
53 | 2682128.3215 | 1251109.3737 | 2682127.628 | 1251110.932 | 2682123.1565 | 1251116.7077
54 | 2682115.6525 | 1251300.6809 | 2682120.2133 | 1251286.9046 | 2682125.1103 | 1251276.4832
55 | 2682084.2924 | 1251326.4392 | 2682086.6042 | 1251327.4565
56 | 2682120.5334 | 1251120.096 | 2682123.1565 | 1251116.7077
57 | 2682071.0054 | 1251343.3055 | 2682065.0205 | 1251340.3843
58 | 2682073.4058 | 1251321.6488 | 2682084.2924 | 1251326.4392
59 | 2682038.3022 | 1251193.2339 | 2682044.2484 | 1251203.2014 | 2682056.4587 | 1251211.6323 | 2682063.4967 | 1251212.4562
60 | 2682051.5529 | 1251141.8235 | 2682038.0544 | 1251158.26 | 2682035.0979 | 1251169.5163 | 2682034.7395 | 1251182.8546 | 2682038.3022 | 1251193.2339
61 | 2682038.3022 | 1251193.2339 | 2682030.6182 | 1251204.0912 | 2682026.3895 | 1251206.3677 | 2682022.7541 | 1251208.3299
62 | 2682065.0205 | 1251340.3843 | 2682059.0328 | 1251337.4619
63 | 2682053.0752 | 1251334.5542 | 2682059.0328 | 1251337.4619
64 | 2682053.0752 | 1251334.5542 | 2682046.9956 | 1251331.5869
65 | 2682037.313 | 1251326.9463 | 2682043.58 | 1251329.9198 | 2682046.9956 | 1251331.5869
66 | 2682037.313 | 1251326.9463 | 2682026.2267 | 1251321.6862
67 | 2681993.1996 | 1251306.0159 | 2682026.2267 | 1251321.6862
68 | 2681993.1996 | 1251306.0159 | 2681996.8987 | 1251297.2717 | 2682009.3873 | 1251264.8759 | 2682014.5296 | 1251253.3258
69 | 2681993.1996 | 1251306.0159 | 2681984.5887 | 1251330.9487 | 2681970.571 | 1251363.668 | 2681965.4849 | 1251371.737
70 | 2682022.7541 | 1251208.3299 | 2682025.6315 | 1251223.4922 | 2682021.7517 | 1251237.1041 | 2682014.5296 | 1251253.3258
71 | 2681965.4849 | 1251371.737 | 2681965.4849 | 1251371.737 | 2681949.4609 | 1251386.7594
72 | 2681934.626 | 1251400.6669 | 2681949.4609 | 1251386.7594
73 | 2681930.7009 | 1251404.3466 | 2681934.626 | 1251400.6669
74 | 2681765.8487 | 1251361.3829 | 2681775.5063 | 1251363.8958 | 2681797.774 | 1251365.571 | 2681815.9415 | 1251366.2445 | 2681823.7022 | 1251365.6401 | 2681829.0163 | 1251362.3665 | 2681853.9972 | 1251386.7408 | 2681848.4795 | 1251417.8544 | 2681841.3215 | 1251439.3048 | 2681829.8705 | 1251462.7975
75 | 2681829.8705 | 1251462.7975 | 2681852.1416 | 1251461.4707 | 2681869.51 | 1251455.4951 | 2681908.8426 | 1251423.1398
76 | 2681765.8487 | 1251361.3829 | 2681787.8749 | 1251341.1428
77 | 2681926.875 | 1251407.9334 | 2681923.629 | 1251410.9764 | 2681908.8426 | 1251423.1398
78 | 2681875.8744 | 1251235.9196 | 2681860.6445 | 1251264.6195 | 2681852.2444 | 1251275.4337 | 2681829.3784 | 1251296.2779 | 2681795.1159 | 1251334.489 | 2681787.8749 | 1251341.1428
79 | 2681608.2635 | 1251121.0435 | 2681616.1018 | 1251147.6934 | 2681618.1576 | 1251157.9182 | 2681616.3262 | 1251177.9746 | 2681627.2677 | 1251177.1802 | 2681639.5224 | 1251181.8858 | 2681663.3654 | 1251197.4703 | 2681690.612 | 1251209.2768 | 2681735.9442 | 1251220.6102 | 2681760.9195 | 1251230.1507 | 2681785.6357 | 1251236.0405 | 2681822.9569 | 1251242.5604 | 2681849.0475 | 1251241.8424 | 2681875.8744 | 1251235.9196
80 | 2681608.2635 | 1251121.0435 | 2681593.6979 | 1251137.7665
81 | 2681930.7009 | 1251404.3466 | 2681926.875 | 1251407.9334

## bus_geodata
| x | y | coords
0 | 2682043.3395 | 1251555.81
1 | 2682018.591 | 1251532.7942
2 | 2682055.2503 | 1251566.8912
3 | 2682003.3696 | 1251521.2057
4 | 2682078.6491 | 1251540.818
5 | 2682010.7152 | 1251508.5869
6 | 2682098.0236 | 1251518.6365
7 | 2682069.1512 | 1251533.3259
8 | 2682007.2165 | 1251506.6815
9 | 2682107.3261 | 1251507.5348
10 | 2682087.4872 | 1251511.5519
11 | 2682059.2008 | 1251523.1133
12 | 2682003.5825 | 1251513.0168
13 | 2682021.3749 | 1251490.4987
14 | 2682011.7927 | 1251492.3786
15 | 2682029.8408 | 1251476.0273
16 | 2682007.9291 | 1251497.7402
17 | 2682038.7054 | 1251460.7542
18 | 2682044.0354 | 1251485.6765
19 | 2682076.3739 | 1251501.1704
20 | 2682125.6724 | 1251485.546
21 | 2682046.2008 | 1251487.0859
22 | 2682040.0974 | 1251458.3559
23 | 2682040.2494 | 1251458.094
24 | 2682054.8416 | 1251432.9524
25 | 2682083.818 | 1251452.4921
26 | 2682067.3714 | 1251440.9192
27 | 2682085.8538 | 1251453.9246
28 | 2682066.8948 | 1251440.5839
29 | 2682092.0366 | 1251458.2752
30 | 2682055.6618 | 1251431.536
31 | 2682055.6859 | 1251431.4944
32 | 2682055.7108 | 1251431.4515
33 | 2682056.0747 | 1251430.8229
34 | 2682116.5353 | 1251423.7766
35 | 2682069.5972 | 1251407.4711
36 | 2682072.12 | 1251402.9305
37 | 2682072.1349 | 1251402.9037
38 | 2682119.7725 | 1251341.5614
39 | 2682104.2199 | 1251335.2079
40 | 2682157.1777 | 1251360.0149
41 | 2682090.0531 | 1251367.747
42 | 2682093.8609 | 1251358.7931
43 | 2682087.1361 | 1251366.35
44 | 2682072.7889 | 1251401.7265
45 | 2682153.3175 | 1251216.4554
46 | 2682157.4317 | 1251127.2016
47 | 2682126.6303 | 1251273.2485
48 | 2682079.036 | 1251348.4139
49 | 2682128.3215 | 1251109.3737
50 | 2682162.8597 | 1251095.2912
51 | 2682115.6525 | 1251300.6809
52 | 2682086.6042 | 1251327.4565
53 | 2682123.1565 | 1251116.7077
54 | 2682125.1103 | 1251276.4832
55 | 2682071.0054 | 1251343.3055
56 | 2682084.2924 | 1251326.4392
57 | 2682063.4967 | 1251212.4562
58 | 2682038.3022 | 1251193.2339
59 | 2682065.0205 | 1251340.3843
60 | 2682120.5334 | 1251120.096
61 | 2682053.0752 | 1251334.5542
62 | 2682059.0328 | 1251337.4619
63 | 2682046.9956 | 1251331.5869
64 | 2682037.313 | 1251326.9463
65 | 2682026.2267 | 1251321.6862
66 | 2681993.1996 | 1251306.0159
67 | 2682014.5296 | 1251253.3258
68 | 2681965.4849 | 1251371.737
69 | 2682073.4058 | 1251321.6488
70 | 2682022.7541 | 1251208.3299
71 | 2681949.4609 | 1251386.7594
72 | 2681934.626 | 1251400.6669
73 | 2682051.5529 | 1251141.8235
74 | 2681829.8705 | 1251462.7975
75 | 2681765.8487 | 1251361.3829
76 | 2681908.8426 | 1251423.1398
77 | 2681787.8749 | 1251341.1428
78 | 2681875.8744 | 1251235.9196
79 | 2681608.2635 | 1251121.0435
80 | 2681930.7009 | 1251404.3466
81 | 2681926.875 | 1251407.9334
82 | 2681593.6979 | 1251137.7665
83 | 2682069.5972 | 1251407.4711

## line_std_types
| c_nf_per_km | r_ohm_per_km | x_ohm_per_km | max_i_ka | type | q_mm2 | alpha | voltage_rating
NAYY 4x50 SE | 210 | 0.642 | 0.083 | 0.142 | cs | 50 | 0.00403 | LV
NAYY 4x120 SE | 264 | 0.225 | 0.08 | 0.242 | cs | 120 | 0.00403 | LV
NAYY 4x150 SE | 261 | 0.208 | 0.08 | 0.27 | cs | 150 | 0.00403 | LV
NA2XS2Y 1x95 RM/25 12/20 kV | 216 | 0.313 | 0.132 | 0.252 | cs | 95 | 0.00403 | MV
NA2XS2Y 1x185 RM/25 12/20 kV | 273 | 0.161 | 0.117 | 0.362 | cs | 185 | 0.00403 | MV
NA2XS2Y 1x240 RM/25 12/20 kV | 304 | 0.122 | 0.112 | 0.421 | cs | 240 | 0.00403 | MV
NA2XS2Y 1x95 RM/25 6/10 kV | 315 | 0.313 | 0.123 | 0.249 | cs | 95 | 0.00403 | MV
NA2XS2Y 1x185 RM/25 6/10 kV | 406 | 0.161 | 0.11 | 0.358 | cs | 185 | 0.00403 | MV
NA2XS2Y 1x240 RM/25 6/10 kV | 456 | 0.122 | 0.105 | 0.416 | cs | 240 | 0.00403 | MV
NA2XS2Y 1x150 RM/25 12/20 kV | 250 | 0.206 | 0.116 | 0.319 | cs | 150 | 0.00403 | MV
NA2XS2Y 1x120 RM/25 12/20 kV | 230 | 0.253 | 0.119 | 0.283 | cs | 120 | 0.00403 | MV
NA2XS2Y 1x70 RM/25 12/20 kV | 190 | 0.443 | 0.132 | 0.22 | cs | 70 | 0.00403 | MV
NA2XS2Y 1x150 RM/25 6/10 kV | 360 | 0.206 | 0.11 | 0.315 | cs | 150 | 0.00403 | MV
NA2XS2Y 1x120 RM/25 6/10 kV | 340 | 0.253 | 0.113 | 0.28 | cs | 120 | 0.00403 | MV
NA2XS2Y 1x70 RM/25 6/10 kV | 280 | 0.443 | 0.123 | 0.217 | cs | 70 | 0.00403 | MV
N2XS(FL)2Y 1x120 RM/35 64/110 kV | 112 | 0.153 | 0.166 | 0.366 | cs | 120 | 0.00393 | HV
N2XS(FL)2Y 1x185 RM/35 64/110 kV | 125 | 0.099 | 0.156 | 0.457 | cs | 185 | 0.00393 | HV
N2XS(FL)2Y 1x240 RM/35 64/110 kV | 135 | 0.075 | 0.149 | 0.526 | cs | 240 | 0.00393 | HV
N2XS(FL)2Y 1x300 RM/35 64/110 kV | 144 | 0.06 | 0.144 | 0.588 | cs | 300 | 0.00393 | HV
15-AL1/3-ST1A 0.4 | 11 | 1.8769 | 0.35 | 0.105 | ol | 16 | 0.00403 | LV
24-AL1/4-ST1A 0.4 | 11.25 | 1.2012 | 0.335 | 0.14 | ol | 24 | 0.00403 | LV
48-AL1/8-ST1A 0.4 | 12.2 | 0.5939 | 0.3 | 0.21 | ol | 48 | 0.00403 | LV
94-AL1/15-ST1A 0.4 | 13.2 | 0.306 | 0.29 | 0.35 | ol | 94 | 0.00403 | LV
34-AL1/6-ST1A 10.0 | 9.7 | 0.8342 | 0.36 | 0.17 | ol | 34 | 0.00403 | MV
48-AL1/8-ST1A 10.0 | 10.1 | 0.5939 | 0.35 | 0.21 | ol | 48 | 0.00403 | MV
70-AL1/11-ST1A 10.0 | 10.4 | 0.4132 | 0.339 | 0.29 | ol | 70 | 0.00403 | MV
94-AL1/15-ST1A 10.0 | 10.75 | 0.306 | 0.33 | 0.35 | ol | 94 | 0.00403 | MV
122-AL1/20-ST1A 10.0 | 11.1 | 0.2376 | 0.323 | 0.41 | ol | 122 | 0.00403 | MV
149-AL1/24-ST1A 10.0 | 11.25 | 0.194 | 0.315 | 0.47 | ol | 149 | 0.00403 | MV
34-AL1/6-ST1A 20.0 | 9.15 | 0.8342 | 0.382 | 0.17 | ol | 34 | 0.00403 | MV
48-AL1/8-ST1A 20.0 | 9.5 | 0.5939 | 0.372 | 0.21 | ol | 48 | 0.00403 | MV
70-AL1/11-ST1A 20.0 | 9.7 | 0.4132 | 0.36 | 0.29 | ol | 70 | 0.00403 | MV
94-AL1/15-ST1A 20.0 | 10 | 0.306 | 0.35 | 0.35 | ol | 94 | 0.00403 | MV
122-AL1/20-ST1A 20.0 | 10.3 | 0.2376 | 0.344 | 0.41 | ol | 122 | 0.00403 | MV
149-AL1/24-ST1A 20.0 | 10.5 | 0.194 | 0.337 | 0.47 | ol | 149 | 0.00403 | MV
184-AL1/30-ST1A 20.0 | 10.75 | 0.1571 | 0.33 | 0.535 | ol | 184 | 0.00403 | MV
243-AL1/39-ST1A 20.0 | 11 | 0.1188 | 0.32 | 0.645 | ol | 243 | 0.00403 | MV
48-AL1/8-ST1A 110.0 | 8 | 0.5939 | 0.46 | 0.21 | ol | 48 | 0.00403 | HV
70-AL1/11-ST1A 110.0 | 8.4 | 0.4132 | 0.45 | 0.29 | ol | 70 | 0.00403 | HV
94-AL1/15-ST1A 110.0 | 8.65 | 0.306 | 0.44 | 0.35 | ol | 94 | 0.00403 | HV
122-AL1/20-ST1A 110.0 | 8.5 | 0.2376 | 0.43 | 0.41 | ol | 122 | 0.00403 | HV
149-AL1/24-ST1A 110.0 | 8.75 | 0.194 | 0.41 | 0.47 | ol | 149 | 0.00403 | HV
184-AL1/30-ST1A 110.0 | 8.8 | 0.1571 | 0.4 | 0.535 | ol | 184 | 0.00403 | HV
243-AL1/39-ST1A 110.0 | 9 | 0.1188 | 0.39 | 0.645 | ol | 243 | 0.00403 | HV
305-AL1/39-ST1A 110.0 | 9.2 | 0.0949 | 0.38 | 0.74 | ol | 305 | 0.00403 | HV
490-AL1/64-ST1A 110.0 | 9.75 | 0.059 | 0.37 | 0.96 | ol | 490 | 0.00403 | HV
679-AL1/86-ST1A 110.0 | 9.95 | 0.042 | 0.36 | 1.15 | ol | 679 | 0.00403 | HV
490-AL1/64-ST1A 220.0 | 10 | 0.059 | 0.285 | 0.96 | ol | 490 | 0.00403 | HV
679-AL1/86-ST1A 220.0 | 11.7 | 0.042 | 0.275 | 1.15 | ol | 679 | 0.00403 | HV
490-AL1/64-ST1A 380.0 | 11 | 0.059 | 0.253 | 0.96 | ol | 490 | 0.00403 | HV
679-AL1/86-ST1A 380.0 | 14.6 | 0.042 | 0.25 | 1.15 | ol | 679 | 0.00403 | HV

## trafo_std_types
| i0_percent | pfe_kw | vkr_percent | sn_mva | vn_lv_kv | vn_hv_kv | vk_percent | shift_degree | vector_group | tap_side | tap_neutral | tap_min | tap_max | tap_step_degree | tap_step_percent | tap_phase_shifter
160 MVA 380/110 kV | 0.06 | 60 | 0.25 | 160 | 110 | 380 | 12.2 | 0 | Yy0 | hv | 0 | -9 | 9 | 0 | 1.5 | FALSE
100 MVA 220/110 kV | 0.06 | 55 | 0.26 | 100 | 110 | 220 | 12 | 0 | Yy0 | hv | 0 | -9 | 9 | 0 | 1.5 | FALSE
63 MVA 110/20 kV | 0.04 | 22 | 0.32 | 63 | 20 | 110 | 18 | 150 | YNd5 | hv | 0 | -9 | 9 | 0 | 1.5 | FALSE
40 MVA 110/20 kV | 0.05 | 18 | 0.34 | 40 | 20 | 110 | 16.2 | 150 | YNd5 | hv | 0 | -9 | 9 | 0 | 1.5 | FALSE
25 MVA 110/20 kV | 0.07 | 14 | 0.41 | 25 | 20 | 110 | 12 | 150 | YNd5 | hv | 0 | -9 | 9 | 0 | 1.5 | FALSE
63 MVA 110/10 kV | 0.04 | 22 | 0.32 | 63 | 10 | 110 | 18 | 150 | YNd5 | hv | 0 | -9 | 9 | 0 | 1.5 | FALSE
40 MVA 110/10 kV | 0.05 | 18 | 0.34 | 40 | 10 | 110 | 16.2 | 150 | YNd5 | hv | 0 | -9 | 9 | 0 | 1.5 | FALSE
25 MVA 110/10 kV | 0.07 | 14 | 0.41 | 25 | 10 | 110 | 12 | 150 | YNd5 | hv | 0 | -9 | 9 | 0 | 1.5 | FALSE
0.25 MVA 20/0.4 kV | 0.32 | 0.8 | 1.44 | 0.25 | 0.4 | 20 | 6 | 150 | Yzn5 | hv | 0 | -2 | 2 | 0 | 2.5 | FALSE
0.4 MVA 20/0.4 kV | 0.3375 | 1.35 | 1.425 | 0.4 | 0.4 | 20 | 6 | 150 | Dyn5 | hv | 0 | -2 | 2 | 0 | 2.5 | FALSE
0.63 MVA 20/0.4 kV | 0.2619 | 1.65 | 1.206 | 0.63 | 0.4 | 20 | 6 | 150 | Dyn5 | hv | 0 | -2 | 2 | 0 | 2.5 | FALSE
0.25 MVA 10/0.4 kV | 0.24 | 0.6 | 1.2 | 0.25 | 0.4 | 10 | 4 | 150 | Dyn5 | hv | 0 | -2 | 2 | 0 | 2.5 | FALSE
0.4 MVA 10/0.4 kV | 0.2375 | 0.95 | 1.325 | 0.4 | 0.4 | 10 | 4 | 150 | Dyn5 | hv | 0 | -2 | 2 | 0 | 2.5 | FALSE
0.63 MVA 10/0.4 kV | 0.1873 | 1.18 | 1.0794 | 0.63 | 0.4 | 10 | 4 | 150 | Dyn5 | hv | 0 | -2 | 2 | 0 | 2.5 | FALSE

## trafo3w_std_types
| sn_hv_mva | sn_mv_mva | sn_lv_mva | vn_hv_kv | vn_mv_kv | vn_lv_kv | vk_hv_percent | vk_mv_percent | vk_lv_percent | vkr_hv_percent | vkr_mv_percent | vkr_lv_percent | pfe_kw | i0_percent | shift_mv_degree | shift_lv_degree | vector_group | tap_side | tap_neutral | tap_min | tap_max | tap_step_percent
63/25/38 MVA 110/20/10 kV | 63 | 25 | 38 | 110 | 20 | 10 | 10.4 | 10.4 | 10.4 | 0.28 | 0.32 | 0.35 | 35 | 0.89 | 0 | 0 | YN0yn0yn0 | hv | 0 | -10 | 10 | 1.2
63/25/38 MVA 110/10/10 kV | 63 | 25 | 38 | 110 | 10 | 10 | 10.4 | 10.4 | 10.4 | 0.28 | 0.32 | 0.35 | 35 | 0.89 | 0 | 0 | YN0yn0yn0 | hv | 0 | -10 | 10 | 1.2

## fuse_std_types
| fuse_type | i_rated_a | t_avg | t_min | t_total | x_avg | x_min | x_total
HV 100A | HV 100A | 100 | 0 | [10.0, 3.64, 0.854, 0.281, 0.1, 0.0531, 0.022, 0.01] | [10.0, 4.267, 1.21, 0.403, 0.1, 0.058, 0.022, 0.01] | 0 | [300.0, 350.0, 450.0, 550.0, 700.0, 850.0, 1200.0, 1752.0] | [600.0, 700.0, 900.0, 1150.0, 1665.0, 2000.0, 3000.0, 4313.0]
HV 10A | HV 10A | 10 | 0 | [10.0, 1675.0, 0.344, 0.156, 0.1, 0.0417, 0.0171, 0.01] | [10.0, 1.3, 0.3, 0.155, 0.1, 0.0555, 0.023, 0.01] | 0 | [30.0, 32.0, 35.0, 37.0, 39.0, 50.0, 70.0, 88.0] | [60.0, 70.0, 80.0, 87.0, 94.0, 110.0, 150.0, 216.0]
HV 125A | HV 125A | 125 | 0 | [10.0, 1.82, 0.344, 0.1, 0.0467, 0.0269, 0.01] | [10.0, 2.478, 0.426, 0.1, 0.0427, 0.0211, 0.01] | 0 | [375.0, 500.0, 700.0, 925.0, 1200.0, 1500.0, 2341.0] | [750.0, 1000.0, 1500.0, 2200.0, 3000.0, 4000.0, 5765.0]
HV 160A | HV 160A | 160 | 0 | [10.0, 4.15, 1.03, 0.198, 0.1, 0.051, 0.0172, 0.01] | [10.0, 2.3, 0.734, 0.274, 0.1, 0.046, 0.0177, 0.01] | 0 | [480.0, 550.0, 700.0, 1000.0, 1260.0, 1600.0, 2500.0, 3227.0] | [960.0, 1300.0, 1700.0, 2200.0, 2996.0, 4000.0, 6000.0, 7946.0]
HV 16A | HV 16A | 16 | 0 | [10.0, 0.352, 0.164, 0.1, 0.0649, 0.0342, 0.01] | [10.0, 2.34, 0.722, 0.181, 0.1, 0.055, 0.0296, 0.01] | 0 | [48.0, 60.0, 65.0, 71.0, 80.0, 100.0, 162.0] | [96.0, 110.0, 125.0, 150.0, 168.0, 200.0, 250.0, 398.0]
HV 200A | HV 200A | 200 | 0 | [10.0, 4.267, 1.21, 0.403, 0.1, 0.058, 0.022, 0.01] | [10.0, 3.73, 1.654, 0.328, 0.1, 0.0531, 0.019, 0.01] | 0 | [600.0, 700.0, 900.0, 1150.0, 1665.0, 2000.0, 3000.0, 4313.0] | [1200.0, 1500.0, 1800.0, 2700.0, 3960.0, 5000.0, 7500.0, 10620.0]
HV 20A | HV 20A | 20 | 0 | [10.0, 1.3, 0.3, 0.155, 0.1, 0.0555, 0.023, 0.01] | [10.0, 1.3, 0.161, 0.1, 0.0611, 0.0399, 0.0141, 0.01] | 0 | [60.0, 70.0, 80.0, 87.0, 94.0, 110.0, 150.0, 216.0] | [120.0, 150.0, 200.0, 223.0, 260.0, 300.0, 450.0, 532.0]
HV 25A | HV 25A | 25 | 0 | [10.0, 2.512, 0.833, 0.299, 0.1, 0.0372, 0.0223, 0.01] | [10.0, 3.125, 0.597, 0.198, 0.1, 0.0378, 0.022, 0.01] | 0 | [75.0, 82.0, 90.0, 100.0, 124.0, 170.0, 200.0, 289.0] | [150.0, 170.0, 210.0, 250.0, 294.0, 400.0, 500.0, 711.0]
HV 31.5A | HV 31.5A | 31.5 | 0 | [10.0, 2.34, 0.722, 0.181, 0.1, 0.055, 0.0296, 0.01] | [10.0, 2.84, 0.368, 0.164, 0.1, 0.0621, 0.0378, 0.0195, 0.01] | 0 | [95.0, 110.0, 125.0, 150.0, 165.0, 200.0, 250.0, 390.0] | [189.0, 220.0, 300.0, 350.0, 393.0, 450.0, 530.0, 700.0, 960.0]
HV 40A | HV 40A | 40 | 0 | [10.0, 1.3, 0.161, 0.1, 0.0611, 0.0399, 0.0141, 0.01] | [10.0, 2.05, 0.369, 0.198, 0.1, 0.051, 0.0298, 0.01] | 0 | [120.0, 150.0, 200.0, 223.0, 260.0, 300.0, 450.0, 532.0] | [240.0, 300.0, 400.0, 450.0, 530.0, 650.0, 800.0, 1311.0]
HV 50A | HV 50A | 50 | 0 | [10.0, 3.215, 0.597, 0.198, 0.1, 0.0378, 0.022, 0.01] | [10.0, 3.64, 0.854, 0.281, 0.1, 0.0531, 0.022, 0.01] | 0 | [150.0, 170.0, 210.0, 250.0, 294.0, 400.0, 500.0, 711.0] | [300.0, 350.0, 450.0, 550.0, 700.0, 850.0, 1200.0, 1752.0]
HV 6.3A | HV 6.3A | 6.3 | 0 | [10.0, 1.39, 0.344, 0.168, 0.1, 0.056, 0.0263, 0.01] | [10.0, 1.711, 0.516, 0.198, 0.1, 0.0634, 0.0303, 0.01] | 0 | [19.0, 19.5, 20.4, 20.8, 22.0, 25.0, 32.0, 48.0] | [38.0, 40.0, 43.0, 48.0, 53.0, 60.0, 75.0, 118.0]
HV 63A | HV 63A | 63 | 0 | [10.0, 2.84, 0.368, 0.164, 0.1, 0.0621, 0.0378, 0.0195, 0.01] | [10.0, 1.82, 0.344, 0.1, 0.0467, 0.0269, 0.01] | 0 | [189.0, 220.0, 300.0, 350.0, 393.0, 450.0, 530.0, 700.0, 961.0] | [378.0, 500.0, 700.0, 934.0, 1200.0, 1500.0, 2366.0]
HV 80A | HV 80A | 80 | 0 | [10.0, 2.05, 0.369, 0.198, 0.1, 0.051, 0.0298, 0.01] | [10.0, 4.15, 1.03, 0.198, 0.1, 0.051, 0.0172, 0.01] | 0 | [240.0, 300.0, 400.0, 450.0, 530.0, 650.0, 800.0, 1311.0] | [480.0, 550.0, 700.0, 1000.0, 1260.0, 1600.0, 2500.0, 3227.0]
Siemens NH-1-100 | Siemens NH-1-100 | 100 | [5400.0, 2000.0, 400.0, 20.0, 1.0, 0.2, 0.012, 0.004] | 0 | 0 | [150.0, 190.0, 250.0, 430.0, 900.0, 1250.0, 2700.0, 3600.0] | 0 | 0
Siemens NH-1-125 | Siemens NH-1-125 | 125 | [4800.0, 120.0, 7.0, 0.1, 0.004] | 0 | 0 | [180.0, 400.0, 740.0, 2000.0, 4250.0] | 0 | 0
Siemens NH-1-16 | Siemens NH-1-16 | 16 | [4000.0, 400.0, 2.0, 0.1, 0.04, 0.01] | 0 | 0 | [26.0, 35.0, 75.0, 150.0, 200.0, 300.0] | 0 | 0
Siemens NH-1-160 | Siemens NH-1-160 | 160 | [4800.0, 120.0, 7.0, 0.1, 0.004] | 0 | 0 | [210.0, 500.0, 900.0, 2300.0, 5000.0] | 0 | 0
Siemens NH-1-25 | Siemens NH-1-25 | 25 | [4000.0, 1000.0, 10.0, 0.2, 0.02, 0.01] | 0 | 0 | [40.0, 50.0, 100.0, 210.0, 400.0, 500.0] | 0 | 0
Siemens NH-1-50 | Siemens NH-1-50 | 50 | [4000.0, 40.0, 4.0, 1.0, 0.02, 0.01] | 0 | 0 | [86.0, 200.0, 300.0, 400.0, 1000.0, 1280.0] | 0 | 0
Siemens NH-1-63 | Siemens NH-1-63 | 63 | [4000.0, 100.0, 10.0, 2.0, 0.04, 0.01] | 0 | 0 | [100.0, 200.0, 300.0, 400.0, 1000.0, 1500.0] | 0 | 0
Siemens NH-1-80 | Siemens NH-1-80 | 80 | [4800.0, 120.0, 7.0, 0.1, 0.01] | 0 | 0 | [150.58, 250.0, 450.0, 1150.0, 2470.0] | 0 | 0
Siemens NH-2-1000 | Siemens NH-2-1000 | 1000 | [4800.0, 120.0, 7.0, 0.1, 0.004] | 0 | 0 | [1900.0, 3500.0, 8400.0, 24000.0, 52000.0] | 0 | 0
Siemens NH-2-200 | Siemens NH-2-200 | 200 | [4800.0, 120.0, 7.0, 0.1, 0.004] | 0 | 0 | [280.0, 650.0, 1200.0, 3000.0, 7000.0] | 0 | 0
Siemens NH-2-224 | Siemens NH-2-224 | 224 | [4800.0, 120.0, 7.0, 0.2, 0.04, 0.004] | 0 | 0 | [400.0, 750.0, 1453.0, 3025.0, 4315.0, 7600.0] | 0 | 0
Siemens NH-2-250 | Siemens NH-2-250 | 250 | [4800.0, 120.0, 7.0, 0.1, 0.004] | 0 | 0 | [450.0, 800.0, 1650.0, 4000.0, 8500.0] | 0 | 0
Siemens NH-2-315 | Siemens NH-2-315 | 315 | [4800.0, 120.0, 7.0, 0.1, 0.004] | 0 | 0 | [550.0, 920.0, 1900.0, 5000.0, 11000.0] | 0 | 0
Siemens NH-2-355 | Siemens NH-2-355 | 355 | [4800.0, 120.0, 6.0, 0.1, 0.004] | 0 | 0 | [650.0, 1116.27, 2350.0, 5840.0, 12790.0] | 0 | 0
Siemens NH-2-400 | Siemens NH-2-400 | 400 | [4800.0, 120.0, 7.0, 0.1, 0.004] | 0 | 0 | [720.0, 1350.0, 2800.0, 6500.0, 15000.0] | 0 | 0
Siemens NH-2-425 | Siemens NH-2-425 | 425 | [4800.0, 120.0, 7.0, 0.1, 0.004] | 0 | 0 | [850.0, 1500.0, 3050.0, 7500.0, 16500.0] | 0 | 0
Siemens NH-2-630 | Siemens NH-2-630 | 630 | [4800.0, 120.0, 7.0, 0.1, 0.004] | 0 | 0 | [1200.0, 2000.0, 4800.0, 12000.0, 26000.0] | 0 | 0

## res_bus
| vm_pu | va_degree | p_mw | q_mvar
0 | 0.9889 | -0.21363 | 0.0050668 | 0.0012699
1 | 0.98991 | -0.19393 | 0.006276 | 0.0015729
2 | 0.98848 | -0.22165 | 0 | 0
3 | 0.9906 | -0.18061 | 0 | 0
4 | 0.98759 | -0.23896 | 0 | 0
5 | 0.99112 | -0.17051 | 0 | 0
6 | 0.98704 | -0.2498 | 0 | 0
7 | 0.98751 | -0.24048 | 0.0028772 | 0.00072109
8 | 0.99126 | -0.16776 | 0.0012307 | 0.00030845
9 | 0.98688 | -0.25291 | 0 | 0
10 | 0.98693 | -0.25176 | 0.0028006 | 0.00070191
11 | 0.98746 | -0.24157 | 0.0041737 | 0.001046
12 | 0.99126 | -0.16792 | 0.0012514 | 0.00031363
13 | 0.99245 | -0.14483 | 0 | 0
14 | 0.99193 | -0.15497 | 0.0039405 | 0.00098757
15 | 0.99323 | -0.12988 | 0 | 0
16 | 0.99164 | -0.16042 | 0.0050109 | 0.0012558
17 | 0.99427 | -0.10972 | 0.001882 | 0.00047168
18 | 0.993 | -0.13421 | 0.0030289 | 0.0007591
19 | 0.98685 | -0.25333 | 0.0057764 | 0.0014477
20 | 0.98656 | -0.25911 | 0.012026 | 0.0030141
21 | 0.99298 | -0.13472 | 0.011228 | 0.002814
22 | 0.99444 | -0.10647 | 0.00098666 | 0.00024728
23 | 0.99446 | -0.1061 | 0.012507 | 0.0031345
24 | 0.99659 | -0.065169 | 0.0037108 | 0.00093001
25 | 0.99609 | -0.074815 | 0.0030277 | 0.00075882
26 | 0.99633 | -0.070255 | 0.0032145 | 0.00080562
27 | 0.99607 | -0.075247 | 0.0030491 | 0.00076417
28 | 0.99634 | -0.07009 | 0.0035042 | 0.00087823
29 | 0.99602 | -0.076155 | 0.0068336 | 0.0017127
30 | 0.99675 | -0.062199 | 0.0017651 | 0.00044237
31 | 0.99675 | -0.06211 | 0.0018144 | 0.00045472
32 | 0.99676 | -0.062017 | 0.0017877 | 0.00044804
33 | 0.99683 | -0.060631 | 0.0018016 | 0.00045152
34 | 0.99765 | -0.045125 | 0.035789 | 0.0089696
35 | 0.99956 | -0.0084313 | 0 | 0
36 | 0.99991 | -0.0018016 | 0.0018558 | 0.0004651
37 | 0.99991 | -0.001762 | 0.0018863 | 0.00047275
38 | 0.99363 | -0.12208 | 0 | 0
39 | 0.9937 | -0.1207 | 0 | 0
40 | 0.99351 | -0.1244 | 0.0031348 | 0.00078566
41 | 0.996 | -0.076457 | 0 | 0
42 | 0.995 | -0.095723 | 0 | 0
43 | 0.99599 | -0.076567 | 0.0019258 | 0.00048264
44 | 1 | 0 | -0.26807 | -0.067497
45 | 0.99141 | -0.16497 | 0 | 0
46 | 0.99048 | -0.18309 | 0 | 0
47 | 0.99185 | -0.15652 | 0.01356 | 0.0033985
48 | 0.99402 | -0.11447 | 0.001799 | 0.00045087
49 | 0.98999 | -0.19251 | 0 | 0
50 | 0.99046 | -0.18354 | 0.00051546 | 0.00012919
51 | 0.99257 | -0.14263 | 0.0068801 | 0.0017243
52 | 0.99341 | -0.12629 | 0.0032547 | 0.00081572
53 | 0.98994 | -0.19364 | 0.0010341 | 0.00025917
54 | 0.99192 | -0.15518 | 0.0060876 | 0.0015257
55 | 0.99352 | -0.12407 | 0.001744 | 0.00043709
56 | 0.99338 | -0.12688 | 0.0036144 | 0.00090586
57 | 0.98841 | -0.22286 | 0.0062037 | 0.0015548
58 | 0.9886 | -0.21914 | 0 | 0
59 | 0.99318 | -0.13057 | 0.0017489 | 0.00043833
60 | 0.98991 | -0.1941 | 0.0060354 | 0.0015126
61 | 0.99254 | -0.14293 | 0.0017924 | 0.00044922
62 | 0.99285 | -0.13687 | 0.0017456 | 0.00043748
63 | 0.99223 | -0.14891 | 0.0018737 | 0.0004696
64 | 0.99176 | -0.15806 | 0.0025648 | 0.0006428
65 | 0.99124 | -0.16796 | 0.0063004 | 0.001579
66 | 0.98992 | -0.19342 | 0 | 0
67 | 0.98915 | -0.20844 | 0.0062053 | 0.0015552
68 | 0.98832 | -0.22447 | 0.0018043 | 0.00045221
69 | 0.99328 | -0.1289 | 0.0095901 | 0.0024035
70 | 0.98878 | -0.21573 | 0 | 0
71 | 0.98786 | -0.23332 | 0.0010292 | 0.00025794
72 | 0.98746 | -0.24115 | 0.0012483 | 0.00031286
73 | 0.98847 | -0.22162 | 0.002425 | 0.00060775
74 | 0.98548 | -0.27955 | 0 | 0
75 | 0.98275 | -0.33289 | 0 | 0
76 | 0.98688 | -0.25248 | 0.0014706 | 0.00036857
77 | 0.9823 | -0.3418 | 0.01276 | 0.003198
78 | 0.98182 | -0.35109 | 0 | 0
79 | 0.98069 | -0.37334 | 0 | 0
80 | 0.98736 | -0.2431 | 0.0011346 | 0.00028437
81 | 0.98727 | -0.2449 | 0.0011885 | 0.00029787
82 | 0.98061 | -0.37483 | 0.0037073 | 0.00092914
83 | 0.99998 | 149.9956 | 0 | 0

## res_line
| p_from_mw | q_from_mvar | p_to_mw | q_to_mvar | pl_mw | ql_mvar | i_from_ka | i_to_ka | i_ka | vm_from_pu | va_from_degree | vm_to_pu | va_to_degree | loading_percent
0 | -0.032772 | -0.0082313 | 0.032803 | 0.0082506 | 3.0828e-05 | 1.9296e-05 | 0.04932 | 0.04932 | 0.04932 | 0.9889 | -0.21363 | 0.98991 | -0.19393 | 13.5494
1 | 0.027706 | 0.0069614 | -0.027695 | -0.0069548 | 1.0606e-05 | 6.5793e-06 | 0.041696 | 0.041696 | 0.041696 | 0.9889 | -0.21363 | 0.98848 | -0.22165 | 11.4549
2 | -0.039079 | -0.0098235 | 0.039104 | 0.0098392 | 2.4872e-05 | 1.5671e-05 | 0.058754 | 0.058753 | 0.058754 | 0.98991 | -0.19393 | 0.9906 | -0.18061 | 16.1411
3 | 0.027695 | 0.0069548 | -0.027672 | -0.0069407 | 2.2852e-05 | 1.4177e-05 | 0.041696 | 0.041696 | 0.041696 | 0.98848 | -0.22165 | 0.98759 | -0.23896 | 11.4549
4 | -0.039104 | -0.0098392 | 0.039123 | 0.0098511 | 1.8889e-05 | 1.1901e-05 | 0.058753 | 0.058753 | 0.058753 | 0.9906 | -0.18061 | 0.99112 | -0.17051 | 16.1411
5 | 0.020621 | 0.0051734 | -0.02061 | -0.005167 | 1.065e-05 | 6.4397e-06 | 0.031071 | 0.031071 | 0.031071 | 0.98759 | -0.23896 | 0.98704 | -0.2498 | 8.5361
6 | 0.0070516 | 0.0017673 | -0.0070511 | -0.0017671 | 5.123e-07 | 1.7303e-07 | 0.010625 | 0.010625 | 0.010625 | 0.98759 | -0.23896 | 0.98751 | -0.24048 | 2.9189
7 | -0.039123 | -0.0098511 | 0.039128 | 0.0098543 | 5.1456e-06 | 3.2419e-06 | 0.058753 | 0.058753 | 0.058753 | 0.99112 | -0.17051 | 0.99126 | -0.16776 | 16.1411
8 | 0.012032 | 0.0030169 | -0.01203 | -0.003016 | 1.7851e-06 | 9.5758e-07 | 0.018139 | 0.018139 | 0.018139 | 0.98704 | -0.2498 | 0.98688 | -0.25291 | 4.9833
9 | 0.0085782 | 0.00215 | -0.0085774 | -0.0021497 | 8.0182e-07 | 3.4977e-07 | 0.012932 | 0.012932 | 0.012932 | 0.98704 | -0.2498 | 0.98693 | -0.25176 | 3.5528
10 | 0.004174 | 0.001046 | -0.0041737 | -0.001046 | 2.1702e-07 | -4.8269e-08 | 0.0062894 | 0.0062895 | 0.0062895 | 0.98751 | -0.24048 | 0.98746 | -0.24157 | 1.7279
11 | -0.04161 | -0.010476 | 0.041625 | 0.010486 | 1.4604e-05 | 9.2181e-06 | 0.062479 | 0.062479 | 0.062479 | 0.99126 | -0.16776 | 0.99164 | -0.16042 | 17.1647
12 | 0.0012514 | 0.00031354 | -0.0012514 | -0.00031363 | 9.6647e-09 | -8.7966e-08 | 0.0018785 | 0.0018785 | 0.0018785 | 0.99126 | -0.16776 | 0.99126 | -0.16792 | 0.51607
13 | 0.01203 | 0.003016 | -0.012026 | -0.0030141 | 3.5501e-06 | 1.9046e-06 | 0.018139 | 0.018139 | 0.018139 | 0.98688 | -0.25291 | 0.98656 | -0.25911 | 4.9833
14 | 0.0057768 | 0.0014478 | -0.0057764 | -0.0014477 | 4.3274e-07 | 8.2583e-08 | 0.0087098 | 0.0087098 | 0.0087098 | 0.98693 | -0.25176 | 0.98685 | -0.25333 | 2.3928
15 | 0.050613 | 0.012752 | -0.050588 | -0.012737 | 2.455e-05 | 1.5565e-05 | 0.07591 | 0.07591 | 0.07591 | 0.99245 | -0.14483 | 0.99193 | -0.15497 | 20.8543
16 | -0.050613 | -0.012752 | 0.050649 | 0.012775 | 3.6205e-05 | 2.2954e-05 | 0.07591 | 0.075909 | 0.07591 | 0.99245 | -0.14483 | 0.99323 | -0.12988 | 20.8543
17 | 0.046648 | 0.011749 | -0.046636 | -0.011741 | 1.2143e-05 | 7.6861e-06 | 0.069998 | 0.069998 | 0.069998 | 0.99193 | -0.15497 | 0.99164 | -0.16042 | 19.2303
18 | -0.064909 | -0.01635 | 0.064972 | 0.01639 | 6.266e-05 | 3.9874e-05 | 0.097273 | 0.097273 | 0.097273 | 0.99323 | -0.12988 | 0.99427 | -0.10972 | 26.7235
19 | 0.01426 | 0.0035749 | -0.014257 | -0.0035732 | 2.9377e-06 | 1.658e-06 | 0.021364 | 0.021364 | 0.021364 | 0.99323 | -0.12988 | 0.993 | -0.13421 | 5.8692
20 | -0.066854 | -0.016862 | 0.066864 | 0.016868 | 1.0417e-05 | 6.631e-06 | 0.10009 | 0.10009 | 0.10009 | 0.99427 | -0.10972 | 0.99444 | -0.10647 | 27.4972
21 | 0.011228 | 0.0028141 | -0.011228 | -0.002814 | 2.744e-07 | 1.4218e-07 | 0.016825 | 0.016825 | 0.016825 | 0.993 | -0.13421 | 0.99298 | -0.13472 | 4.6223
22 | -0.067851 | -0.017115 | 0.067852 | 0.017116 | 1.1717e-06 | 7.4594e-07 | 0.10157 | 0.10157 | 0.10157 | 0.99444 | -0.10647 | 0.99446 | -0.1061 | 27.9028
23 | -0.080359 | -0.020251 | 0.080517 | 0.020351 | 0.00015771 | 0.00010056 | 0.12028 | 0.12028 | 0.12028 | 0.99446 | -0.1061 | 0.99659 | -0.065169 | 33.044
24 | -0.10386 | -0.026205 | 0.10388 | 0.026215 | 1.4773e-05 | 9.4336e-06 | 0.15514 | 0.15514 | 0.15514 | 0.99659 | -0.065169 | 0.99675 | -0.062199 | 42.6213
25 | 0.019637 | 0.0049241 | -0.019632 | -0.0049213 | 4.6051e-06 | 2.7612e-06 | 0.029321 | 0.029321 | 0.029321 | 0.99659 | -0.065169 | 0.99634 | -0.07009 | 8.0552
26 | -0.012911 | -0.0032358 | 0.012914 | 0.0032374 | 2.8053e-06 | 1.5335e-06 | 0.019287 | 0.019287 | 0.019287 | 0.99609 | -0.074815 | 0.99633 | -0.070255 | 5.2986
27 | 0.0098832 | 0.002477 | -0.0098829 | -0.0024769 | 2.0347e-07 | 9.7822e-08 | 0.014764 | 0.014764 | 0.014764 | 0.99609 | -0.074815 | 0.99607 | -0.075247 | 4.056
28 | -0.016128 | -0.004043 | 0.016128 | 0.0040431 | 1.268e-07 | 7.3561e-08 | 0.024088 | 0.024088 | 0.024088 | 0.99633 | -0.070255 | 0.99634 | -0.07009 | 6.6175
29 | 0.0068339 | 0.0017127 | -0.0068336 | -0.0017127 | 2.9548e-07 | 9.0706e-08 | 0.010209 | 0.010209 | 0.010209 | 0.99607 | -0.075247 | 0.99602 | -0.076155 | 2.8047
30 | -0.10564 | -0.026657 | 0.10564 | 0.026657 | 4.4875e-07 | 2.8657e-07 | 0.15778 | 0.15778 | 0.15778 | 0.99675 | -0.062199 | 0.99675 | -0.06211 | 43.3452
31 | -0.10746 | -0.027112 | 0.10746 | 0.027112 | 4.79e-07 | 3.0591e-07 | 0.16049 | 0.16049 | 0.16049 | 0.99675 | -0.06211 | 0.99676 | -0.062017 | 44.0894
32 | -0.10925 | -0.02756 | 0.10925 | 0.027565 | 7.25e-06 | 4.6305e-06 | 0.16315 | 0.16315 | 0.16315 | 0.99676 | -0.062017 | 0.99683 | -0.060631 | 44.8225
33 | -0.11106 | -0.028017 | 0.11133 | 0.028194 | 0.00027832 | 0.00017777 | 0.16584 | 0.16584 | 0.16584 | 0.99683 | -0.060631 | 0.99956 | -0.0084313 | 45.5613
34 | -0.035789 | -0.0089696 | 0.035852 | 0.009009 | 6.268e-05 | 3.9348e-05 | 0.05338 | 0.05338 | 0.05338 | 0.99765 | -0.045125 | 0.99956 | -0.0084313 | 14.665
35 | -0.14719 | -0.037203 | 0.14723 | 0.037233 | 4.6807e-05 | 2.982e-05 | 0.21922 | 0.21922 | 0.21922 | 0.99956 | -0.0084313 | 0.99991 | -0.0018016 | 30.1131
36 | -0.14909 | -0.037698 | 0.14909 | 0.037698 | 2.8345e-07 | 1.8061e-07 | 0.22198 | 0.22198 | 0.22198 | 0.99991 | -0.0018016 | 0.99991 | -0.001762 | 30.4924
37 | -0.15098 | -0.038171 | 0.15099 | 0.038179 | 1.2759e-05 | 8.1307e-06 | 0.22479 | 0.22479 | 0.22479 | 0.99991 | -0.001762 | 1 | 0 | 30.878
38 | -0.0031352 | -0.00078534 | 0.0031354 | 0.00078515 | 2.0573e-07 | -1.9074e-07 | 0.004695 | 0.0046948 | 0.004695 | 0.99363 | -0.12208 | 0.9937 | -0.1207 | 1.2898
39 | 0.0031352 | 0.00078534 | -0.0031348 | -0.00078566 | 3.4644e-07 | -3.2105e-07 | 0.004695 | 0.0046951 | 0.0046951 | 0.99363 | -0.12208 | 0.99351 | -0.1244 | 1.2899
40 | 0.034179 | 0.008587 | -0.034144 | -0.0085646 | 3.5739e-05 | 2.2402e-05 | 0.051189 | 0.05119 | 0.05119 | 0.9937 | -0.1207 | 0.99257 | -0.14263 | 14.0631
41 | 0.016465 | 0.0041283 | -0.016461 | -0.0041257 | 4.3875e-06 | 2.5587e-06 | 0.024656 | 0.024656 | 0.024656 | 0.9937 | -0.1207 | 0.99341 | -0.12629 | 6.7737
42 | -0.05378 | -0.0135 | 0.053844 | 0.013541 | 6.4151e-05 | 4.0714e-05 | 0.08054 | 0.08054 | 0.08054 | 0.9937 | -0.1207 | 0.995 | -0.095723 | 22.1265
43 | 0.11308 | 0.028564 | -0.11298 | -0.028498 | 0.00010431 | 6.663e-05 | 0.16903 | 0.16903 | 0.16903 | 0.996 | -0.076457 | 0.995 | -0.095723 | 46.4356
44 | 0.0019258 | 0.00048261 | -0.0019258 | -0.00048264 | 1.0014e-08 | -3.5576e-08 | 0.0028771 | 0.0028771 | 0.0028771 | 0.996 | -0.076457 | 0.99599 | -0.076567 | 0.79041
45 | -0.11501 | -0.029047 | 0.11543 | 0.029317 | 0.00042308 | 0.00027027 | 0.1719 | 0.1719 | 0.1719 | 0.996 | -0.076457 | 1 | 0 | 47.226
46 | 0.059136 | 0.014956 | -0.059083 | -0.014923 | 5.3135e-05 | 3.3772e-05 | 0.088485 | 0.088486 | 0.088486 | 0.995 | -0.095723 | 0.99402 | -0.11447 | 24.3092
47 | 0.0075952 | 0.001904 | -0.0075887 | -0.0019016 | 6.5526e-06 | 2.4616e-06 | 0.0114 | 0.0114 | 0.0114 | 0.99141 | -0.16497 | 0.99048 | -0.18309 | 3.132
48 | -0.0075952 | -0.001904 | 0.0075983 | 0.0019052 | 3.058e-06 | 1.1476e-06 | 0.0114 | 0.0114 | 0.0114 | 0.99141 | -0.16497 | 0.99185 | -0.15652 | 3.1318
49 | 0.0070732 | 0.001773 | -0.00707 | -0.0017719 | 3.1729e-06 | 1.0668e-06 | 0.010626 | 0.010627 | 0.010627 | 0.99048 | -0.18309 | 0.98999 | -0.19251 | 2.9194
50 | 0.00051547 | 0.00012856 | -0.00051546 | -0.00012919 | 1.0974e-08 | -6.2119e-07 | 0.00077418 | 0.0007744 | 0.0007744 | 0.99048 | -0.18309 | 0.99046 | -0.18354 | 0.21275
51 | -0.021158 | -0.0053037 | 0.02116 | 0.0053045 | 1.3505e-06 | 8.1816e-07 | 0.031743 | 0.031743 | 0.031743 | 0.99185 | -0.15652 | 0.99192 | -0.15518 | 8.7206
52 | 0.057284 | 0.014472 | -0.057257 | -0.014455 | 2.6336e-05 | 1.6731e-05 | 0.085792 | 0.085793 | 0.085793 | 0.99402 | -0.11447 | 0.99352 | -0.12407 | 23.5694
53 | 0.00707 | 0.0017719 | -0.0070696 | -0.0017718 | 3.8155e-07 | 1.2835e-07 | 0.010627 | 0.010627 | 0.010627 | 0.98999 | -0.19251 | 0.98994 | -0.19364 | 2.9194
54 | 0.027264 | 0.0068403 | -0.027247 | -0.0068302 | 1.6307e-05 | 1.01e-05 | 0.040875 | 0.040875 | 0.040875 | 0.99257 | -0.14263 | 0.99192 | -0.15518 | 11.2295
55 | 0.013206 | 0.00331 | -0.013205 | -0.0033098 | 3.706e-07 | 2.0448e-07 | 0.019781 | 0.019781 | 0.019781 | 0.99341 | -0.12629 | 0.99338 | -0.12688 | 5.4343
56 | 0.0060356 | 0.0015127 | -0.0060354 | -0.0015126 | 1.3226e-07 | 2.9556e-08 | 0.0090723 | 0.0090723 | 0.0090723 | 0.98994 | -0.19364 | 0.98991 | -0.1941 | 2.4924
57 | 0.055513 | 0.014018 | -0.055496 | -0.014007 | 1.728e-05 | 1.0973e-05 | 0.08318 | 0.083181 | 0.083181 | 0.99352 | -0.12407 | 0.99318 | -0.13057 | 22.8518
58 | 0.0095911 | 0.0024039 | -0.0095901 | -0.0024035 | 9.2062e-07 | 4.3523e-07 | 0.014367 | 0.014367 | 0.014367 | 0.99338 | -0.12688 | 0.99328 | -0.1289 | 3.9469
59 | -0.0062037 | -0.0015548 | 0.0062048 | 0.0015551 | 1.0967e-06 | 2.7207e-07 | 0.0093394 | 0.0093392 | 0.0093394 | 0.98841 | -0.22286 | 0.9886 | -0.21914 | 2.5658
60 | 0.0024252 | 0.0006072 | -0.002425 | -0.00060775 | 2.8581e-07 | -5.5039e-07 | 0.0036502 | 0.0036504 | 0.0036504 | 0.9886 | -0.21914 | 0.98847 | -0.22162 | 1.0029
61 | -0.00863 | -0.0021623 | 0.0086314 | 0.0021629 | 1.4049e-06 | 6.1437e-07 | 0.012989 | 0.012989 | 0.012989 | 0.9886 | -0.21914 | 0.98878 | -0.21573 | 3.5685
62 | 0.053747 | 0.013569 | -0.053731 | -0.013558 | 1.6215e-05 | 1.0292e-05 | 0.08056 | 0.08056 | 0.08056 | 0.99318 | -0.13057 | 0.99285 | -0.13687 | 22.1319
63 | -0.05197 | -0.013111 | 0.051985 | 0.013121 | 1.5103e-05 | 9.5803e-06 | 0.077944 | 0.077944 | 0.077944 | 0.99254 | -0.14293 | 0.99285 | -0.13687 | 21.4132
64 | 0.050178 | 0.012662 | -0.050163 | -0.012653 | 1.4368e-05 | 9.1081e-06 | 0.075257 | 0.075257 | 0.075257 | 0.99254 | -0.14293 | 0.99223 | -0.14891 | 20.675
65 | 0.04829 | 0.012183 | -0.048268 | -0.01217 | 2.1134e-05 | 1.3387e-05 | 0.072447 | 0.072447 | 0.072447 | 0.99223 | -0.14891 | 0.99176 | -0.15806 | 19.9031
66 | 0.045704 | 0.011527 | -0.045682 | -0.011513 | 2.1654e-05 | 1.37e-05 | 0.068599 | 0.068599 | 0.068599 | 0.99176 | -0.15806 | 0.99124 | -0.16796 | 18.8459
67 | 0.039382 | 0.0099344 | -0.039334 | -0.0099042 | 4.7948e-05 | 3.0216e-05 | 0.059141 | 0.059141 | 0.059141 | 0.99124 | -0.16796 | 0.98992 | -0.19342 | 16.2476
68 | 0.01485 | 0.0037254 | -0.01484 | -0.0037194 | 1.0626e-05 | 6.07e-06 | 0.022324 | 0.022324 | 0.022324 | 0.98992 | -0.19342 | 0.98915 | -0.20844 | 6.1329
69 | 0.024483 | 0.0061788 | -0.024447 | -0.0061564 | 3.6352e-05 | 2.2347e-05 | 0.036818 | 0.036818 | 0.036818 | 0.98992 | -0.19342 | 0.98832 | -0.22447 | 10.1148
70 | 0.0086344 | 0.0021642 | -0.0086314 | -0.0021629 | 2.9954e-06 | 1.3096e-06 | 0.012989 | 0.012989 | 0.012989 | 0.98915 | -0.20844 | 0.98878 | -0.21573 | 3.5685
71 | 0.022643 | 0.0057042 | -0.022633 | -0.0056984 | 9.5785e-06 | 5.8489e-06 | 0.034101 | 0.034101 | 0.034101 | 0.98832 | -0.22447 | 0.98786 | -0.23332 | 9.3685
72 | 0.021604 | 0.0054404 | -0.021596 | -0.0054355 | 8.0798e-06 | 4.9108e-06 | 0.032551 | 0.032551 | 0.032551 | 0.98786 | -0.23332 | 0.98746 | -0.24115 | 8.9426
73 | 0.020347 | 0.0051227 | -0.020346 | -0.0051215 | 1.8978e-06 | 1.1458e-06 | 0.03067 | 0.03067 | 0.03067 | 0.98746 | -0.24115 | 0.98736 | -0.2431 | 8.4259
74 | 0.016522 | 0.0041533 | -0.01648 | -0.0041287 | 4.1972e-05 | 2.4578e-05 | 0.024952 | 0.024953 | 0.024953 | 0.98548 | -0.27955 | 0.98275 | -0.33289 | 6.8552
75 | -0.016522 | -0.0041533 | 0.016544 | 0.0041658 | 2.1388e-05 | 1.2519e-05 | 0.024952 | 0.024952 | 0.024952 | 0.98548 | -0.27955 | 0.98688 | -0.25248 | 6.8549
76 | 0.01648 | 0.0041287 | -0.016473 | -0.0041247 | 6.9846e-06 | 4.0913e-06 | 0.024953 | 0.024953 | 0.024953 | 0.98275 | -0.33289 | 0.9823 | -0.3418 | 6.8552
77 | -0.018014 | -0.0045344 | 0.018021 | 0.0045383 | 6.5314e-06 | 3.8785e-06 | 0.027169 | 0.027169 | 0.027169 | 0.98688 | -0.25248 | 0.98727 | -0.2449 | 7.464
78 | 0.0037132 | 0.00092666 | -0.0037115 | -0.00092736 | 1.64e-06 | -7.0004e-07 | 0.0056234 | 0.005624 | 0.005624 | 0.9823 | -0.3418 | 0.98182 | -0.35109 | 1.5451
79 | 0.0037115 | 0.00092736 | -0.0037076 | -0.00092903 | 3.9266e-06 | -1.6676e-06 | 0.005624 | 0.0056255 | 0.0056255 | 0.98182 | -0.35109 | 0.98069 | -0.37334 | 1.5455
80 | 0.0037076 | 0.00092903 | -0.0037073 | -0.00092914 | 2.6288e-07 | -1.1122e-07 | 0.0056255 | 0.0056256 | 0.0056256 | 0.98069 | -0.37334 | 0.98061 | -0.37483 | 1.5455
81 | 0.019211 | 0.0048371 | -0.019209 | -0.0048362 | 1.6494e-06 | 9.8854e-07 | 0.02896 | 0.02896 | 0.02896 | 0.98736 | -0.2431 | 0.98727 | -0.2449 | 7.9561

## res_trafo
| p_hv_mw | q_hv_mvar | p_lv_mw | q_lv_mvar | pl_mw | ql_mvar | i_hv_ka | i_lv_ka | vm_hv_pu | va_hv_degree | vm_lv_pu | va_lv_degree | loading_percent
0 | -1.2729e-15 | -1.3162e-15 | 0.00165 | 1.2699e-07 | 0.00165 | 1.2699e-07 | 5.2857e-17 | 0.0023815 | 0.99998 | 149.9956 | 1 | 0 | 0.2619

## res_ext_grid
| p_mw | q_mvar
0 | 0.26987 | 0.067947

## res_load
| p_mw | q_mvar
0 | 0.0050668 | 0.0012699
1 | 0.006276 | 0.0015729
2 | 0.0028772 | 0.00072109
3 | 0.0012307 | 0.00030845
4 | 0.0028006 | 0.00070191
5 | 0.0041737 | 0.001046
6 | 0.0012514 | 0.00031363
7 | 0.0039405 | 0.00098757
8 | 0.0050109 | 0.0012558
9 | 0.001882 | 0.00047168
10 | 0.0030289 | 0.0007591
11 | 0.0057764 | 0.0014477
12 | 0.012026 | 0.0030141
13 | 0.011228 | 0.002814
14 | 0.00098666 | 0.00024728
15 | 0.012507 | 0.0031345
16 | 0.0037108 | 0.00093001
17 | 0.0030277 | 0.00075882
18 | 0.0032145 | 0.00080562
19 | 0.0030491 | 0.00076417
20 | 0.0035042 | 0.00087823
21 | 0.0068336 | 0.0017127
22 | 0.0017651 | 0.00044237
23 | 0.0018144 | 0.00045472
24 | 0.0017877 | 0.00044804
25 | 0.0018016 | 0.00045152
26 | 0.035789 | 0.0089696
27 | 0.0018558 | 0.0004651
28 | 0.0018863 | 0.00047275
29 | 0.0031348 | 0.00078566
30 | 0.0019258 | 0.00048264
31 | 0.0017962 | 0.00045016
32 | 0.01356 | 0.0033985
33 | 0.001799 | 0.00045087
34 | 0.00051546 | 0.00012919
35 | 0.0068801 | 0.0017243
36 | 0.0032547 | 0.00081572
37 | 0.0010341 | 0.00025917
38 | 0.0060876 | 0.0015257
39 | 0.001744 | 0.00043709
40 | 0.0036144 | 0.00090586
41 | 0.0062037 | 0.0015548
42 | 0.0017489 | 0.00043833
43 | 0.0060354 | 0.0015126
44 | 0.0017924 | 0.00044922
45 | 0.0017456 | 0.00043748
46 | 0.0018737 | 0.0004696
47 | 0.0025648 | 0.0006428
48 | 0.0063004 | 0.001579
49 | 0.0062053 | 0.0015552
50 | 0.0018043 | 0.00045221
51 | 0.0095901 | 0.0024035
52 | 0.0010292 | 0.00025794
53 | 0.0012483 | 0.00031286
54 | 0.002425 | 0.00060775
55 | 0.0014706 | 0.00036857
56 | 0.01276 | 0.003198
57 | 0.0011346 | 0.00028437
58 | 0.0011885 | 0.00029787
59 | 0.0037073 | 0.00092914

## dtypes
| element | column | dtype
0 | bus | name | object
1 | bus | vn_kv | float64
2 | bus | type | object
3 | bus | zone | object
4 | bus | in_service | bool
5 | load | name | object
6 | load | bus | uint32
7 | load | p_mw | float64
8 | load | q_mvar | float64
9 | load | const_z_percent | float64
10 | load | const_i_percent | float64
11 | load | sn_mva | float64
12 | load | scaling | float64
13 | load | in_service | bool
14 | load | type | object
15 | ext_grid | name | object
16 | ext_grid | bus | uint32
17 | ext_grid | vm_pu | float64
18 | ext_grid | va_degree | float64
19 | ext_grid | slack_weight | float64
20 | ext_grid | in_service | bool
21 | line | name | object
22 | line | std_type | object
23 | line | from_bus | uint32
24 | line | to_bus | uint32
25 | line | length_km | float64
26 | line | r_ohm_per_km | float64
27 | line | x_ohm_per_km | float64
28 | line | c_nf_per_km | float64
29 | line | g_us_per_km | float64
30 | line | max_i_ka | float64
31 | line | df | float64
32 | line | parallel | uint32
33 | line | type | object
34 | line | in_service | bool
35 | trafo | name | object
36 | trafo | std_type | object
37 | trafo | hv_bus | uint32
38 | trafo | lv_bus | uint32
39 | trafo | sn_mva | float64
40 | trafo | vn_hv_kv | float64
41 | trafo | vn_lv_kv | float64
42 | trafo | vk_percent | float64
43 | trafo | vkr_percent | float64
44 | trafo | pfe_kw | float64
45 | trafo | i0_percent | float64
46 | trafo | shift_degree | float64
47 | trafo | tap_side | object
48 | trafo | tap_neutral | int32
49 | trafo | tap_min | int32
50 | trafo | tap_max | int32
51 | trafo | tap_step_percent | float64
52 | trafo | tap_step_degree | float64
53 | trafo | tap_pos | int32
54 | trafo | tap_phase_shifter | bool
55 | trafo | parallel | uint32
56 | trafo | df | float64
57 | trafo | in_service | bool
58 | line_geodata | coords | object
59 | bus_geodata | x | float64
60 | bus_geodata | y | float64
61 | bus_geodata | coords | object
62 | res_bus | vm_pu | float64
63 | res_bus | va_degree | float64
64 | res_bus | p_mw | float64
65 | res_bus | q_mvar | float64
66 | res_line | p_from_mw | float64
67 | res_line | q_from_mvar | float64
68 | res_line | p_to_mw | float64
69 | res_line | q_to_mvar | float64
70 | res_line | pl_mw | float64
71 | res_line | ql_mvar | float64
72 | res_line | i_from_ka | float64
73 | res_line | i_to_ka | float64
74 | res_line | i_ka | float64
75 | res_line | vm_from_pu | float64
76 | res_line | va_from_degree | float64
77 | res_line | vm_to_pu | float64
78 | res_line | va_to_degree | float64
79 | res_line | loading_percent | float64
80 | res_trafo | p_hv_mw | float64
81 | res_trafo | q_hv_mvar | float64
82 | res_trafo | p_lv_mw | float64
83 | res_trafo | q_lv_mvar | float64
84 | res_trafo | pl_mw | float64
85 | res_trafo | ql_mvar | float64
86 | res_trafo | i_hv_ka | float64
87 | res_trafo | i_lv_ka | float64
88 | res_trafo | vm_hv_pu | float64
89 | res_trafo | va_hv_degree | float64
90 | res_trafo | vm_lv_pu | float64
91 | res_trafo | va_lv_degree | float64
92 | res_trafo | loading_percent | float64
93 | res_ext_grid | p_mw | float64
94 | res_ext_grid | q_mvar | float64
95 | res_load | p_mw | float64
96 | res_load | q_mvar | float64

## parameters
| version | format_version | converged | OPF_converged | name | f_hz | sn_mva
0 | 2.14.6 | 2.14.0 | TRUE | FALSE |  | 50 | 1