## bus
| name | vn_kv | type | zone | in_service
0 | bus_LV_261-486_0_5_node_0 | 0.4 | n |  | TRUE
1 | bus_LV_261-486_0_5_node_1 | 0.4 | n |  | TRUE
2 | bus_LV_261-486_0_5_node_2 | 0.4 | n |  | TRUE
3 | bus_LV_261-486_0_5_node_3 | 0.4 | n |  | TRUE
4 | bus_LV_261-486_0_5_node_20 | 0.4 | n |  | TRUE
5 | bus_LV_261-486_0_5_node_21 | 0.4 | n |  | TRUE
6 | bus_LV_261-486_0_5_node_25 | 0.4 | n |  | TRUE
7 | bus_LV_261-486_0_5_node_22 | 0.4 | n |  | TRUE
8 | bus_LV_261-486_0_5_node_4 | 0.4 | n |  | TRUE
9 | bus_LV_261-486_0_5_node_116 | 0.4 | n |  | TRUE
10 | bus_LV_261-486_0_5_node_6 | 0.4 | n |  | TRUE
11 | bus_LV_261-486_0_5_node_115 | 0.4 | n |  | TRUE
12 | bus_LV_261-486_0_5_node_26 | 0.4 | n |  | TRUE
13 | bus_LV_261-486_0_5_node_7 | 0.4 | n |  | TRUE
14 | bus_LV_261-486_0_5_node_19 | 0.4 | n |  | TRUE
15 | bus_LV_261-486_0_5_node_110 | 0.4 | n |  | TRUE
16 | bus_LV_261-486_0_5_node_8 | 0.4 | n |  | TRUE
17 | bus_LV_261-486_0_5_node_126 | 0.4 | n |  | TRUE
18 | bus_LV_261-486_0_5_node_124 | 0.4 | n |  | TRUE
19 | bus_LV_261-486_0_5_node_9 | 0.4 | n |  | TRUE
20 | bus_LV_261-486_0_5_node_10 | 0.4 | n |  | TRUE
21 | bus_LV_261-486_0_5_node_84 | 0.4 | n |  | TRUE
22 | bus_LV_261-486_0_5_node_11 | 0.4 | n |  | TRUE
23 | bus_LV_261-486_0_5_node_85 | 0.4 | n |  | TRUE
24 | bus_LV_261-486_0_5_node_15 | 0.4 | n |  | TRUE
25 | bus_LV_261-486_0_5_node_12 | 0.4 | n |  | TRUE
26 | bus_LV_261-486_0_5_node_14 | 0.4 | n |  | TRUE
27 | bus_LV_261-486_0_5_node_38 | 0.4 | n |  | TRUE
28 | bus_LV_261-486_0_5_node_13 | 0.4 | n |  | TRUE
29 | bus_LV_261-486_0_5_node_130 | 0.4 | n |  | TRUE
30 | bus_LV_261-486_0_5_node_132 | 0.4 | n |  | TRUE
31 | bus_LV_261-486_0_5_node_61 | 0.4 | n |  | TRUE
32 | bus_LV_261-486_0_5_node_16 | 0.4 | n |  | TRUE
33 | bus_LV_261-486_0_5_node_67 | 0.4 | n |  | TRUE
34 | bus_LV_261-486_0_5_node_17 | 0.4 | n |  | TRUE
35 | bus_LV_261-486_0_5_node_100 | 0.4 | n |  | TRUE
36 | bus_LV_261-486_0_5_node_18 | 0.4 | n |  | TRUE
37 | bus_LV_261-486_0_5_node_102 | 0.4 | n |  | TRUE
38 | bus_LV_261-486_0_5_node_108 | 0.4 | n |  | TRUE
39 | bus_LV_261-486_0_5_node_107 | 0.4 | n |  | TRUE
40 | bus_LV_261-486_0_5_node_137 | 0.4 | n |  | TRUE
41 | bus_LV_261-486_0_5_node_32 | 0.4 | n |  | TRUE
42 | bus_LV_261-486_0_5_node_28 | 0.4 | n |  | TRUE
43 | bus_LV_261-486_0_5_node_134 | 0.4 | n |  | TRUE
44 | bus_LV_261-486_0_5_node_23 | 0.4 | n |  | TRUE
45 | bus_LV_261-486_0_5_node_117 | 0.4 | n |  | TRUE
46 | bus_LV_261-486_0_5_node_114 | 0.4 | n |  | TRUE
47 | bus_LV_261-486_0_5_node_39 | 0.4 | n |  | TRUE
48 | bus_LV_261-486_0_5_node_36 | 0.4 | n |  | TRUE
49 | bus_LV_261-486_0_5_node_24 | 0.4 | n |  | TRUE
50 | bus_LV_261-486_0_5_node_109 | 0.4 | n |  | TRUE
51 | bus_LV_261-486_0_5_node_128 | 0.4 | n |  | TRUE
52 | bus_LV_261-486_0_5_node_122 | 0.4 | n |  | TRUE
53 | bus_LV_261-486_0_5_node_75 | 0.4 | n |  | TRUE
54 | bus_LV_261-486_0_5_node_71 | 0.4 | n |  | TRUE
55 | bus_LV_261-486_0_5_node_64 | 0.4 | n |  | TRUE
56 | bus_LV_261-486_0_5_node_56 | 0.4 | n |  | TRUE
57 | bus_LV_261-486_0_5_node_131 | 0.4 | n |  | TRUE
58 | bus_LV_261-486_0_5_node_54 | 0.4 | n |  | TRUE
59 | bus_LV_261-486_0_5_node_66 | 0.4 | n |  | TRUE
60 | bus_LV_261-486_0_5_node_60 | 0.4 | n |  | TRUE
61 | bus_LV_261-486_0_5_node_138 | 0.4 | n |  | TRUE
62 | bus_LV_261-486_0_5_node_98 | 0.4 | n |  | TRUE
63 | bus_LV_261-486_0_5_node_103 | 0.4 | n |  | TRUE
64 | bus_LV_261-486_0_5_node_139 | 0.4 | n |  | TRUE
65 | bus_LV_261-486_0_5_node_140 | 0.4 | n |  | TRUE
66 | bus_LV_261-486_0_5_node_106 | 0.4 | n |  | TRUE
67 | bus_LV_261-486_0_5_node_29 | 0.4 | n |  | TRUE
68 | bus_LV_261-486_0_5_node_27 | 0.4 | n |  | TRUE
69 | bus_LV_261-486_0_5_node_135 | 0.4 | n |  | TRUE
70 | bus_LV_261-486_0_5_node_30 | 0.4 | n |  | TRUE
71 | bus_LV_261-486_0_5_node_31 | 0.4 | n |  | TRUE
72 | bus_LV_261-486_0_5_node_45 | 0.4 | n |  | TRUE
73 | bus_LV_261-486_0_5_node_33 | 0.4 | n |  | TRUE
74 | bus_LV_261-486_0_5_node_34 | 0.4 | n |  | TRUE
75 | bus_LV_261-486_0_5_node_42 | 0.4 | n |  | TRUE
76 | bus_LV_261-486_0_5_node_104 | 0.4 | n |  | TRUE
77 | bus_LV_261-486_0_5_node_35 | 0.4 | n |  | TRUE
78 | bus_LV_261-486_0_5_node_37 | 0.4 | n |  | TRUE
79 | bus_LV_261-486_0_5_node_133 | 0.4 | n |  | TRUE
80 | bus_LV_261-486_0_5_node_40 | 0.4 | n |  | TRUE
81 | bus_LV_261-486_0_5_node_41 | 0.4 | n |  | TRUE
82 | bus_LV_261-486_0_5_node_43 | 0.4 | n |  | TRUE
83 | bus_LV_261-486_0_5_node_44 | 0.4 | n |  | TRUE
84 | bus_LV_261-486_0_5_node_51 | 0.4 | n |  | TRUE
85 | bus_LV_261-486_0_5_node_49 | 0.4 | n |  | TRUE
86 | bus_LV_261-486_0_5_node_70 | 0.4 | n |  | TRUE
87 | bus_LV_261-486_0_5_node_69 | 0.4 | n |  | TRUE
88 | bus_LV_261-486_0_5_node_47 | 0.4 | n |  | TRUE
89 | bus_LV_261-486_0_5_node_48 | 0.4 | n |  | TRUE
90 | bus_LV_261-486_0_5_node_50 | 0.4 | n |  | TRUE
91 | bus_LV_261-486_0_5_node_57 | 0.4 | n |  | TRUE
92 | bus_LV_261-486_0_5_node_58 | 0.4 | n |  | TRUE
93 | bus_LV_261-486_0_5_node_52 | 0.4 | n |  | TRUE
94 | bus_LV_261-486_0_5_node_53 | 0.4 | n |  | TRUE
95 | bus_LV_261-486_0_5_node_55 | 0.4 | n |  | TRUE
96 | bus_LV_261-486_0_5_node_63 | 0.4 | n |  | TRUE
97 | bus_LV_261-486_0_5_node_65 | 0.4 | n |  | TRUE
98 | bus_LV_261-486_0_5_node_62 | 0.4 | n |  | TRUE
99 | bus_LV_261-486_0_5_node_68 | 0.4 | n |  | TRUE
100 | bus_LV_261-486_0_5_node_72 | 0.4 | n |  | TRUE
101 | bus_LV_261-486_0_5_node_73 | 0.4 | n |  | TRUE
102 | bus_LV_261-486_0_5_node_74 | 0.4 | n |  | TRUE
103 | bus_LV_261-486_0_5_node_76 | 0.4 | n |  | TRUE
104 | bus_LV_261-486_0_5_node_77 | 0.4 | n |  | TRUE
105 | bus_LV_261-486_0_5_node_78 | 0.4 | n |  | TRUE
106 | bus_LV_261-486_0_5_node_95 | 0.4 | n |  | TRUE
107 | bus_LV_261-486_0_5_node_136 | 0.4 | n |  | TRUE
108 | bus_LV_261-486_0_5_node_96 | 0.4 | n |  | TRUE
109 | bus_LV_261-486_0_5_node_86 | 0.4 | n |  | TRUE
110 | bus_LV_261-486_0_5_node_79 | 0.4 | n |  | TRUE
111 | bus_LV_261-486_0_5_node_80 | 0.4 | n |  | TRUE
112 | bus_LV_261-486_0_5_node_81 | 0.4 | n |  | TRUE
113 | bus_LV_261-486_0_5_node_82 | 0.4 | n |  | TRUE
114 | bus_LV_261-486_0_5_node_83 | 0.4 | n |  | TRUE
115 | bus_LV_261-486_0_5_node_87 | 0.4 | n |  | TRUE
116 | bus_LV_261-486_0_5_node_127 | 0.4 | n |  | TRUE
117 | bus_LV_261-486_0_5_node_88 | 0.4 | n |  | TRUE
118 | bus_LV_261-486_0_5_node_125 | 0.4 | n |  | TRUE
119 | bus_LV_261-486_0_5_node_89 | 0.4 | n |  | TRUE
120 | bus_LV_261-486_0_5_node_92 | 0.4 | n |  | TRUE
121 | bus_LV_261-486_0_5_node_93 | 0.4 | n |  | TRUE
122 | bus_LV_261-486_0_5_node_94 | 0.4 | n |  | TRUE
123 | bus_LV_261-486_0_5_node_97 | 0.4 | n |  | TRUE
124 | bus_LV_261-486_0_5_node_99 | 0.4 | n |  | TRUE
125 | bus_LV_261-486_0_5_node_101 | 0.4 | n |  | TRUE
126 | bus_LV_261-486_0_5_node_105 | 0.4 | n |  | TRUE
127 | bus_LV_261-486_0_5_node_111 | 0.4 | n |  | TRUE
128 | bus_LV_261-486_0_5_node_112 | 0.4 | n |  | TRUE
129 | bus_LV_261-486_0_5_node_113 | 0.4 | n |  | TRUE
130 | bus_LV_261-486_0_5_node_120 | 0.4 | n |  | TRUE
131 | bus_LV_261-486_0_5_node_119 | 0.4 | n |  | TRUE
132 | bus_LV_261-486_0_5_node_118 | 0.4 | n |  | TRUE
133 | bus_LV_261-486_0_5_node_121 | 0.4 | n |  | TRUE
134 | bus_LV_261-486_0_5_node_123 | 0.4 | n |  | TRUE
135 | bus_MV_524_0_node_57 | 20 | n |  | TRUE

## load
| name | bus | p_mw | q_mvar | const_z_percent | const_i_percent | sn_mva | scaling | in_service | type
0 | LV_261-486_0_5_load_0 | 0 | 0.0080232 | 0.0020108 | 0 | 0 |  | 1 | TRUE | wye
1 | LV_261-486_0_5_load_21 | 5 | 0.0089144 | 0.0022342 | 0 | 0 |  | 1 | TRUE | wye
2 | LV_261-486_0_5_load_25 | 6 | 0.0095234 | 0.0023868 | 0 | 0 |  | 1 | TRUE | wye
3 | LV_261-486_0_5_load_22 | 7 | 0.006468 | 0.001621 | 0 | 0 |  | 1 | TRUE | wye
4 | LV_261-486_0_5_load_116 | 9 | 0.0034634 | 0.000868 | 0 | 0 |  | 1 | TRUE | wye
5 | LV_261-486_0_5_load_115 | 11 | 0.0043452 | 0.001089 | 0 | 0 |  | 1 | TRUE | wye
6 | LV_261-486_0_5_load_26 | 12 | 0.0086089 | 0.0021576 | 0 | 0 |  | 1 | TRUE | wye
7 | LV_261-486_0_5_load_110 | 15 | 0.0039112 | 0.00098024 | 0 | 0 |  | 1 | TRUE | wye
8 | LV_261-486_0_5_load_124 | 18 | 0.0014479 | 0.00036288 | 0 | 0 |  | 1 | TRUE | wye
9 | LV_261-486_0_5_load_84 | 21 | 0.0043452 | 0.001089 | 0 | 0 |  | 1 | TRUE | wye
10 | LV_261-486_0_5_load_85 | 23 | 0.0010961 | 0.0002747 | 0 | 0 |  | 1 | TRUE | wye
11 | LV_261-486_0_5_load_38 | 27 | 0.0084939 | 0.0021288 | 0 | 0 |  | 1 | TRUE | wye
12 | LV_261-486_0_5_load_130 | 29 | 0.0074814 | 0.001875 | 0 | 0 |  | 1 | TRUE | wye
13 | LV_261-486_0_5_load_132 | 30 | 0.009545 | 0.0023922 | 0 | 0 |  | 1 | TRUE | wye
14 | LV_261-486_0_5_load_61 | 31 | 0.0075496 | 0.0018921 | 0 | 0 |  | 1 | TRUE | wye
15 | LV_261-486_0_5_load_102 | 37 | 0.0039233 | 0.00098328 | 0 | 0 |  | 1 | TRUE | wye
16 | LV_261-486_0_5_load_107 | 39 | 0.0077156 | 0.0019337 | 0 | 0 |  | 1 | TRUE | wye
17 | LV_261-486_0_5_load_137 | 40 | 0.0094595 | 0.0023708 | 0 | 0 |  | 1 | TRUE | wye
18 | LV_261-486_0_5_load_32 | 41 | 0.0074776 | 0.0018741 | 0 | 0 |  | 1 | TRUE | wye
19 | LV_261-486_0_5_load_28 | 42 | 0.0080866 | 0.0020267 | 0 | 0 |  | 1 | TRUE | wye
20 | LV_261-486_0_5_load_134 | 43 | 0.0079973 | 0.0020043 | 0 | 0 |  | 1 | TRUE | wye
21 | LV_261-486_0_5_load_23 | 44 | 0.0069972 | 0.0017537 | 0 | 0 |  | 1 | TRUE | wye
22 | LV_261-486_0_5_load_117 | 45 | 0.0051724 | 0.0012963 | 0 | 0 |  | 1 | TRUE | wye
23 | LV_261-486_0_5_load_114 | 46 | 0.0037112 | 0.00093011 | 0 | 0 |  | 1 | TRUE | wye
24 | LV_261-486_0_5_load_39 | 47 | 0.0094677 | 0.0023728 | 0 | 0 |  | 1 | TRUE | wye
25 | LV_261-486_0_5_load_36 | 48 | 0.0074927 | 0.0018778 | 0 | 0 |  | 1 | TRUE | wye
26 | LV_261-486_0_5_load_109 | 50 | 0.0043066 | 0.0010793 | 0 | 0 |  | 1 | TRUE | wye
27 | LV_261-486_0_5_load_128 | 51 | 0.014144 | 0.0035448 | 0 | 0 |  | 1 | TRUE | wye
28 | LV_261-486_0_5_load_122 | 52 | 0.0010643 | 0.00026673 | 0 | 0 |  | 1 | TRUE | wye
29 | LV_261-486_0_5_load_75 | 53 | 0.00063299 | 0.00015864 | 0 | 0 |  | 1 | TRUE | wye
30 | LV_261-486_0_5_load_71 | 54 | 0.0035221 | 0.00088272 | 0 | 0 |  | 1 | TRUE | wye
31 | LV_261-486_0_5_load_54 | 58 | 0.0074625 | 0.0018703 | 0 | 0 |  | 1 | TRUE | wye
32 | LV_261-486_0_5_load_66 | 59 | 0.0075074 | 0.0018815 | 0 | 0 |  | 1 | TRUE | wye
33 | LV_261-486_0_5_load_60 | 60 | 0.0080496 | 0.0020174 | 0 | 0 |  | 1 | TRUE | wye
34 | LV_261-486_0_5_load_138 | 61 | 0.010876 | 0.0027257 | 0 | 0 |  | 1 | TRUE | wye
35 | LV_261-486_0_5_load_103 | 63 | 0.0044335 | 0.0011111 | 0 | 0 |  | 1 | TRUE | wye
36 | LV_261-486_0_5_load_139 | 64 | 0.0045557 | 0.0011418 | 0 | 0 |  | 1 | TRUE | wye
37 | LV_261-486_0_5_load_140 | 65 | 0.0049875 | 0.00125 | 0 | 0 |  | 1 | TRUE | wye
38 | LV_261-486_0_5_load_27 | 68 | 0.0078719 | 0.0019729 | 0 | 0 |  | 1 | TRUE | wye
39 | LV_261-486_0_5_load_135 | 69 | 0.017944 | 0.0044972 | 0 | 0 |  | 1 | TRUE | wye
40 | LV_261-486_0_5_load_30 | 70 | 0.0098244 | 0.0024622 | 0 | 0 |  | 1 | TRUE | wye
41 | LV_261-486_0_5_load_31 | 71 | 0.0080324 | 0.0020131 | 0 | 0 |  | 1 | TRUE | wye
42 | LV_261-486_0_5_load_45 | 72 | 0.0081337 | 0.0020385 | 0 | 0 |  | 1 | TRUE | wye
43 | LV_261-486_0_5_load_33 | 73 | 0.0077981 | 0.0019544 | 0 | 0 |  | 1 | TRUE | wye
44 | LV_261-486_0_5_load_34 | 74 | 0.0076122 | 0.0019078 | 0 | 0 |  | 1 | TRUE | wye
45 | LV_261-486_0_5_load_104 | 76 | 0.0072352 | 0.0018133 | 0 | 0 |  | 1 | TRUE | wye
46 | LV_261-486_0_5_load_37 | 78 | 0.0075958 | 0.0019037 | 0 | 0 |  | 1 | TRUE | wye
47 | LV_261-486_0_5_load_133 | 79 | 0.0097774 | 0.0024504 | 0 | 0 |  | 1 | TRUE | wye
48 | LV_261-486_0_5_load_40 | 80 | 0.010094 | 0.0025298 | 0 | 0 |  | 1 | TRUE | wye
49 | LV_261-486_0_5_load_41 | 81 | 0.0099892 | 0.0025035 | 0 | 0 |  | 1 | TRUE | wye
50 | LV_261-486_0_5_load_43 | 82 | 0.0083683 | 0.0020973 | 0 | 0 |  | 1 | TRUE | wye
51 | LV_261-486_0_5_load_44 | 83 | 0.0091995 | 0.0023056 | 0 | 0 |  | 1 | TRUE | wye
52 | LV_261-486_0_5_load_49 | 85 | 0.0093954 | 0.0023547 | 0 | 0 |  | 1 | TRUE | wye
53 | LV_261-486_0_5_load_70 | 86 | 0.0027343 | 0.00068527 | 0 | 0 |  | 1 | TRUE | wye
54 | LV_261-486_0_5_load_69 | 87 | 0.00063186 | 0.00015836 | 0 | 0 |  | 1 | TRUE | wye
55 | LV_261-486_0_5_load_47 | 88 | 0.010041 | 0.0025166 | 0 | 0 |  | 1 | TRUE | wye
56 | LV_261-486_0_5_load_48 | 89 | 0.010174 | 0.0025498 | 0 | 0 |  | 1 | TRUE | wye
57 | LV_261-486_0_5_load_50 | 90 | 0.0092773 | 0.0023251 | 0 | 0 |  | 1 | TRUE | wye
58 | LV_261-486_0_5_load_57 | 91 | 0.010084 | 0.0025273 | 0 | 0 |  | 1 | TRUE | wye
59 | LV_261-486_0_5_load_58 | 92 | 0.0095091 | 0.0023832 | 0 | 0 |  | 1 | TRUE | wye
60 | LV_261-486_0_5_load_52 | 93 | 0.0079874 | 0.0020018 | 0 | 0 |  | 1 | TRUE | wye
61 | LV_261-486_0_5_load_53 | 94 | 0.0075281 | 0.0018867 | 0 | 0 |  | 1 | TRUE | wye
62 | LV_261-486_0_5_load_63 | 96 | 0.0074403 | 0.0018647 | 0 | 0 |  | 1 | TRUE | wye
63 | LV_261-486_0_5_load_65 | 97 | 0.0080289 | 0.0020122 | 0 | 0 |  | 1 | TRUE | wye
64 | LV_261-486_0_5_load_68 | 99 | 0.00064151 | 0.00016078 | 0 | 0 |  | 1 | TRUE | wye
65 | LV_261-486_0_5_load_72 | 100 | 0.0012216 | 0.00030616 | 0 | 0 |  | 1 | TRUE | wye
66 | LV_261-486_0_5_load_76 | 103 | 0.0012694 | 0.00031813 | 0 | 0 |  | 1 | TRUE | wye
67 | LV_261-486_0_5_load_77 | 104 | 0.0018176 | 0.00045554 | 0 | 0 |  | 1 | TRUE | wye
68 | LV_261-486_0_5_load_95 | 106 | 0.00043406 | 0.00010879 | 0 | 0 |  | 1 | TRUE | wye
69 | LV_261-486_0_5_load_136 | 107 | 0.00035707 | 8.949e-05 | 0 | 0 |  | 1 | TRUE | wye
70 | LV_261-486_0_5_load_79 | 110 | 0.0006481 | 0.00016243 | 0 | 0 |  | 1 | TRUE | wye
71 | LV_261-486_0_5_load_80 | 111 | 0.0025934 | 0.00064997 | 0 | 0 |  | 1 | TRUE | wye
72 | LV_261-486_0_5_load_81 | 112 | 0.0021867 | 0.00054805 | 0 | 0 |  | 1 | TRUE | wye
73 | LV_261-486_0_5_load_82 | 113 | 0.00094934 | 0.00023793 | 0 | 0 |  | 1 | TRUE | wye
74 | LV_261-486_0_5_load_83 | 114 | 0.00038895 | 9.748e-05 | 0 | 0 |  | 1 | TRUE | wye
75 | LV_261-486_0_5_load_87 | 115 | 0.002697 | 0.00067592 | 0 | 0 |  | 1 | TRUE | wye
76 | LV_261-486_0_5_load_127 | 116 | 0.00049994 | 0.0001253 | 0 | 0 |  | 1 | TRUE | wye
77 | LV_261-486_0_5_load_88 | 117 | 0.0012271 | 0.00030755 | 0 | 0 |  | 1 | TRUE | wye
78 | LV_261-486_0_5_load_125 | 118 | 0.00065299 | 0.00016366 | 0 | 0 |  | 1 | TRUE | wye
79 | LV_261-486_0_5_load_89 | 119 | 0.00074149 | 0.00018583 | 0 | 0 |  | 1 | TRUE | wye
80 | LV_261-486_0_5_load_92 | 120 | 0.0020234 | 0.0005071 | 0 | 0 |  | 1 | TRUE | wye
81 | LV_261-486_0_5_load_97 | 123 | 0.007756 | 0.0019438 | 0 | 0 |  | 1 | TRUE | wye
82 | LV_261-486_0_5_load_99 | 124 | 0.0085418 | 0.0021408 | 0 | 0 |  | 1 | TRUE | wye
83 | LV_261-486_0_5_load_101 | 125 | 0.0072394 | 0.0018144 | 0 | 0 |  | 1 | TRUE | wye
84 | LV_261-486_0_5_load_105 | 126 | 0.0080752 | 0.0020238 | 0 | 0 |  | 1 | TRUE | wye
85 | LV_261-486_0_5_load_112 | 128 | 0.0031069 | 0.00077866 | 0 | 0 |  | 1 | TRUE | wye
86 | LV_261-486_0_5_load_113 | 129 | 0.0036835 | 0.00092316 | 0 | 0 |  | 1 | TRUE | wye
87 | LV_261-486_0_5_load_120 | 130 | 0.0044659 | 0.0011193 | 0 | 0 |  | 1 | TRUE | wye
88 | LV_261-486_0_5_load_119 | 131 | 0.0047362 | 0.001187 | 0 | 0 |  | 1 | TRUE | wye
89 | LV_261-486_0_5_load_118 | 132 | 0.0051681 | 0.0012953 | 0 | 0 |  | 1 | TRUE | wye
90 | LV_261-486_0_5_load_121 | 133 | 0.00039872 | 9.993e-05 | 0 | 0 |  | 1 | TRUE | wye
91 | LV_261-486_0_5_load_123 | 134 | 0.00078159 | 0.00019589 | 0 | 0 |  | 1 | TRUE | wye

## ext_grid
| name | bus | vm_pu | va_degree | slack_weight | in_service
0 |  | 48 | 1 | 0 | 1 | TRUE

## line
| name | std_type | from_bus | to_bus | length_km | r_ohm_per_km | x_ohm_per_km | c_nf_per_km | g_us_per_km | max_i_ka | df | parallel | type | in_service
0 | LV_261-486_0_5_line_0 |  | 0 | 1 | 0.016807 | 0.125 | 0.08 | 261 | 0 | 0.364 | 1 | 4 | cs | TRUE
1 | LV_261-486_0_5_line_1 |  | 0 | 2 | 0.014645 | 0.125 | 0.08 | 261 | 0 | 0.364 | 1 | 4 | cs | TRUE
2 | LV_261-486_0_5_line_2 |  | 1 | 3 | 0.008647 | 0.125 | 0.08 | 261 | 0 | 0.364 | 1 | 4 | cs | TRUE
3 | LV_261-486_0_5_line_3 |  | 2 | 4 | 0.020427 | 0.125 | 0.08 | 261 | 0 | 0.364 | 1 | 4 | cs | TRUE
4 | LV_261-486_0_5_line_4 |  | 2 | 5 | 0.0092657 | 0.125 | 0.08 | 261 | 0 | 0.364 | 1 | 1 | cs | TRUE
5 | LV_261-486_0_5_line_5 |  | 3 | 6 | 0.011961 | 0.125 | 0.08 | 261 | 0 | 0.364 | 1 | 1 | cs | TRUE
6 | LV_261-486_0_5_line_6 |  | 3 | 7 | 0.007044 | 0.125 | 0.08 | 261 | 0 | 0.364 | 1 | 4 | cs | TRUE
7 | LV_261-486_0_5_line_7 |  | 4 | 41 | 0.013629 | 0.125 | 0.08 | 261 | 0 | 0.364 | 1 | 2 | cs | TRUE
8 | LV_261-486_0_5_line_8 |  | 4 | 42 | 0.015577 | 0.125 | 0.08 | 261 | 0 | 0.364 | 1 | 4 | cs | TRUE
9 | LV_261-486_0_5_line_9 |  | 6 | 43 | 0.0091456 | 0.125 | 0.08 | 261 | 0 | 0.364 | 1 | 1 | cs | TRUE
10 | LV_261-486_0_5_line_10 |  | 7 | 44 | 0.017419 | 0.125 | 0.08 | 261 | 0 | 0.364 | 1 | 4 | cs | TRUE
11 | LV_261-486_0_5_line_11 |  | 8 | 9 | 0.033012 | 0.125 | 0.08 | 261 | 0 | 0.364 | 1 | 1 | cs | TRUE
12 | LV_261-486_0_5_line_12 |  | 8 | 10 | 0.15391 | 0.125 | 0.08 | 261 | 0 | 0.364 | 1 | 3 | cs | TRUE
13 | LV_261-486_0_5_line_13 |  | 8 | 11 | 0.012365 | 0.125 | 0.08 | 261 | 0 | 0.364 | 1 | 1 | cs | TRUE
14 | LV_261-486_0_5_line_14 |  | 9 | 45 | 0.026141 | 0.125 | 0.08 | 261 | 0 | 0.364 | 1 | 1 | cs | TRUE
15 | LV_261-486_0_5_line_15 |  | 10 | 12 | 0.020823 | 0.125 | 0.08 | 261 | 0 | 0.364 | 1 | 4 | cs | TRUE
16 | LV_261-486_0_5_line_16 |  | 11 | 46 | 0.0031533 | 0.125 | 0.08 | 261 | 0 | 0.364 | 1 | 1 | cs | TRUE
17 | LV_261-486_0_5_line_17 |  | 12 | 49 | 0.0051046 | 0.125 | 0.08 | 261 | 0 | 0.364 | 1 | 4 | cs | TRUE
18 | LV_261-486_0_5_line_18 |  | 13 | 14 | 0.25025 | 0.125 | 0.08 | 261 | 0 | 0.364 | 1 | 1 | cs | TRUE
19 | LV_261-486_0_5_line_19 |  | 13 | 15 | 0.038384 | 0.125 | 0.08 | 261 | 0 | 0.364 | 1 | 1 | cs | TRUE
20 | LV_261-486_0_5_line_20 |  | 14 | 40 | 0.031915 | 0.125 | 0.08 | 261 | 0 | 0.364 | 1 | 1 | cs | TRUE
21 | LV_261-486_0_5_line_21 |  | 15 | 50 | 0.0024654 | 0.125 | 0.08 | 261 | 0 | 0.364 | 1 | 1 | cs | TRUE
22 | LV_261-486_0_5_line_22 |  | 16 | 17 | 0.24918 | 0.125 | 0.08 | 261 | 0 | 0.364 | 1 | 1 | cs | TRUE
23 | LV_261-486_0_5_line_23 |  | 16 | 18 | 0.010853 | 0.125 | 0.08 | 261 | 0 | 0.364 | 1 | 1 | cs | TRUE
24 | LV_261-486_0_5_line_24 |  | 17 | 51 | 0.089373 | 0.125 | 0.08 | 261 | 0 | 0.364 | 1 | 1 | cs | TRUE
25 | LV_261-486_0_5_line_25 |  | 18 | 52 | 0.017885 | 0.125 | 0.08 | 261 | 0 | 0.364 | 1 | 1 | cs | TRUE
26 | LV_261-486_0_5_line_26 |  | 19 | 20 | 0.034025 | 0.125 | 0.08 | 261 | 0 | 0.364 | 1 | 1 | cs | TRUE
27 | LV_261-486_0_5_line_27 |  | 19 | 21 | 0.017887 | 0.125 | 0.08 | 261 | 0 | 0.364 | 1 | 1 | cs | TRUE
28 | LV_261-486_0_5_line_28 |  | 20 | 22 | 0.003721 | 0.125 | 0.08 | 261 | 0 | 0.364 | 1 | 1 | cs | TRUE
29 | LV_261-486_0_5_line_29 |  | 20 | 23 | 0.0032735 | 0.125 | 0.08 | 261 | 0 | 0.364 | 1 | 1 | cs | TRUE
30 | LV_261-486_0_5_line_30 |  | 22 | 24 | 0.010265 | 0.125 | 0.08 | 261 | 0 | 0.364 | 1 | 1 | cs | TRUE
31 | LV_261-486_0_5_line_31 |  | 23 | 53 | 0.0018023 | 0.125 | 0.08 | 261 | 0 | 0.364 | 1 | 1 | cs | TRUE
32 | LV_261-486_0_5_line_32 |  | 24 | 31 | 0.016963 | 0.125 | 0.08 | 261 | 0 | 0.364 | 1 | 1 | cs | TRUE
33 | LV_261-486_0_5_line_33 |  | 25 | 26 | 0.018723 | 0.125 | 0.08 | 261 | 0 | 0.364 | 1 | 1 | cs | TRUE
34 | LV_261-486_0_5_line_34 |  | 25 | 27 | 0.014804 | 0.125 | 0.08 | 261 | 0 | 0.364 | 1 | 1 | cs | TRUE
35 | LV_261-486_0_5_line_35 |  | 26 | 30 | 0.026155 | 0.125 | 0.08 | 261 | 0 | 0.364 | 1 | 1 | cs | TRUE
36 | LV_261-486_0_5_line_36 |  | 26 | 28 | 0.0091642 | 0.125 | 0.08 | 261 | 0 | 0.364 | 1 | 1 | cs | TRUE
37 | LV_261-486_0_5_line_37 |  | 28 | 29 | 0.02351 | 0.125 | 0.08 | 261 | 0 | 0.364 | 1 | 1 | cs | TRUE
38 | LV_261-486_0_5_line_38 |  | 29 | 32 | 0.0020972 | 0.125 | 0.08 | 261 | 0 | 0.364 | 1 | 1 | cs | TRUE
39 | LV_261-486_0_5_line_39 |  | 31 | 60 | 0.017345 | 0.125 | 0.08 | 261 | 0 | 0.364 | 1 | 1 | cs | TRUE
40 | LV_261-486_0_5_line_40 |  | 32 | 33 | 0.043258 | 0.125 | 0.08 | 261 | 0 | 0.364 | 1 | 1 | cs | TRUE
41 | LV_261-486_0_5_line_41 |  | 33 | 59 | 0.017043 | 0.125 | 0.08 | 261 | 0 | 0.364 | 1 | 1 | cs | TRUE
42 | LV_261-486_0_5_line_42 |  | 34 | 35 | 0.008707 | 0.125 | 0.08 | 261 | 0 | 0.364 | 1 | 1 | cs | TRUE
43 | LV_261-486_0_5_line_43 |  | 34 | 36 | 0.047447 | 0.125 | 0.08 | 261 | 0 | 0.364 | 1 | 1 | cs | TRUE
44 | LV_261-486_0_5_line_44 |  | 34 | 37 | 0.011969 | 0.125 | 0.08 | 261 | 0 | 0.364 | 1 | 1 | cs | TRUE
45 | LV_261-486_0_5_line_45 |  | 35 | 61 | 0.019128 | 0.125 | 0.08 | 261 | 0 | 0.364 | 1 | 1 | cs | TRUE
46 | LV_261-486_0_5_line_46 |  | 35 | 62 | 0.005631 | 0.125 | 0.08 | 261 | 0 | 0.364 | 1 | 1 | cs | TRUE
47 | LV_261-486_0_5_line_47 |  | 36 | 38 | 0.008907 | 0.125 | 0.08 | 261 | 0 | 0.364 | 1 | 1 | cs | TRUE
48 | LV_261-486_0_5_line_48 |  | 36 | 39 | 0.0081991 | 0.125 | 0.08 | 261 | 0 | 0.364 | 1 | 1 | cs | TRUE
49 | LV_261-486_0_5_line_49 |  | 37 | 63 | 0.0071493 | 0.125 | 0.08 | 261 | 0 | 0.364 | 1 | 1 | cs | TRUE
50 | LV_261-486_0_5_line_50 |  | 38 | 64 | 0.004153 | 0.125 | 0.08 | 261 | 0 | 0.364 | 1 | 1 | cs | TRUE
51 | LV_261-486_0_5_line_51 |  | 38 | 65 | 0.011733 | 0.125 | 0.08 | 261 | 0 | 0.364 | 1 | 1 | cs | TRUE
52 | LV_261-486_0_5_line_52 |  | 39 | 66 | 0.0059832 | 0.125 | 0.08 | 261 | 0 | 0.364 | 1 | 1 | cs | TRUE
53 | LV_261-486_0_5_line_53 |  | 41 | 66 | 0.091454 | 0.125 | 0.08 | 261 | 0 | 0.364 | 1 | 1 | cs | TRUE
54 | LV_261-486_0_5_line_54 |  | 42 | 67 | 0.027434 | 0.125 | 0.08 | 261 | 0 | 0.364 | 1 | 4 | cs | TRUE
55 | LV_261-486_0_5_line_55 |  | 44 | 49 | 0.022408 | 0.125 | 0.08 | 261 | 0 | 0.364 | 1 | 4 | cs | TRUE
56 | LV_261-486_0_5_line_56 |  | 45 | 132 | 0.022769 | 0.125 | 0.08 | 261 | 0 | 0.364 | 1 | 1 | cs | TRUE
57 | LV_261-486_0_5_line_57 |  | 46 | 128 | 0.015072 | 0.125 | 0.08 | 261 | 0 | 0.364 | 1 | 1 | cs | TRUE
58 | LV_261-486_0_5_line_58 |  | 47 | 48 | 0.030408 | 0.125 | 0.08 | 261 | 0 | 0.364 | 1 | 1 | cs | TRUE
59 | LV_261-486_0_5_line_59 |  | 48 | 77 | 0.013328 | 0.125 | 0.08 | 261 | 0 | 0.364 | 1 | 4 | cs | TRUE
60 | LV_261-486_0_5_line_60 |  | 49 | 68 | 0.015391 | 0.125 | 0.08 | 261 | 0 | 0.364 | 1 | 1 | cs | TRUE
61 | LV_261-486_0_5_line_61 |  | 50 | 127 | 0.011158 | 0.125 | 0.08 | 261 | 0 | 0.364 | 1 | 1 | cs | TRUE
62 | LV_261-486_0_5_line_62 |  | 51 | 122 | 0.092912 | 0.125 | 0.08 | 261 | 0 | 0.364 | 1 | 1 | cs | TRUE
63 | LV_261-486_0_5_line_63 |  | 52 | 133 | 0.05571 | 0.125 | 0.08 | 261 | 0 | 0.364 | 1 | 1 | cs | TRUE
64 | LV_261-486_0_5_line_64 |  | 53 | 101 | 0.031467 | 0.125 | 0.08 | 261 | 0 | 0.364 | 1 | 1 | cs | TRUE
65 | LV_261-486_0_5_line_65 |  | 54 | 55 | 0.020841 | 0.125 | 0.08 | 261 | 0 | 0.364 | 1 | 1 | cs | TRUE
66 | LV_261-486_0_5_line_66 |  | 55 | 99 | 0.019283 | 0.125 | 0.08 | 261 | 0 | 0.364 | 1 | 1 | cs | TRUE
67 | LV_261-486_0_5_line_67 |  | 55 | 98 | 0.017953 | 0.125 | 0.08 | 261 | 0 | 0.364 | 1 | 1 | cs | TRUE
68 | LV_261-486_0_5_line_68 |  | 56 | 57 | 0.012149 | 0.125 | 0.08 | 261 | 0 | 0.364 | 1 | 4 | cs | TRUE
69 | LV_261-486_0_5_line_69 |  | 56 | 58 | 0.023296 | 0.125 | 0.08 | 261 | 0 | 0.364 | 1 | 2 | cs | TRUE
70 | LV_261-486_0_5_line_70 |  | 57 | 79 | 0.019754 | 0.125 | 0.08 | 261 | 0 | 0.364 | 1 | 4 | cs | TRUE
71 | LV_261-486_0_5_line_71 |  | 57 | 84 | 0.035084 | 0.125 | 0.08 | 261 | 0 | 0.364 | 1 | 4 | cs | TRUE
72 | LV_261-486_0_5_line_72 |  | 58 | 93 | 0.00042866 | 0.125 | 0.08 | 261 | 0 | 0.364 | 1 | 1 | cs | TRUE
73 | LV_261-486_0_5_line_73 |  | 59 | 97 | 0.01729 | 0.125 | 0.08 | 261 | 0 | 0.364 | 1 | 1 | cs | TRUE
74 | LV_261-486_0_5_line_74 |  | 60 | 98 | 0.015503 | 0.125 | 0.08 | 261 | 0 | 0.364 | 1 | 1 | cs | TRUE
75 | LV_261-486_0_5_line_75 |  | 62 | 125 | 0.028832 | 0.125 | 0.08 | 261 | 0 | 0.364 | 1 | 1 | cs | TRUE
76 | LV_261-486_0_5_line_76 |  | 62 | 123 | 0.0096897 | 0.125 | 0.08 | 261 | 0 | 0.364 | 1 | 1 | cs | TRUE
77 | LV_261-486_0_5_line_77 |  | 66 | 76 | 0.0072892 | 0.125 | 0.08 | 261 | 0 | 0.364 | 1 | 1 | cs | TRUE
78 | LV_261-486_0_5_line_78 |  | 67 | 70 | 0.015667 | 0.125 | 0.08 | 261 | 0 | 0.364 | 1 | 1 | cs | TRUE
79 | LV_261-486_0_5_line_79 |  | 67 | 71 | 0.03426 | 0.125 | 0.08 | 261 | 0 | 0.364 | 1 | 4 | cs | TRUE
80 | LV_261-486_0_5_line_80 |  | 68 | 69 | 0.0048298 | 0.125 | 0.08 | 261 | 0 | 0.364 | 1 | 1 | cs | TRUE
81 | LV_261-486_0_5_line_81 |  | 71 | 72 | 0.018493 | 0.125 | 0.08 | 261 | 0 | 0.364 | 1 | 4 | cs | TRUE
82 | LV_261-486_0_5_line_82 |  | 72 | 75 | 0.019873 | 0.125 | 0.08 | 261 | 0 | 0.364 | 1 | 4 | cs | TRUE
83 | LV_261-486_0_5_line_83 |  | 73 | 74 | 0.017124 | 0.125 | 0.08 | 261 | 0 | 0.364 | 1 | 1 | cs | TRUE
84 | LV_261-486_0_5_line_84 |  | 74 | 77 | 0.0053733 | 0.125 | 0.08 | 261 | 0 | 0.364 | 1 | 1 | cs | TRUE
85 | LV_261-486_0_5_line_85 |  | 75 | 83 | 0.025081 | 0.125 | 0.08 | 261 | 0 | 0.364 | 1 | 4 | cs | TRUE
86 | LV_261-486_0_5_line_86 |  | 75 | 80 | 0.025597 | 0.125 | 0.08 | 261 | 0 | 0.364 | 1 | 1 | cs | TRUE
87 | LV_261-486_0_5_line_87 |  | 76 | 126 | 0.016098 | 0.125 | 0.08 | 261 | 0 | 0.364 | 1 | 1 | cs | TRUE
88 | LV_261-486_0_5_line_88 |  | 77 | 78 | 0.026057 | 0.125 | 0.08 | 261 | 0 | 0.364 | 1 | 4 | cs | TRUE
89 | LV_261-486_0_5_line_89 |  | 78 | 79 | 0.0031834 | 0.125 | 0.08 | 261 | 0 | 0.364 | 1 | 4 | cs | TRUE
90 | LV_261-486_0_5_line_90 |  | 80 | 81 | 0.040011 | 0.125 | 0.08 | 261 | 0 | 0.364 | 1 | 1 | cs | TRUE
91 | LV_261-486_0_5_line_91 |  | 81 | 82 | 0.038518 | 0.125 | 0.08 | 261 | 0 | 0.364 | 1 | 1 | cs | TRUE
92 | LV_261-486_0_5_line_92 |  | 83 | 84 | 0.01005 | 0.125 | 0.08 | 261 | 0 | 0.364 | 1 | 4 | cs | TRUE
93 | LV_261-486_0_5_line_93 |  | 84 | 85 | 0.020682 | 0.125 | 0.08 | 261 | 0 | 0.364 | 1 | 1 | cs | TRUE
94 | LV_261-486_0_5_line_94 |  | 85 | 88 | 0.0004205 | 0.125 | 0.08 | 261 | 0 | 0.364 | 1 | 1 | cs | TRUE
95 | LV_261-486_0_5_line_95 |  | 86 | 87 | 0.0045725 | 0.125 | 0.08 | 261 | 0 | 0.364 | 1 | 1 | cs | TRUE
96 | LV_261-486_0_5_line_96 |  | 87 | 99 | 0.0024174 | 0.125 | 0.08 | 261 | 0 | 0.364 | 1 | 1 | cs | TRUE
97 | LV_261-486_0_5_line_97 |  | 88 | 89 | 0.036979 | 0.125 | 0.08 | 261 | 0 | 0.364 | 1 | 1 | cs | TRUE
98 | LV_261-486_0_5_line_98 |  | 89 | 90 | 0.00062707 | 0.125 | 0.08 | 261 | 0 | 0.364 | 1 | 1 | cs | TRUE
99 | LV_261-486_0_5_line_99 |  | 90 | 91 | 0.035944 | 0.125 | 0.08 | 261 | 0 | 0.364 | 1 | 1 | cs | TRUE
100 | LV_261-486_0_5_line_100 |  | 91 | 92 | 0.0020917 | 0.125 | 0.08 | 261 | 0 | 0.364 | 1 | 1 | cs | TRUE
101 | LV_261-486_0_5_line_101 |  | 93 | 94 | 0.035083 | 0.125 | 0.08 | 261 | 0 | 0.364 | 1 | 1 | cs | TRUE
102 | LV_261-486_0_5_line_102 |  | 94 | 95 | 0.010436 | 0.125 | 0.08 | 261 | 0 | 0.364 | 1 | 1 | cs | TRUE
103 | LV_261-486_0_5_line_103 |  | 95 | 96 | 0.025878 | 0.125 | 0.08 | 261 | 0 | 0.364 | 1 | 1 | cs | TRUE
104 | LV_261-486_0_5_line_104 |  | 95 | 97 | 0.015764 | 0.125 | 0.08 | 261 | 0 | 0.364 | 1 | 1 | cs | TRUE
105 | LV_261-486_0_5_line_105 |  | 96 | 98 | 0.0074083 | 0.125 | 0.08 | 261 | 0 | 0.364 | 1 | 1 | cs | TRUE
106 | LV_261-486_0_5_line_106 |  | 100 | 101 | 0.0050842 | 0.125 | 0.08 | 261 | 0 | 0.364 | 1 | 1 | cs | TRUE
107 | LV_261-486_0_5_line_107 |  | 100 | 102 | 0.018326 | 0.125 | 0.08 | 261 | 0 | 0.364 | 1 | 1 | cs | TRUE
108 | LV_261-486_0_5_line_108 |  | 101 | 103 | 0.012123 | 0.125 | 0.08 | 261 | 0 | 0.364 | 1 | 1 | cs | TRUE
109 | LV_261-486_0_5_line_109 |  | 102 | 104 | 0.02356 | 0.125 | 0.08 | 261 | 0 | 0.364 | 1 | 1 | cs | TRUE
110 | LV_261-486_0_5_line_110 |  | 102 | 105 | 0.0015 | 0.125 | 0.08 | 261 | 0 | 0.364 | 1 | 1 | cs | TRUE
111 | LV_261-486_0_5_line_111 |  | 103 | 106 | 0.004893 | 0.125 | 0.08 | 261 | 0 | 0.364 | 1 | 1 | cs | TRUE
112 | LV_261-486_0_5_line_112 |  | 105 | 107 | 0.020156 | 0.125 | 0.08 | 261 | 0 | 0.364 | 1 | 1 | cs | TRUE
113 | LV_261-486_0_5_line_113 |  | 106 | 108 | 0.011502 | 0.125 | 0.08 | 261 | 0 | 0.364 | 1 | 1 | cs | TRUE
114 | LV_261-486_0_5_line_114 |  | 108 | 109 | 0.00573 | 0.125 | 0.08 | 261 | 0 | 0.364 | 1 | 1 | cs | TRUE
115 | LV_261-486_0_5_line_115 |  | 109 | 116 | 0.017543 | 0.125 | 0.08 | 261 | 0 | 0.364 | 1 | 1 | cs | TRUE
116 | LV_261-486_0_5_line_116 |  | 109 | 113 | 0.018412 | 0.125 | 0.08 | 261 | 0 | 0.364 | 1 | 1 | cs | TRUE
117 | LV_261-486_0_5_line_117 |  | 110 | 111 | 0.023986 | 0.125 | 0.08 | 261 | 0 | 0.364 | 1 | 1 | cs | TRUE
118 | LV_261-486_0_5_line_118 |  | 110 | 112 | 0.026108 | 0.125 | 0.08 | 261 | 0 | 0.364 | 1 | 1 | cs | TRUE
119 | LV_261-486_0_5_line_119 |  | 111 | 113 | 0.0074011 | 0.125 | 0.08 | 261 | 0 | 0.364 | 1 | 1 | cs | TRUE
120 | LV_261-486_0_5_line_120 |  | 112 | 114 | 0.012616 | 0.125 | 0.08 | 261 | 0 | 0.364 | 1 | 1 | cs | TRUE
121 | LV_261-486_0_5_line_121 |  | 114 | 115 | 0.010375 | 0.125 | 0.08 | 261 | 0 | 0.364 | 1 | 1 | cs | TRUE
122 | LV_261-486_0_5_line_122 |  | 115 | 117 | 0.01046 | 0.125 | 0.08 | 261 | 0 | 0.364 | 1 | 1 | cs | TRUE
123 | LV_261-486_0_5_line_123 |  | 116 | 118 | 0.00045768 | 0.125 | 0.08 | 261 | 0 | 0.364 | 1 | 1 | cs | TRUE
124 | LV_261-486_0_5_line_124 |  | 117 | 119 | 0.016827 | 0.125 | 0.08 | 261 | 0 | 0.364 | 1 | 1 | cs | TRUE
125 | LV_261-486_0_5_line_125 |  | 118 | 134 | 0.0037001 | 0.125 | 0.08 | 261 | 0 | 0.364 | 1 | 1 | cs | TRUE
126 | LV_261-486_0_5_line_126 |  | 120 | 121 | 0.085481 | 0.125 | 0.08 | 261 | 0 | 0.364 | 1 | 1 | cs | TRUE
127 | LV_261-486_0_5_line_127 |  | 121 | 122 | 0.054889 | 0.125 | 0.08 | 261 | 0 | 0.364 | 1 | 1 | cs | TRUE
128 | LV_261-486_0_5_line_128 |  | 123 | 124 | 0.0039196 | 0.125 | 0.08 | 261 | 0 | 0.364 | 1 | 1 | cs | TRUE
129 | LV_261-486_0_5_line_129 |  | 127 | 128 | 0.0079375 | 0.125 | 0.08 | 261 | 0 | 0.364 | 1 | 1 | cs | TRUE
130 | LV_261-486_0_5_line_130 |  | 127 | 129 | 0.0297 | 0.125 | 0.08 | 261 | 0 | 0.364 | 1 | 1 | cs | TRUE
131 | LV_261-486_0_5_line_131 |  | 129 | 130 | 0.024753 | 0.125 | 0.08 | 261 | 0 | 0.364 | 1 | 1 | cs | TRUE
132 | LV_261-486_0_5_line_132 |  | 130 | 131 | 0.020965 | 0.125 | 0.08 | 261 | 0 | 0.364 | 1 | 1 | cs | TRUE
133 | LV_261-486_0_5_line_133 |  | 133 | 134 | 0.024461 | 0.125 | 0.08 | 261 | 0 | 0.364 | 1 | 1 | cs | TRUE

## trafo
| name | std_type | hv_bus | lv_bus | sn_mva | vn_hv_kv | vn_lv_kv | vk_percent | vkr_percent | pfe_kw | i0_percent | shift_degree | tap_side | tap_neutral | tap_min | tap_max | tap_step_percent | tap_step_degree | tap_pos | tap_phase_shifter | parallel | df | in_service
0 | LV_261-486_0_5_trafo_36 | 0.63 MVA 20/0.4 kV | 135 | 48 | 0.63 | 20 | 0.4 | 6 | 1.206 | 1.65 | 0.2619 | 150 | hv | 0 | -2 | 2 | 2.5 | 0 | 0 | FALSE | 1 | 1 | TRUE

## line_geodata
| x0 | y0 | x1 | y1 | x2 | y2 | x3 | y3 | x4 | y4 | x5 | y5 | x6 | y6 | x7 | y7 | x8 | y8 | x9 | y9 | x10 | y10 | x11 | y11 | x12 | y12 | x13 | y13 | x14 | y14 | x15 | y15 | x16 | y16
0 | 2681681.8826 | 1253217.5549 | 2681681.7232 | 1253234.3612
1 | 2681688.378 | 1253242.2963 | 2681681.4686 | 1253242.0898 | 2681681.7166 | 1253235.0546 | 2681681.7232 | 1253234.3612
2 | 2681681.8826 | 1253217.5549 | 2681682.3488 | 1253208.9215
3 | 2681687.3947 | 1253262.698 | 2681688.378 | 1253242.2963
4 | 2681688.378 | 1253242.2963 | 2681693.4679 | 1253242.5667 | 2681693.5726 | 1253238.3994
5 | 2681682.3488 | 1253208.9215 | 2681694.3051 | 1253209.2422 | 2681694.3051 | 1253209.2422
6 | 2681682.3488 | 1253208.9215 | 2681682.492 | 1253206.1992 | 2681680.9554 | 1253202.1639
7 | 2681687.3947 | 1253262.698 | 2681682.4958 | 1253262.2635 | 2681673.7926 | 1253261.8988
8 | 2681687.3947 | 1253262.698 | 2681687.9778 | 1253264.7409 | 2681694.4845 | 1253264.5972 | 2681701.3524 | 1253265.626
9 | 2681694.0754 | 1253218.3849 | 2681694.3051 | 1253209.2422
10 | 2681680.9554 | 1253202.1639 | 2681680.9554 | 1253202.1639 | 2681681.7039 | 1253184.7609
11 | 2681571.3957 | 1253154.8302 | 2681570.9848 | 1253167.1227 | 2681569.6037 | 1253169.8724 | 2681569.6464 | 1253183.2052 | 2681568.668 | 1253187.3948
12 | 2681571.3957 | 1253154.8302 | 2681573.0015 | 1253124.8188 | 2681573.205 | 1253120.9965 | 2681602.1237 | 1253121.9954 | 2681634.7996 | 1253123.0575 | 2681642.8698 | 1253123.3689 | 2681654.6735 | 1253123.8208 | 2681653.222 | 1253162.3074
13 | 2681571.3957 | 1253154.8302 | 2681559.0423 | 1253154.2931 | 2681559.0423 | 1253154.2931
14 | 2681568.668 | 1253187.3948 | 2681568.668 | 1253187.3948 | 2681568.8313 | 1253196.3593 | 2681568.5981 | 1253200.1367 | 2681570 | 1253203.5475 | 2681569.8733 | 1253209.4613 | 2681567.8072 | 1253212.6352
15 | 2681653.222 | 1253162.3074 | 2681674.0285 | 1253163.148
16 | 2681556.4331 | 1253152.5225 | 2681556.4331 | 1253152.5225 | 2681559.0423 | 1253154.2931
17 | 2681679.1289 | 1253163.3541 | 2681674.0285 | 1253163.148
18 | 2681390.66 | 1253207.7733 | 2681389.4151 | 1253188.5418 | 2681383.9762 | 1253166.9954 | 2681377.4299 | 1253144.7555 | 2681367.8206 | 1253121.9064 | 2681362.4976 | 1253112.7821 | 2681453.4182 | 1253115.8558 | 2681503.9924 | 1253117.5748 | 2681507.1451 | 1253117.696 | 2681506.872 | 1253122.1845 | 2681507.8675 | 1253122.2316
19 | 2681507.8675 | 1253122.2316 | 2681507.8218 | 1253132.1272 | 2681507.818 | 1253138.4319 | 2681507.7162 | 1253145.8249 | 2681509.4757 | 1253149.0293 | 2681514.3341 | 1253150.2192 | 2681520.4196 | 1253150.9754
20 | 2681390.66 | 1253207.7733 | 2681399.3772 | 1253208.7715 | 2681422.5415 | 1253210.5912
21 | 2681522.8613 | 1253151.3135 | 2681521.8826 | 1253151.1571 | 2681520.4196 | 1253150.9754
22 | 2681896.0996 | 1252791.7153 | 2681904.1124 | 1252811.4853 | 2681917.405 | 1252828.1815 | 2681921.9914 | 1252836.5067 | 2681951.1606 | 1252888.2043 | 2681955.6553 | 1252895.5164 | 2681961.8433 | 1252900.439 | 2681967.8239 | 1252901.8006 | 2681988.8795 | 1252902.8482 | 2681995.2203 | 1252905.9939 | 2681998.6192 | 1252909.5992 | 2681997.3853 | 1252915.3197 | 2681997.992 | 1252945.6174 | 2681997.0956 | 1252954.7675 | 2681994.1336 | 1252965.9348 | 2681985.9335 | 1252986.4367 | 2681985.0271 | 1252989.2151
23 | 2681985.0271 | 1252989.2151 | 2681981.6643 | 1252999.5336
24 | 2681896.0996 | 1252791.7153 | 2681899.1036 | 1252787.865 | 2681924.6017 | 1252765.1227 | 2681959.9021 | 1252734.2767 | 2681962.5467 | 1252732.0703
25 | 2681981.6643 | 1252999.5336 | 2681978.1547 | 1253010.3025 | 2681976.5316 | 1253016.6571
26 | 2681886.3694 | 1253126.9207 | 2681886.1914 | 1253132.1555 | 2681910.0176 | 1253133.0521 | 2681914.958 | 1253133.2317
27 | 2681886.3694 | 1253126.9207 | 2681886.5992 | 1253120.1299 | 2681885.0737 | 1253118.0294 | 2681885.3551 | 1253109.5374
28 | 2681914.958 | 1253133.2317 | 2681915.5259 | 1253136.909
29 | 2681914.958 | 1253133.2317 | 2681918.2275 | 1253133.3919
30 | 2681915.5259 | 1253136.909 | 2681909.8617 | 1253136.686 | 2681905.2685 | 1253136.5113
31 | 2681920.0276 | 1253133.4801 | 2681918.2275 | 1253133.3919
32 | 2681905.2685 | 1253136.5113 | 2681904.6613 | 1253153.4637
33 | 2681778.9847 | 1253128.094 | 2681797.75 | 1253128.8091
34 | 2681778.9847 | 1253128.094 | 2681764.2007 | 1253127.328
35 | 2681797.75 | 1253128.8091 | 2681796.9806 | 1253154.9531
36 | 2681797.75 | 1253128.8091 | 2681802.841 | 1253129.0018 | 2681802.7546 | 1253133.0703
37 | 2681802.7546 | 1253133.0703 | 2681826.2514 | 1253133.8442
38 | 2681828.3475 | 1253133.9132 | 2681826.2514 | 1253133.8442
39 | 2681904.0405 | 1253170.7972 | 2681904.6613 | 1253153.4637
40 | 2681828.3475 | 1253133.9132 | 2681871.7114 | 1253135.3355
41 | 2681871.7114 | 1253135.3355 | 2681870.9944 | 1253152.3636
42 | 2681612.5975 | 1253166.9178 | 2681612.3643 | 1253175.6211
43 | 2681612.3643 | 1253175.6211 | 2681611.7425 | 1253190.0789 | 2681611.508 | 1253195.046 | 2681610.0948 | 1253195.1934 | 2681609.0194 | 1253221.754
44 | 2681612.3643 | 1253175.6211 | 2681600.3994 | 1253175.9232
45 | 2681608.2938 | 1253151.2134 | 2681607.7834 | 1253165.2502 | 2681612.5975 | 1253166.9178
46 | 2681618.2381 | 1253167.2068 | 2681612.5975 | 1253166.9178
47 | 2681609.0194 | 1253221.754 | 2681600.087 | 1253221.5864
48 | 2681609.0194 | 1253221.754 | 2681617.2091 | 1253222.1449
49 | 2681600.2556 | 1253183.071 | 2681600.3994 | 1253175.9232
50 | 2681600.087 | 1253221.5864 | 2681595.9217 | 1253221.5735
51 | 2681600.087 | 1253221.5864 | 2681600.0848 | 1253225.5782 | 2681597.8655 | 1253225.6366 | 2681597.7063 | 1253231.1608
52 | 2681616.9908 | 1253228.1241 | 2681617.2091 | 1253222.1449
53 | 2681616.9908 | 1253228.1241 | 2681616.041 | 1253231.3357 | 2681612.1647 | 1253238.2764 | 2681610.4858 | 1253242.3785 | 2681610.2694 | 1253244.933 | 2681613.0462 | 1253250.4198 | 2681616.8448 | 1253258.9674 | 2681627.5965 | 1253259.6271 | 2681638.1232 | 1253260.7286 | 2681658.5168 | 1253263.723 | 2681664.2936 | 1253264.5254 | 2681673.7926 | 1253261.8988
54 | 2681727.6195 | 1253270.0583 | 2681721.53 | 1253271.6866 | 2681718.7544 | 1253271.0367 | 2681713.8531 | 1253269.1344 | 2681707.6437 | 1253266.8693 | 2681701.3524 | 1253265.626
55 | 2681679.1289 | 1253163.3541 | 2681682.4108 | 1253168.3253 | 2681681.7039 | 1253184.7609
56 | 2681567.8072 | 1253212.6352 | 2681567.8072 | 1253212.6352 | 2681567.8324 | 1253222.8543 | 2681567.4755 | 1253227.3973 | 2681566.2282 | 1253230.2934 | 2681564.1159 | 1253234.6342 | 2681564.1127 | 1253234.6458
57 | 2681541.7415 | 1253153.8861 | 2681546.6451 | 1253154.2002 | 2681551.5995 | 1253152.2669 | 2681556.4331 | 1253152.5225
58 | 2681744.084 | 1253167.2019 | 2681755.9897 | 1253167.5507 | 2681757.5763 | 1253169.5963 | 2681757.0488 | 1253185.4956
59 | 2681756.6069 | 1253198.8159 | 2681757.0488 | 1253185.4956
60 | 2681679.1289 | 1253163.3541 | 2681687.8776 | 1253160.4281 | 2681693.1365 | 1253157.2093
61 | 2681533.8203 | 1253153.3786 | 2681529.2692 | 1253152.3374 | 2681522.8613 | 1253151.3135
62 | 2682034.049 | 1252672.7456 | 2682028.0219 | 1252677.4434 | 2681962.5467 | 1252732.0703
63 | 2681971.3545 | 1253071.845 | 2681971.1182 | 1253062.3108 | 2681971.5419 | 1253043.1579 | 2681973.3832 | 1253028.9838 | 2681976.5316 | 1253016.6571
64 | 2681950.8948 | 1253139.1219 | 2681935.1247 | 1253135.1898 | 2681926.0284 | 1253133.774 | 2681920.0276 | 1253133.4801
65 | 2681918.7909 | 1253179.0857 | 2681916.4648 | 1253167.7673 | 2681916.0306 | 1253158.491
66 | 2681918.7909 | 1253179.0857 | 2681922.4997 | 1253193.003 | 2681924.019 | 1253197.6407
67 | 2681903.4856 | 1253186.2906 | 2681909.8451 | 1253186.4342 | 2681915.9944 | 1253181.0374 | 2681918.7909 | 1253179.0857
68 | 2681800.9939 | 1253183.4949 | 2681800.4188 | 1253195.6294
69 | 2681800.9939 | 1253183.4949 | 2681824.2808 | 1253184.131
70 | 2681800.4188 | 1253195.6294 | 2681780.6666 | 1253195.3565
71 | 2681801.9874 | 1253230.655 | 2681802.0553 | 1253220.2815 | 2681801.0037 | 1253202.9985 | 2681800.4188 | 1253195.6294
72 | 2681824.7093 | 1253184.1427 | 2681824.2808 | 1253184.131
73 | 2681870.2671 | 1253169.6382 | 2681870.9944 | 1253152.3636
74 | 2681903.4856 | 1253186.2906 | 2681904.0405 | 1253170.7972
75 | 2681630.6306 | 1253147.3849 | 2681627.6681 | 1253150.9912 | 2681625.6184 | 1253151.8748 | 2681620.5 | 1253150.9258 | 2681618.6729 | 1253154.2809 | 2681618.2381 | 1253167.2068
76 | 2681618.2381 | 1253167.2068 | 2681627.9278 | 1253167.1847
77 | 2681616.9908 | 1253228.1241 | 2681623.6588 | 1253228.3272 | 2681623.6358 | 1253228.945
78 | 2681727.6195 | 1253270.0583 | 2681726.286 | 1253263.346 | 2681727.3446 | 1253254.5866
79 | 2681727.6195 | 1253270.0583 | 2681732.0752 | 1253270.8981 | 2681739.963 | 1253271.841 | 2681747.0463 | 1253271.4718 | 2681750.0129 | 1253270.8567 | 2681753.0468 | 1253268.6413 | 2681755.2097 | 1253265.024 | 2681758.8978 | 1253265.0272
80 | 2681697.9641 | 1253157.3537 | 2681693.1365 | 1253157.2093
81 | 2681777.3906 | 1253265.043 | 2681758.8978 | 1253265.0272
82 | 2681797.2636 | 1253265.06 | 2681777.3906 | 1253265.043
83 | 2681756.4246 | 1253204.1861 | 2681755.8436 | 1253221.3 | 2681755.8436 | 1253221.3
84 | 2681756.6069 | 1253198.8159 | 2681756.4246 | 1253204.1861
85 | 2681797.2636 | 1253265.06 | 2681798.289 | 1253239.9999
86 | 2681797.2636 | 1253265.06 | 2681816.6552 | 1253270.6542 | 2681822.0683 | 1253270.5283
87 | 2681629.6177 | 1253242.1975 | 2681623.3472 | 1253236.6959 | 2681623.6358 | 1253228.945
88 | 2681756.6069 | 1253198.8159 | 2681766.6547 | 1253191.9828 | 2681780.5596 | 1253192.1748
89 | 2681780.5596 | 1253192.1748 | 2681780.5596 | 1253192.1748 | 2681780.6666 | 1253195.3565
90 | 2681862.0685 | 1253269.5979 | 2681822.0683 | 1253270.5283
91 | 2681862.0685 | 1253269.5979 | 2681900.5764 | 1253268.7023
92 | 2681801.9874 | 1253230.655 | 2681798.289 | 1253239.9999
93 | 2681801.9874 | 1253230.655 | 2681822.6655 | 1253231.0741
94 | 2681823.086 | 1253231.0826 | 2681822.6655 | 1253231.0741
95 | 2681924.7716 | 1253199.9379 | 2681926.1951 | 1253204.2832
96 | 2681924.019 | 1253197.6407 | 2681924.7716 | 1253199.9379
97 | 2681860.042 | 1253230.376 | 2681836.4787 | 1253231.3541 | 2681823.086 | 1253231.0826
98 | 2681860.6686 | 1253230.35 | 2681860.042 | 1253230.376
99 | 2681896.5821 | 1253228.8594 | 2681860.6686 | 1253230.35
100 | 2681896.5821 | 1253228.8594 | 2681898.672 | 1253228.7726
101 | 2681859.7795 | 1253185.1007 | 2681824.7093 | 1253184.1427
102 | 2681870.2118 | 1253185.3856 | 2681859.7795 | 1253185.1007
103 | 2681870.2118 | 1253185.3856 | 2681896.0801 | 1253186.0892
104 | 2681870.2118 | 1253185.3856 | 2681869.8798 | 1253177.742 | 2681870.1832 | 1253171.6305 | 2681870.2671 | 1253169.6382
105 | 2681903.4856 | 1253186.2906 | 2681896.0801 | 1253186.0892
106 | 2681950.8948 | 1253139.1219 | 2681955.7063 | 1253140.7647
107 | 2681972.591 | 1253147.7952 | 2681963.9636 | 1253143.5838 | 2681955.7063 | 1253140.7647
108 | 2681950.8948 | 1253139.1219 | 2681959.5212 | 1253130.6048
109 | 2681969.8824 | 1253171.1975 | 2681972.591 | 1253147.7952
110 | 2681973.9401 | 1253148.4588 | 2681972.591 | 1253147.7952
111 | 2681963.8487 | 1253128.3941 | 2681959.9687 | 1253130.163 | 2681959.5212 | 1253130.6048
112 | 2681973.9401 | 1253148.4588 | 2681985.0423 | 1253153.2494 | 2681993.0322 | 1253154.3455
113 | 2681974.3142 | 1253123.6232 | 2681963.8487 | 1253128.3941
114 | 2681973.9783 | 1253117.9031 | 2681974.3142 | 1253123.6232
115 | 2681973.9783 | 1253117.9031 | 2681973.0278 | 1253108.0715 | 2681972.2902 | 1253100.4414
116 | 2681973.9783 | 1253117.9031 | 2681980.3602 | 1253114.2554 | 2681989.8031 | 1253110.8057 | 2681990.7821 | 1253110.5645
117 | 2682021.2427 | 1253102.9941 | 2682015.2758 | 1253104.5313 | 2681997.9685 | 1253108.7944
118 | 2682021.2427 | 1253102.9941 | 2682033.8305 | 1253099.7512 | 2682046.5656 | 1253096.641
119 | 2681997.9685 | 1253108.7944 | 2681990.7821 | 1253110.5645
120 | 2682046.5656 | 1253096.641 | 2682052.1849 | 1253095.2687 | 2682058.6827 | 1253093.1584
121 | 2682068.5501 | 1253089.9537 | 2682058.6827 | 1253093.1584
122 | 2682078.1982 | 1253085.9594 | 2682072.0836 | 1253088.8061 | 2682068.5501 | 1253089.9537
123 | 2681972.2902 | 1253100.4414 | 2681972.2462 | 1253099.9859
124 | 2682078.1982 | 1253085.9594 | 2682093.4528 | 1253078.8576
125 | 2681971.9605 | 1253096.2987 | 2681971.9849 | 1253097.2823 | 2681972.2462 | 1253099.9859
126 | 2682060.8666 | 1252719.3184 | 2682033.943 | 1252735.4132 | 2682028.1393 | 1252739.7917 | 2682025.1248 | 1252745.4765 | 2682037.5001 | 1252773.9024 | 2682041.668 | 1252777.018 | 2682045.6487 | 1252775.6721
127 | 2682034.049 | 1252672.7456 | 2682048.2331 | 1252686.6524 | 2682054.5525 | 1252700.617 | 2682060.8666 | 1252719.3184
128 | 2681629.683 | 1253170.6893 | 2681627.9278 | 1253167.1847
129 | 2681533.8203 | 1253153.3786 | 2681541.7415 | 1253153.8861
130 | 2681533.8203 | 1253153.3786 | 2681532.3702 | 1253165.5233 | 2681531.3132 | 1253173.2368 | 2681530.049 | 1253182.8377
131 | 2681530.6741 | 1253206.2713 | 2681531.1841 | 1253198.4983 | 2681531.7453 | 1253194.4586 | 2681528.9958 | 1253191.9189 | 2681530.049 | 1253182.8377
132 | 2681528.32 | 1253227.0871 | 2681528.7548 | 1253224.7624 | 2681530.1527 | 1253214.2181 | 2681530.6741 | 1253206.2713
133 | 2681971.3545 | 1253071.845 | 2681971.9605 | 1253096.2987

## bus_geodata
| x | y | coords
0 | 2681681.7232 | 1253234.3612
1 | 2681681.8826 | 1253217.5549
2 | 2681688.378 | 1253242.2963
3 | 2681682.3488 | 1253208.9215
4 | 2681687.3947 | 1253262.698
5 | 2681693.5726 | 1253238.3994
6 | 2681694.3051 | 1253209.2422
7 | 2681680.9554 | 1253202.1639
8 | 2681571.3957 | 1253154.8302
9 | 2681568.668 | 1253187.3948
10 | 2681653.222 | 1253162.3074
11 | 2681559.0423 | 1253154.2931
12 | 2681674.0285 | 1253163.148
13 | 2681507.8675 | 1253122.2316
14 | 2681390.66 | 1253207.7733
15 | 2681520.4196 | 1253150.9754
16 | 2681985.0271 | 1252989.2151
17 | 2681896.0996 | 1252791.7153
18 | 2681981.6643 | 1252999.5336
19 | 2681886.3694 | 1253126.9207
20 | 2681914.958 | 1253133.2317
21 | 2681885.3551 | 1253109.5374
22 | 2681915.5259 | 1253136.909
23 | 2681918.2275 | 1253133.3919
24 | 2681905.2685 | 1253136.5113
25 | 2681778.9847 | 1253128.094
26 | 2681797.75 | 1253128.8091
27 | 2681764.2006 | 1253127.328
28 | 2681802.7546 | 1253133.0703
29 | 2681826.2514 | 1253133.8442
30 | 2681796.9806 | 1253154.9531
31 | 2681904.6613 | 1253153.4637
32 | 2681828.3475 | 1253133.9132
33 | 2681871.7114 | 1253135.3355
34 | 2681612.3643 | 1253175.6211
35 | 2681612.5975 | 1253166.9178
36 | 2681609.0194 | 1253221.754
37 | 2681600.3994 | 1253175.9232
38 | 2681600.087 | 1253221.5864
39 | 2681617.2091 | 1253222.1449
40 | 2681422.5415 | 1253210.5912
41 | 2681673.7926 | 1253261.8988
42 | 2681701.3524 | 1253265.626
43 | 2681694.0754 | 1253218.3849
44 | 2681681.7039 | 1253184.7609
45 | 2681567.8072 | 1253212.6352
46 | 2681556.4331 | 1253152.5225
47 | 2681744.084 | 1253167.2019
48 | 2681757.0488 | 1253185.4956
49 | 2681679.1289 | 1253163.3541
50 | 2681522.8613 | 1253151.3135
51 | 2681962.5467 | 1252732.0703
52 | 2681976.5316 | 1253016.6571
53 | 2681920.0276 | 1253133.4801
54 | 2681916.0306 | 1253158.491
55 | 2681918.7909 | 1253179.0857
56 | 2681800.9939 | 1253183.4949
57 | 2681800.4188 | 1253195.6294
58 | 2681824.2808 | 1253184.131
59 | 2681870.9944 | 1253152.3636
60 | 2681904.0405 | 1253170.7972
61 | 2681608.2938 | 1253151.2134
62 | 2681618.2381 | 1253167.2068
63 | 2681600.2556 | 1253183.071
64 | 2681595.9217 | 1253221.5735
65 | 2681597.7063 | 1253231.1608
66 | 2681616.9908 | 1253228.1241
67 | 2681727.6195 | 1253270.0583
68 | 2681693.1365 | 1253157.2093
69 | 2681697.9641 | 1253157.3537
70 | 2681727.3446 | 1253254.5866
71 | 2681758.8978 | 1253265.0272
72 | 2681777.3906 | 1253265.043
73 | 2681755.8436 | 1253221.3
74 | 2681756.4246 | 1253204.1861
75 | 2681797.2636 | 1253265.06
76 | 2681623.6358 | 1253228.945
77 | 2681756.6069 | 1253198.8159
78 | 2681780.5596 | 1253192.1748
79 | 2681780.6666 | 1253195.3565
80 | 2681822.0683 | 1253270.5283
81 | 2681862.0685 | 1253269.5979
82 | 2681900.5764 | 1253268.7023
83 | 2681798.289 | 1253239.9999
84 | 2681801.9874 | 1253230.655
85 | 2681822.6655 | 1253231.0741
86 | 2681926.1951 | 1253204.2832
87 | 2681924.7716 | 1253199.9379
88 | 2681823.086 | 1253231.0826
89 | 2681860.0421 | 1253230.376
90 | 2681860.6686 | 1253230.35
91 | 2681896.5821 | 1253228.8594
92 | 2681898.672 | 1253228.7726
93 | 2681824.7093 | 1253184.1427
94 | 2681859.7795 | 1253185.1007
95 | 2681870.2118 | 1253185.3856
96 | 2681896.0801 | 1253186.0892
97 | 2681870.2671 | 1253169.6382
98 | 2681903.4856 | 1253186.2906
99 | 2681924.019 | 1253197.6407
100 | 2681955.7063 | 1253140.7647
101 | 2681950.8948 | 1253139.1219
102 | 2681972.591 | 1253147.7952
103 | 2681959.5212 | 1253130.6048
104 | 2681969.8824 | 1253171.1975
105 | 2681973.9401 | 1253148.4588
106 | 2681963.8487 | 1253128.3941
107 | 2681993.0322 | 1253154.3455
108 | 2681974.3142 | 1253123.6232
109 | 2681973.9783 | 1253117.9031
110 | 2682021.2427 | 1253102.9941
111 | 2681997.9685 | 1253108.7944
112 | 2682046.5656 | 1253096.641
113 | 2681990.7821 | 1253110.5645
114 | 2682058.6827 | 1253093.1584
115 | 2682068.5501 | 1253089.9537
116 | 2681972.2902 | 1253100.4414
117 | 2682078.1982 | 1253085.9594
118 | 2681972.2462 | 1253099.9859
119 | 2682093.4528 | 1253078.8576
120 | 2682045.6487 | 1252775.6721
121 | 2682060.8666 | 1252719.3184
122 | 2682034.049 | 1252672.7456
123 | 2681627.9278 | 1253167.1847
124 | 2681629.683 | 1253170.6893
125 | 2681630.6306 | 1253147.3849
126 | 2681629.6177 | 1253242.1975
127 | 2681533.8203 | 1253153.3786
128 | 2681541.7415 | 1253153.886
129 | 2681530.049 | 1253182.8377
130 | 2681530.6741 | 1253206.2713
131 | 2681528.32 | 1253227.0871
132 | 2681564.1127 | 1253234.6458
133 | 2681971.3545 | 1253071.845
134 | 2681971.9605 | 1253096.2987
135 | 2681756.6069 | 1253198.8159

## line_std_types
| c_nf_per_km | r_ohm_per_km | x_ohm_per_km | max_i_ka | type | q_mm2 | alpha | voltage_rating
NAYY 4x50 SE | 210 | 0.642 | 0.083 | 0.142 | cs | 50 | 0.00403 | LV
NAYY 4x120 SE | 264 | 0.225 | 0.08 | 0.242 | cs | 120 | 0.00403 | LV
NAYY 4x150 SE | 261 | 0.208 | 0.08 | 0.27 | cs | 150 | 0.00403 | LV
NA2XS2Y 1x95 RM/25 12/20 kV | 216 | 0.313 | 0.132 | 0.252 | cs | 95 | 0.00403 | MV
NA2XS2Y 1x185 RM/25 12/20 kV | 273 | 0.161 | 0.117 | 0.362 | cs | 185 | 0.00403 | MV
NA2XS2Y 1x240 RM/25 12/20 kV | 304 | 0.122 | 0.112 | 0.421 | cs | 240 | 0.00403 | MV
NA2XS2Y 1x95 RM/25 6/10 kV | 315 | 0.313 | 0.123 | 0.249 | cs | 95 | 0.00403 | MV
NA2XS2Y 1x185 RM/25 6/10 kV | 406 | 0.161 | 0.11 | 0.358 | cs | 185 | 0.00403 | MV
NA2XS2Y 1x240 RM/25 6/10 kV | 456 | 0.122 | 0.105 | 0.416 | cs | 240 | 0.00403 | MV
NA2XS2Y 1x150 RM/25 12/20 kV | 250 | 0.206 | 0.116 | 0.319 | cs | 150 | 0.00403 | MV
NA2XS2Y 1x120 RM/25 12/20 kV | 230 | 0.253 | 0.119 | 0.283 | cs | 120 | 0.00403 | MV
NA2XS2Y 1x70 RM/25 12/20 kV | 190 | 0.443 | 0.132 | 0.22 | cs | 70 | 0.00403 | MV
NA2XS2Y 1x150 RM/25 6/10 kV | 360 | 0.206 | 0.11 | 0.315 | cs | 150 | 0.00403 | MV
NA2XS2Y 1x120 RM/25 6/10 kV | 340 | 0.253 | 0.113 | 0.28 | cs | 120 | 0.00403 | MV
NA2XS2Y 1x70 RM/25 6/10 kV | 280 | 0.443 | 0.123 | 0.217 | cs | 70 | 0.00403 | MV
N2XS(FL)2Y 1x120 RM/35 64/110 kV | 112 | 0.153 | 0.166 | 0.366 | cs | 120 | 0.00393 | HV
N2XS(FL)2Y 1x185 RM/35 64/110 kV | 125 | 0.099 | 0.156 | 0.457 | cs | 185 | 0.00393 | HV
N2XS(FL)2Y 1x240 RM/35 64/110 kV | 135 | 0.075 | 0.149 | 0.526 | cs | 240 | 0.00393 | HV
N2XS(FL)2Y 1x300 RM/35 64/110 kV | 144 | 0.06 | 0.144 | 0.588 | cs | 300 | 0.00393 | HV
15-AL1/3-ST1A 0.4 | 11 | 1.8769 | 0.35 | 0.105 | ol | 16 | 0.00403 | LV
24-AL1/4-ST1A 0.4 | 11.25 | 1.2012 | 0.335 | 0.14 | ol | 24 | 0.00403 | LV
48-AL1/8-ST1A 0.4 | 12.2 | 0.5939 | 0.3 | 0.21 | ol | 48 | 0.00403 | LV
94-AL1/15-ST1A 0.4 | 13.2 | 0.306 | 0.29 | 0.35 | ol | 94 | 0.00403 | LV
34-AL1/6-ST1A 10.0 | 9.7 | 0.8342 | 0.36 | 0.17 | ol | 34 | 0.00403 | MV
48-AL1/8-ST1A 10.0 | 10.1 | 0.5939 | 0.35 | 0.21 | ol | 48 | 0.00403 | MV
70-AL1/11-ST1A 10.0 | 10.4 | 0.4132 | 0.339 | 0.29 | ol | 70 | 0.00403 | MV
94-AL1/15-ST1A 10.0 | 10.75 | 0.306 | 0.33 | 0.35 | ol | 94 | 0.00403 | MV
122-AL1/20-ST1A 10.0 | 11.1 | 0.2376 | 0.323 | 0.41 | ol | 122 | 0.00403 | MV
149-AL1/24-ST1A 10.0 | 11.25 | 0.194 | 0.315 | 0.47 | ol | 149 | 0.00403 | MV
34-AL1/6-ST1A 20.0 | 9.15 | 0.8342 | 0.382 | 0.17 | ol | 34 | 0.00403 | MV
48-AL1/8-ST1A 20.0 | 9.5 | 0.5939 | 0.372 | 0.21 | ol | 48 | 0.00403 | MV
70-AL1/11-ST1A 20.0 | 9.7 | 0.4132 | 0.36 | 0.29 | ol | 70 | 0.00403 | MV
94-AL1/15-ST1A 20.0 | 10 | 0.306 | 0.35 | 0.35 | ol | 94 | 0.00403 | MV
122-AL1/20-ST1A 20.0 | 10.3 | 0.2376 | 0.344 | 0.41 | ol | 122 | 0.00403 | MV
149-AL1/24-ST1A 20.0 | 10.5 | 0.194 | 0.337 | 0.47 | ol | 149 | 0.00403 | MV
184-AL1/30-ST1A 20.0 | 10.75 | 0.1571 | 0.33 | 0.535 | ol | 184 | 0.00403 | MV
243-AL1/39-ST1A 20.0 | 11 | 0.1188 | 0.32 | 0.645 | ol | 243 | 0.00403 | MV
48-AL1/8-ST1A 110.0 | 8 | 0.5939 | 0.46 | 0.21 | ol | 48 | 0.00403 | HV
70-AL1/11-ST1A 110.0 | 8.4 | 0.4132 | 0.45 | 0.29 | ol | 70 | 0.00403 | HV
94-AL1/15-ST1A 110.0 | 8.65 | 0.306 | 0.44 | 0.35 | ol | 94 | 0.00403 | HV
122-AL1/20-ST1A 110.0 | 8.5 | 0.2376 | 0.43 | 0.41 | ol | 122 | 0.00403 | HV
149-AL1/24-ST1A 110.0 | 8.75 | 0.194 | 0.41 | 0.47 | ol | 149 | 0.00403 | HV
184-AL1/30-ST1A 110.0 | 8.8 | 0.1571 | 0.4 | 0.535 | ol | 184 | 0.00403 | HV
243-AL1/39-ST1A 110.0 | 9 | 0.1188 | 0.39 | 0.645 | ol | 243 | 0.00403 | HV
305-AL1/39-ST1A 110.0 | 9.2 | 0.0949 | 0.38 | 0.74 | ol | 305 | 0.00403 | HV
490-AL1/64-ST1A 110.0 | 9.75 | 0.059 | 0.37 | 0.96 | ol | 490 | 0.00403 | HV
679-AL1/86-ST1A 110.0 | 9.95 | 0.042 | 0.36 | 1.15 | ol | 679 | 0.00403 | HV
490-AL1/64-ST1A 220.0 | 10 | 0.059 | 0.285 | 0.96 | ol | 490 | 0.00403 | HV
679-AL1/86-ST1A 220.0 | 11.7 | 0.042 | 0.275 | 1.15 | ol | 679 | 0.00403 | HV
490-AL1/64-ST1A 380.0 | 11 | 0.059 | 0.253 | 0.96 | ol | 490 | 0.00403 | HV
679-AL1/86-ST1A 380.0 | 14.6 | 0.042 | 0.25 | 1.15 | ol | 679 | 0.00403 | HV

## trafo_std_types
| i0_percent | pfe_kw | vkr_percent | sn_mva | vn_lv_kv | vn_hv_kv | vk_percent | shift_degree | vector_group | tap_side | tap_neutral | tap_min | tap_max | tap_step_degree | tap_step_percent | tap_phase_shifter
160 MVA 380/110 kV | 0.06 | 60 | 0.25 | 160 | 110 | 380 | 12.2 | 0 | Yy0 | hv | 0 | -9 | 9 | 0 | 1.5 | FALSE
100 MVA 220/110 kV | 0.06 | 55 | 0.26 | 100 | 110 | 220 | 12 | 0 | Yy0 | hv | 0 | -9 | 9 | 0 | 1.5 | FALSE
63 MVA 110/20 kV | 0.04 | 22 | 0.32 | 63 | 20 | 110 | 18 | 150 | YNd5 | hv | 0 | -9 | 9 | 0 | 1.5 | FALSE
40 MVA 110/20 kV | 0.05 | 18 | 0.34 | 40 | 20 | 110 | 16.2 | 150 | YNd5 | hv | 0 | -9 | 9 | 0 | 1.5 | FALSE
25 MVA 110/20 kV | 0.07 | 14 | 0.41 | 25 | 20 | 110 | 12 | 150 | YNd5 | hv | 0 | -9 | 9 | 0 | 1.5 | FALSE
63 MVA 110/10 kV | 0.04 | 22 | 0.32 | 63 | 10 | 110 | 18 | 150 | YNd5 | hv | 0 | -9 | 9 | 0 | 1.5 | FALSE
40 MVA 110/10 kV | 0.05 | 18 | 0.34 | 40 | 10 | 110 | 16.2 | 150 | YNd5 | hv | 0 | -9 | 9 | 0 | 1.5 | FALSE
25 MVA 110/10 kV | 0.07 | 14 | 0.41 | 25 | 10 | 110 | 12 | 150 | YNd5 | hv | 0 | -9 | 9 | 0 | 1.5 | FALSE
0.25 MVA 20/0.4 kV | 0.32 | 0.8 | 1.44 | 0.25 | 0.4 | 20 | 6 | 150 | Yzn5 | hv | 0 | -2 | 2 | 0 | 2.5 | FALSE
0.4 MVA 20/0.4 kV | 0.3375 | 1.35 | 1.425 | 0.4 | 0.4 | 20 | 6 | 150 | Dyn5 | hv | 0 | -2 | 2 | 0 | 2.5 | FALSE
0.63 MVA 20/0.4 kV | 0.2619 | 1.65 | 1.206 | 0.63 | 0.4 | 20 | 6 | 150 | Dyn5 | hv | 0 | -2 | 2 | 0 | 2.5 | FALSE
0.25 MVA 10/0.4 kV | 0.24 | 0.6 | 1.2 | 0.25 | 0.4 | 10 | 4 | 150 | Dyn5 | hv | 0 | -2 | 2 | 0 | 2.5 | FALSE
0.4 MVA 10/0.4 kV | 0.2375 | 0.95 | 1.325 | 0.4 | 0.4 | 10 | 4 | 150 | Dyn5 | hv | 0 | -2 | 2 | 0 | 2.5 | FALSE
0.63 MVA 10/0.4 kV | 0.1873 | 1.18 | 1.0794 | 0.63 | 0.4 | 10 | 4 | 150 | Dyn5 | hv | 0 | -2 | 2 | 0 | 2.5 | FALSE

## trafo3w_std_types
| sn_hv_mva | sn_mv_mva | sn_lv_mva | vn_hv_kv | vn_mv_kv | vn_lv_kv | vk_hv_percent | vk_mv_percent | vk_lv_percent | vkr_hv_percent | vkr_mv_percent | vkr_lv_percent | pfe_kw | i0_percent | shift_mv_degree | shift_lv_degree | vector_group | tap_side | tap_neutral | tap_min | tap_max | tap_step_percent
63/25/38 MVA 110/20/10 kV | 63 | 25 | 38 | 110 | 20 | 10 | 10.4 | 10.4 | 10.4 | 0.28 | 0.32 | 0.35 | 35 | 0.89 | 0 | 0 | YN0yn0yn0 | hv | 0 | -10 | 10 | 1.2
63/25/38 MVA 110/10/10 kV | 63 | 25 | 38 | 110 | 10 | 10 | 10.4 | 10.4 | 10.4 | 0.28 | 0.32 | 0.35 | 35 | 0.89 | 0 | 0 | YN0yn0yn0 | hv | 0 | -10 | 10 | 1.2

## fuse_std_types
| fuse_type | i_rated_a | t_avg | t_min | t_total | x_avg | x_min | x_total
HV 100A | HV 100A | 100 | 0 | [10.0, 3.64, 0.854, 0.281, 0.1, 0.0531, 0.022, 0.01] | [10.0, 4.267, 1.21, 0.403, 0.1, 0.058, 0.022, 0.01] | 0 | [300.0, 350.0, 450.0, 550.0, 700.0, 850.0, 1200.0, 1752.0] | [600.0, 700.0, 900.0, 1150.0, 1665.0, 2000.0, 3000.0, 4313.0]
HV 10A | HV 10A | 10 | 0 | [10.0, 1675.0, 0.344, 0.156, 0.1, 0.0417, 0.0171, 0.01] | [10.0, 1.3, 0.3, 0.155, 0.1, 0.0555, 0.023, 0.01] | 0 | [30.0, 32.0, 35.0, 37.0, 39.0, 50.0, 70.0, 88.0] | [60.0, 70.0, 80.0, 87.0, 94.0, 110.0, 150.0, 216.0]
HV 125A | HV 125A | 125 | 0 | [10.0, 1.82, 0.344, 0.1, 0.0467, 0.0269, 0.01] | [10.0, 2.478, 0.426, 0.1, 0.0427, 0.0211, 0.01] | 0 | [375.0, 500.0, 700.0, 925.0, 1200.0, 1500.0, 2341.0] | [750.0, 1000.0, 1500.0, 2200.0, 3000.0, 4000.0, 5765.0]
HV 160A | HV 160A | 160 | 0 | [10.0, 4.15, 1.03, 0.198, 0.1, 0.051, 0.0172, 0.01] | [10.0, 2.3, 0.734, 0.274, 0.1, 0.046, 0.0177, 0.01] | 0 | [480.0, 550.0, 700.0, 1000.0, 1260.0, 1600.0, 2500.0, 3227.0] | [960.0, 1300.0, 1700.0, 2200.0, 2996.0, 4000.0, 6000.0, 7946.0]
HV 16A | HV 16A | 16 | 0 | [10.0, 0.352, 0.164, 0.1, 0.0649, 0.0342, 0.01] | [10.0, 2.34, 0.722, 0.181, 0.1, 0.055, 0.0296, 0.01] | 0 | [48.0, 60.0, 65.0, 71.0, 80.0, 100.0, 162.0] | [96.0, 110.0, 125.0, 150.0, 168.0, 200.0, 250.0, 398.0]
HV 200A | HV 200A | 200 | 0 | [10.0, 4.267, 1.21, 0.403, 0.1, 0.058, 0.022, 0.01] | [10.0, 3.73, 1.654, 0.328, 0.1, 0.0531, 0.019, 0.01] | 0 | [600.0, 700.0, 900.0, 1150.0, 1665.0, 2000.0, 3000.0, 4313.0] | [1200.0, 1500.0, 1800.0, 2700.0, 3960.0, 5000.0, 7500.0, 10620.0]
HV 20A | HV 20A | 20 | 0 | [10.0, 1.3, 0.3, 0.155, 0.1, 0.0555, 0.023, 0.01] | [10.0, 1.3, 0.161, 0.1, 0.0611, 0.0399, 0.0141, 0.01] | 0 | [60.0, 70.0, 80.0, 87.0, 94.0, 110.0, 150.0, 216.0] | [120.0, 150.0, 200.0, 223.0, 260.0, 300.0, 450.0, 532.0]
HV 25A | HV 25A | 25 | 0 | [10.0, 2.512, 0.833, 0.299, 0.1, 0.0372, 0.0223, 0.01] | [10.0, 3.125, 0.597, 0.198, 0.1, 0.0378, 0.022, 0.01] | 0 | [75.0, 82.0, 90.0, 100.0, 124.0, 170.0, 200.0, 289.0] | [150.0, 170.0, 210.0, 250.0, 294.0, 400.0, 500.0, 711.0]
HV 31.5A | HV 31.5A | 31.5 | 0 | [10.0, 2.34, 0.722, 0.181, 0.1, 0.055, 0.0296, 0.01] | [10.0, 2.84, 0.368, 0.164, 0.1, 0.0621, 0.0378, 0.0195, 0.01] | 0 | [95.0, 110.0, 125.0, 150.0, 165.0, 200.0, 250.0, 390.0] | [189.0, 220.0, 300.0, 350.0, 393.0, 450.0, 530.0, 700.0, 960.0]
HV 40A | HV 40A | 40 | 0 | [10.0, 1.3, 0.161, 0.1, 0.0611, 0.0399, 0.0141, 0.01] | [10.0, 2.05, 0.369, 0.198, 0.1, 0.051, 0.0298, 0.01] | 0 | [120.0, 150.0, 200.0, 223.0, 260.0, 300.0, 450.0, 532.0] | [240.0, 300.0, 400.0, 450.0, 530.0, 650.0, 800.0, 1311.0]
HV 50A | HV 50A | 50 | 0 | [10.0, 3.215, 0.597, 0.198, 0.1, 0.0378, 0.022, 0.01] | [10.0, 3.64, 0.854, 0.281, 0.1, 0.0531, 0.022, 0.01] | 0 | [150.0, 170.0, 210.0, 250.0, 294.0, 400.0, 500.0, 711.0] | [300.0, 350.0, 450.0, 550.0, 700.0, 850.0, 1200.0, 1752.0]
HV 6.3A | HV 6.3A | 6.3 | 0 | [10.0, 1.39, 0.344, 0.168, 0.1, 0.056, 0.0263, 0.01] | [10.0, 1.711, 0.516, 0.198, 0.1, 0.0634, 0.0303, 0.01] | 0 | [19.0, 19.5, 20.4, 20.8, 22.0, 25.0, 32.0, 48.0] | [38.0, 40.0, 43.0, 48.0, 53.0, 60.0, 75.0, 118.0]
HV 63A | HV 63A | 63 | 0 | [10.0, 2.84, 0.368, 0.164, 0.1, 0.0621, 0.0378, 0.0195, 0.01] | [10.0, 1.82, 0.344, 0.1, 0.0467, 0.0269, 0.01] | 0 | [189.0, 220.0, 300.0, 350.0, 393.0, 450.0, 530.0, 700.0, 961.0] | [378.0, 500.0, 700.0, 934.0, 1200.0, 1500.0, 2366.0]
HV 80A | HV 80A | 80 | 0 | [10.0, 2.05, 0.369, 0.198, 0.1, 0.051, 0.0298, 0.01] | [10.0, 4.15, 1.03, 0.198, 0.1, 0.051, 0.0172, 0.01] | 0 | [240.0, 300.0, 400.0, 450.0, 530.0, 650.0, 800.0, 1311.0] | [480.0, 550.0, 700.0, 1000.0, 1260.0, 1600.0, 2500.0, 3227.0]
Siemens NH-1-100 | Siemens NH-1-100 | 100 | [5400.0, 2000.0, 400.0, 20.0, 1.0, 0.2, 0.012, 0.004] | 0 | 0 | [150.0, 190.0, 250.0, 430.0, 900.0, 1250.0, 2700.0, 3600.0] | 0 | 0
Siemens NH-1-125 | Siemens NH-1-125 | 125 | [4800.0, 120.0, 7.0, 0.1, 0.004] | 0 | 0 | [180.0, 400.0, 740.0, 2000.0, 4250.0] | 0 | 0
Siemens NH-1-16 | Siemens NH-1-16 | 16 | [4000.0, 400.0, 2.0, 0.1, 0.04, 0.01] | 0 | 0 | [26.0, 35.0, 75.0, 150.0, 200.0, 300.0] | 0 | 0
Siemens NH-1-160 | Siemens NH-1-160 | 160 | [4800.0, 120.0, 7.0, 0.1, 0.004] | 0 | 0 | [210.0, 500.0, 900.0, 2300.0, 5000.0] | 0 | 0
Siemens NH-1-25 | Siemens NH-1-25 | 25 | [4000.0, 1000.0, 10.0, 0.2, 0.02, 0.01] | 0 | 0 | [40.0, 50.0, 100.0, 210.0, 400.0, 500.0] | 0 | 0
Siemens NH-1-50 | Siemens NH-1-50 | 50 | [4000.0, 40.0, 4.0, 1.0, 0.02, 0.01] | 0 | 0 | [86.0, 200.0, 300.0, 400.0, 1000.0, 1280.0] | 0 | 0
Siemens NH-1-63 | Siemens NH-1-63 | 63 | [4000.0, 100.0, 10.0, 2.0, 0.04, 0.01] | 0 | 0 | [100.0, 200.0, 300.0, 400.0, 1000.0, 1500.0] | 0 | 0
Siemens NH-1-80 | Siemens NH-1-80 | 80 | [4800.0, 120.0, 7.0, 0.1, 0.01] | 0 | 0 | [150.58, 250.0, 450.0, 1150.0, 2470.0] | 0 | 0
Siemens NH-2-1000 | Siemens NH-2-1000 | 1000 | [4800.0, 120.0, 7.0, 0.1, 0.004] | 0 | 0 | [1900.0, 3500.0, 8400.0, 24000.0, 52000.0] | 0 | 0
Siemens NH-2-200 | Siemens NH-2-200 | 200 | [4800.0, 120.0, 7.0, 0.1, 0.004] | 0 | 0 | [280.0, 650.0, 1200.0, 3000.0, 7000.0] | 0 | 0
Siemens NH-2-224 | Siemens NH-2-224 | 224 | [4800.0, 120.0, 7.0, 0.2, 0.04, 0.004] | 0 | 0 | [400.0, 750.0, 1453.0, 3025.0, 4315.0, 7600.0] | 0 | 0
Siemens NH-2-250 | Siemens NH-2-250 | 250 | [4800.0, 120.0, 7.0, 0.1, 0.004] | 0 | 0 | [450.0, 800.0, 1650.0, 4000.0, 8500.0] | 0 | 0
Siemens NH-2-315 | Siemens NH-2-315 | 315 | [4800.0, 120.0, 7.0, 0.1, 0.004] | 0 | 0 | [550.0, 920.0, 1900.0, 5000.0, 11000.0] | 0 | 0
Siemens NH-2-355 | Siemens NH-2-355 | 355 | [4800.0, 120.0, 6.0, 0.1, 0.004] | 0 | 0 | [650.0, 1116.27, 2350.0, 5840.0, 12790.0] | 0 | 0
Siemens NH-2-400 | Siemens NH-2-400 | 400 | [4800.0, 120.0, 7.0, 0.1, 0.004] | 0 | 0 | [720.0, 1350.0, 2800.0, 6500.0, 15000.0] | 0 | 0
Siemens NH-2-425 | Siemens NH-2-425 | 425 | [4800.0, 120.0, 7.0, 0.1, 0.004] | 0 | 0 | [850.0, 1500.0, 3050.0, 7500.0, 16500.0] | 0 | 0
Siemens NH-2-630 | Siemens NH-2-630 | 630 | [4800.0, 120.0, 7.0, 0.1, 0.004] | 0 | 0 | [1200.0, 2000.0, 4800.0, 12000.0, 26000.0] | 0 | 0

## res_bus
| vm_pu | va_degree | p_mw | q_mvar
0 | 0.98006 | -0.38235 | 0.0080232 | 0.0020108
1 | 0.97959 | -0.39158 | 0 | 0
2 | 0.9805 | -0.37379 | 0 | 0
3 | 0.97934 | -0.39633 | 0 | 0
4 | 0.98115 | -0.36103 | 0 | 0
5 | 0.98042 | -0.37528 | 0.0089144 | 0.0022342
6 | 0.97915 | -0.40014 | 0.0095234 | 0.0023868
7 | 0.97917 | -0.39965 | 0.006468 | 0.001621
8 | 0.97531 | -0.47535 | 0 | 0
9 | 0.97489 | -0.4837 | 0.0034634 | 0.000868
10 | 0.97797 | -0.42327 | 0 | 0
11 | 0.97483 | -0.48481 | 0.0043452 | 0.001089
12 | 0.97824 | -0.418 | 0.0086089 | 0.0021576
13 | 0.97347 | -0.51166 | 0 | 0
14 | 0.97126 | -0.55532 | 0 | 0
15 | 0.97381 | -0.50498 | 0.0039112 | 0.00098024
16 | 0.97591 | -0.46419 | 0 | 0
17 | 0.97215 | -0.53827 | 0 | 0
18 | 0.97607 | -0.46098 | 0.0014479 | 0.00036288
19 | 0.9804 | -0.37641 | 0 | 0
20 | 0.98053 | -0.37373 | 0 | 0
21 | 0.98032 | -0.37782 | 0.0043452 | 0.001089
22 | 0.98068 | -0.37078 | 0 | 0
23 | 0.98041 | -0.37606 | 0.0010961 | 0.0002747
24 | 0.9811 | -0.36267 | 0 | 0
25 | 0.98242 | -0.33729 | 0 | 0
26 | 0.98257 | -0.33442 | 0 | 0
27 | 0.9823 | -0.33957 | 0.0084939 | 0.0021288
28 | 0.98272 | -0.33144 | 0 | 0
29 | 0.98311 | -0.32379 | 0.0074814 | 0.001875
30 | 0.98234 | -0.33893 | 0.009545 | 0.0023922
31 | 0.98179 | -0.34927 | 0.0075496 | 0.0018921
32 | 0.98316 | -0.32282 | 0 | 0
33 | 0.98418 | -0.30293 | 0 | 0
34 | 0.97157 | -0.54885 | 0 | 0
35 | 0.97129 | -0.55439 | 0 | 0
36 | 0.97346 | -0.51145 | 0 | 0
37 | 0.97147 | -0.5507 | 0.0039233 | 0.00098328
38 | 0.97338 | -0.51302 | 0 | 0
39 | 0.97386 | -0.50357 | 0.0077156 | 0.0019337
40 | 0.97098 | -0.5609 | 0.0094595 | 0.0023708
41 | 0.98062 | -0.37125 | 0.0074776 | 0.0018741
42 | 0.98195 | -0.34547 | 0.0080866 | 0.0020267
43 | 0.97908 | -0.40147 | 0.0079973 | 0.0020043
44 | 0.97878 | -0.40733 | 0.0069972 | 0.0017537
45 | 0.97464 | -0.48866 | 0.0051724 | 0.0012963
46 | 0.97472 | -0.48697 | 0.0037112 | 0.00093011
47 | 0.99974 | -0.0050193 | 0.0094677 | 0.0023728
48 | 1 | 0 | -0.5422 | -0.13899
49 | 0.97831 | -0.4165 | 0 | 0
50 | 0.97384 | -0.50437 | 0.0043066 | 0.0010793
51 | 0.9708 | -0.56497 | 0.014144 | 0.0035448
52 | 0.97637 | -0.45521 | 0.0010643 | 0.00026673
53 | 0.98035 | -0.37731 | 0.00063299 | 0.00015864
54 | 0.98327 | -0.32042 | 0.0035221 | 0.00088272
55 | 0.98334 | -0.31909 | 0 | 0
56 | 0.99234 | -0.14531 | 0 | 0
57 | 0.99273 | -0.13788 | 0 | 0
58 | 0.99085 | -0.17386 | 0.0074625 | 0.0018703
59 | 0.98458 | -0.29511 | 0.0075074 | 0.0018815
60 | 0.98261 | -0.33322 | 0.0080496 | 0.0020174
61 | 0.97109 | -0.55823 | 0.010876 | 0.0027257
62 | 0.97116 | -0.55684 | 0 | 0
63 | 0.97144 | -0.55129 | 0.0044335 | 0.0011111
64 | 0.97336 | -0.51337 | 0.0045557 | 0.0011418
65 | 0.97333 | -0.51409 | 0.0049875 | 0.00125
66 | 0.9742 | -0.49697 | 0 | 0
67 | 0.98341 | -0.31714 | 0 | 0
68 | 0.97794 | -0.42374 | 0.0078719 | 0.0019729
69 | 0.97786 | -0.42532 | 0.017944 | 0.0044972
70 | 0.98327 | -0.31992 | 0.0098244 | 0.0024622
71 | 0.98531 | -0.28037 | 0.0080324 | 0.0020131
72 | 0.98637 | -0.25992 | 0.0081337 | 0.0020385
73 | 0.99819 | -0.03415 | 0.0077981 | 0.0019544
74 | 0.99831 | -0.031815 | 0.0076122 | 0.0019078
75 | 0.98755 | -0.23726 | 0 | 0
76 | 0.97409 | -0.49902 | 0.0072352 | 0.0018133
77 | 0.99839 | -0.030367 | 0 | 0
78 | 0.99533 | -0.088255 | 0.0075958 | 0.0019037
79 | 0.99497 | -0.095245 | 0.0097774 | 0.0024504
80 | 0.98688 | -0.25029 | 0.010094 | 0.0025298
81 | 0.9862 | -0.26344 | 0.0099892 | 0.0025035
82 | 0.9859 | -0.26922 | 0.0083683 | 0.0020973
83 | 0.98919 | -0.20557 | 0.0091995 | 0.0023056
84 | 0.98988 | -0.19249 | 0 | 0
85 | 0.98877 | -0.21403 | 0.0093954 | 0.0023547
86 | 0.98325 | -0.32086 | 0.0027343 | 0.00068527
87 | 0.98326 | -0.32063 | 0.00063186 | 0.00015836
88 | 0.98875 | -0.21439 | 0.010041 | 0.0025166
89 | 0.98742 | -0.24017 | 0.010174 | 0.0025498
90 | 0.9874 | -0.24049 | 0.0092773 | 0.0023251
91 | 0.98676 | -0.25309 | 0.010084 | 0.0025273
92 | 0.98674 | -0.25345 | 0.0095091 | 0.0023832
93 | 0.9908 | -0.17486 | 0.0079874 | 0.0020018
94 | 0.98682 | -0.25167 | 0.0075281 | 0.0018867
95 | 0.9857 | -0.27323 | 0 | 0
96 | 0.98392 | -0.30774 | 0.0074403 | 0.0018647
97 | 0.98511 | -0.28484 | 0.0080289 | 0.0020122
98 | 0.98346 | -0.31666 | 0 | 0
99 | 0.98327 | -0.32049 | 0.00064151 | 0.00016078
100 | 0.97923 | -0.39909 | 0.0012216 | 0.00030616
101 | 0.97925 | -0.39878 | 0 | 0
102 | 0.9792 | -0.39982 | 0 | 0
103 | 0.97887 | -0.40631 | 0.0012694 | 0.00031813
104 | 0.97916 | -0.40059 | 0.0018176 | 0.00045554
105 | 0.9792 | -0.39983 | 0 | 0
106 | 0.97872 | -0.40924 | 0.00043406 | 0.00010879
107 | 0.97919 | -0.39996 | 0.00035707 | 8.949e-05
108 | 0.97837 | -0.41604 | 0 | 0
109 | 0.97819 | -0.41943 | 0 | 0
110 | 0.97775 | -0.42813 | 0.0006481 | 0.00016243
111 | 0.97793 | -0.42468 | 0.0025934 | 0.00064997
112 | 0.97758 | -0.43158 | 0.0021867 | 0.00054805
113 | 0.978 | -0.42326 | 0.00094934 | 0.00023793
114 | 0.97752 | -0.43274 | 0.00038895 | 9.748e-05
115 | 0.97747 | -0.43362 | 0.002697 | 0.00067592
116 | 0.97785 | -0.42615 | 0.00049994 | 0.0001253
117 | 0.97745 | -0.434 | 0.0012271 | 0.00030755
118 | 0.97784 | -0.42632 | 0.00065299 | 0.00016366
119 | 0.97744 | -0.43423 | 0.00074149 | 0.00018583
120 | 0.97036 | -0.57372 | 0.0020234 | 0.0005071
121 | 0.97052 | -0.57052 | 0 | 0
122 | 0.97062 | -0.56846 | 0 | 0
123 | 0.97102 | -0.55976 | 0.007756 | 0.0019438
124 | 0.97098 | -0.56038 | 0.0085418 | 0.0021408
125 | 0.97097 | -0.5607 | 0.0072394 | 0.0018144
126 | 0.97397 | -0.50141 | 0.0080752 | 0.0020238
127 | 0.97402 | -0.50075 | 0 | 0
128 | 0.97425 | -0.49629 | 0.0031069 | 0.00077866
129 | 0.97367 | -0.50778 | 0.0036835 | 0.00092316
130 | 0.97346 | -0.51197 | 0.0044659 | 0.0011193
131 | 0.97336 | -0.5138 | 0.0047362 | 0.001187
132 | 0.97453 | -0.49082 | 0.0051681 | 0.0012953
133 | 0.97734 | -0.43618 | 0.00039872 | 9.993e-05
134 | 0.97777 | -0.42766 | 0.00078159 | 0.00019589
135 | 0.99998 | 149.9956 | 0 | 0

## res_line
| p_from_mw | q_from_mvar | p_to_mw | q_to_mvar | pl_mw | ql_mvar | i_from_ka | i_to_ka | i_ka | vm_from_pu | va_from_degree | vm_to_pu | va_to_degree | loading_percent
0 | 0.12137 | 0.030569 | -0.12132 | -0.030536 | 5.3539e-05 | 3.3418e-05 | 0.18433 | 0.18433 | 0.18433 | 0.98006 | -0.38235 | 0.97959 | -0.39158 | 12.6603
1 | -0.1294 | -0.03258 | 0.12945 | 0.032613 | 5.3023e-05 | 3.3196e-05 | 0.19652 | 0.19651 | 0.19652 | 0.98006 | -0.38235 | 0.9805 | -0.37379 | 13.4969
2 | 0.12132 | 0.030536 | -0.12129 | -0.030519 | 2.7545e-05 | 1.7194e-05 | 0.18433 | 0.18433 | 0.18433 | 0.97959 | -0.39158 | 0.97934 | -0.39633 | 12.6603
3 | -0.13836 | -0.034848 | 0.13845 | 0.034901 | 8.4488e-05 | 5.3041e-05 | 0.21004 | 0.21004 | 0.21004 | 0.9805 | -0.37379 | 0.98115 | -0.36103 | 14.4261
4 | 0.008915 | 0.0022344 | -0.0089144 | -0.0022342 | 6.3604e-07 | 2.9021e-07 | 0.01353 | 0.01353 | 0.01353 | 0.9805 | -0.37379 | 0.98042 | -0.37528 | 3.7169
5 | 0.017524 | 0.0043932 | -0.017521 | -0.0043913 | 3.18e-06 | 1.8848e-06 | 0.026627 | 0.026627 | 0.026627 | 0.97934 | -0.39633 | 0.97915 | -0.40014 | 7.3152
6 | 0.10377 | 0.026125 | -0.10375 | -0.026115 | 1.6425e-05 | 1.0157e-05 | 0.15771 | 0.15771 | 0.15771 | 0.97934 | -0.39633 | 0.97917 | -0.39965 | 10.8315
7 | 0.083451 | 0.021158 | -0.08341 | -0.021132 | 4.0989e-05 | 2.5889e-05 | 0.12665 | 0.12665 | 0.12665 | 0.98115 | -0.36103 | 0.98062 | -0.37125 | 17.3968
8 | -0.2219 | -0.056058 | 0.22206 | 0.056163 | 0.00016555 | 0.00010516 | 0.33669 | 0.33669 | 0.33669 | 0.98115 | -0.36103 | 0.98195 | -0.34547 | 23.1245
9 | 0.0079979 | 0.0020045 | -0.0079973 | -0.0020043 | 5.0665e-07 | 2.0923e-07 | 0.012154 | 0.012154 | 0.012154 | 0.97915 | -0.40014 | 0.97908 | -0.40147 | 3.3391
10 | 0.097283 | 0.024494 | -0.097247 | -0.024472 | 3.5711e-05 | 2.1979e-05 | 0.14788 | 0.14788 | 0.14788 | 0.97917 | -0.39965 | 0.97878 | -0.40733 | 10.1565
11 | 0.013812 | 0.003464 | -0.013807 | -0.0034609 | 5.4979e-06 | 3.1068e-06 | 0.021074 | 0.021074 | 0.021074 | 0.97531 | -0.47535 | 0.97489 | -0.4837 | 5.7896
12 | -0.055618 | -0.013967 | 0.055757 | 0.01405 | 0.00013856 | 8.29e-05 | 0.084865 | 0.084863 | 0.084865 | 0.97531 | -0.47535 | 0.97797 | -0.42327 | 7.7715
13 | 0.041806 | 0.010503 | -0.041787 | -0.010491 | 1.8869e-05 | 1.1922e-05 | 0.063791 | 0.063791 | 0.063791 | 0.97531 | -0.47535 | 0.97483 | -0.48481 | 17.5251
14 | 0.010343 | 0.0025929 | -0.010341 | -0.0025916 | 2.4434e-06 | 1.2379e-06 | 0.015788 | 0.015788 | 0.015788 | 0.97489 | -0.4837 | 0.97464 | -0.48866 | 4.3374
15 | -0.055757 | -0.01405 | 0.055771 | 0.014058 | 1.4059e-05 | 7.9524e-06 | 0.084863 | 0.084863 | 0.084863 | 0.97797 | -0.42327 | 0.97824 | -0.418 | 5.8285
16 | 0.037442 | 0.009402 | -0.037438 | -0.0093995 | 3.8633e-06 | 2.4332e-06 | 0.057159 | 0.057159 | 0.057159 | 0.97483 | -0.48481 | 0.97472 | -0.48697 | 15.7029
17 | -0.06438 | -0.016215 | 0.064384 | 0.016218 | 4.5921e-06 | 2.6826e-06 | 0.097958 | 0.097958 | 0.097958 | 0.97824 | -0.418 | 0.97831 | -0.4165 | 6.7279
18 | 0.0094818 | 0.0023815 | -0.0094621 | -0.002372 | 1.972e-05 | 9.5165e-06 | 0.014495 | 0.014497 | 0.014497 | 0.97347 | -0.51166 | 0.97126 | -0.55532 | 3.9826
19 | -0.0094818 | -0.0023815 | 0.0094848 | 0.002383 | 3.0244e-06 | 1.4582e-06 | 0.014495 | 0.014495 | 0.014495 | 0.97347 | -0.51166 | 0.97381 | -0.50498 | 3.9822
20 | 0.0094621 | 0.002372 | -0.0094595 | -0.0023708 | 2.5151e-06 | 1.2148e-06 | 0.014497 | 0.014497 | 0.014497 | 0.97126 | -0.55532 | 0.97098 | -0.5609 | 3.9826
21 | -0.013396 | -0.0033632 | 0.013396 | 0.0033634 | 3.8746e-07 | 2.173e-07 | 0.020472 | 0.020472 | 0.020472 | 0.97381 | -0.50498 | 0.97384 | -0.50437 | 5.6241
22 | 0.016246 | 0.0040953 | -0.016189 | -0.0040616 | 5.7381e-05 | 3.3622e-05 | 0.02478 | 0.024781 | 0.024781 | 0.97591 | -0.46419 | 0.97215 | -0.53827 | 6.8079
23 | -0.016246 | -0.0040953 | 0.016249 | 0.0040967 | 2.499e-06 | 1.4637e-06 | 0.02478 | 0.02478 | 0.02478 | 0.97591 | -0.46419 | 0.97607 | -0.46098 | 6.8076
24 | 0.016189 | 0.0040616 | -0.016168 | -0.0040496 | 2.0582e-05 | 1.2066e-05 | 0.024781 | 0.024781 | 0.024781 | 0.97215 | -0.53827 | 0.9708 | -0.56497 | 6.8081
25 | -0.017697 | -0.0044596 | 0.017701 | 0.0044625 | 4.8846e-06 | 2.9025e-06 | 0.026987 | 0.026987 | 0.026987 | 0.97607 | -0.46098 | 0.97637 | -0.45521 | 7.414
26 | -0.0043455 | -0.001089 | 0.0043461 | 0.0010889 | 5.5501e-07 | -7.3899e-08 | 0.0065955 | 0.0065953 | 0.0065955 | 0.9804 | -0.37641 | 0.98053 | -0.37373 | 1.8119
27 | 0.0043455 | 0.001089 | -0.0043452 | -0.001089 | 2.9179e-07 | -3.8796e-08 | 0.0065955 | 0.0065955 | 0.0065955 | 0.9804 | -0.37641 | 0.98032 | -0.37782 | 1.812
28 | -0.043823 | -0.01105 | 0.04383 | 0.011054 | 6.176e-06 | 3.9057e-06 | 0.066529 | 0.066529 | 0.066529 | 0.98053 | -0.37373 | 0.98068 | -0.37078 | 18.2771
29 | 0.039477 | 0.0099612 | -0.039473 | -0.0099584 | 4.4094e-06 | 2.7807e-06 | 0.059933 | 0.059933 | 0.059933 | 0.98053 | -0.37373 | 0.98041 | -0.37606 | 16.4652
30 | -0.04383 | -0.011054 | 0.043847 | 0.011065 | 1.7038e-05 | 1.0775e-05 | 0.066529 | 0.066529 | 0.066529 | 0.98068 | -0.37078 | 0.9811 | -0.36267 | 18.2771
31 | 0.038377 | 0.0096837 | -0.038375 | -0.0096823 | 2.2947e-06 | 1.4459e-06 | 0.05827 | 0.05827 | 0.05827 | 0.98041 | -0.37606 | 0.98035 | -0.37731 | 16.0082
32 | -0.043847 | -0.011065 | 0.043875 | 0.011083 | 2.8155e-05 | 1.7805e-05 | 0.066529 | 0.066528 | 0.066529 | 0.9811 | -0.36267 | 0.98179 | -0.34927 | 18.2771
33 | -0.0084948 | -0.0021292 | 0.008496 | 0.0021297 | 1.1623e-06 | 5.0679e-07 | 0.012867 | 0.012867 | 0.012867 | 0.98242 | -0.33729 | 0.98257 | -0.33442 | 3.5348
34 | 0.0084948 | 0.0021292 | -0.0084939 | -0.0021288 | 9.1905e-07 | 4.0077e-07 | 0.012867 | 0.012867 | 0.012867 | 0.98242 | -0.33729 | 0.9823 | -0.33957 | 3.5348
35 | 0.0095471 | 0.0023932 | -0.009545 | -0.0023922 | 2.0504e-06 | 9.8105e-07 | 0.014458 | 0.014459 | 0.014459 | 0.98257 | -0.33442 | 0.98234 | -0.33893 | 3.9721
36 | -0.018043 | -0.0045229 | 0.018046 | 0.0045244 | 2.5659e-06 | 1.5261e-06 | 0.027325 | 0.027325 | 0.027325 | 0.98257 | -0.33442 | 0.98272 | -0.33144 | 7.5069
37 | -0.018046 | -0.0045244 | 0.018052 | 0.0045283 | 6.5825e-06 | 3.9148e-06 | 0.027325 | 0.027325 | 0.027325 | 0.98272 | -0.33144 | 0.98311 | -0.32379 | 7.5068
38 | -0.025534 | -0.0064033 | 0.025535 | 0.006404 | 1.1747e-06 | 7.2523e-07 | 0.038648 | 0.038648 | 0.038648 | 0.98311 | -0.32379 | 0.98316 | -0.32282 | 10.6177
39 | -0.051424 | -0.012975 | 0.051464 | 0.013 | 3.9542e-05 | 2.5087e-05 | 0.077971 | 0.077971 | 0.077971 | 0.98179 | -0.34927 | 0.98261 | -0.33322 | 21.4205
40 | -0.025535 | -0.006404 | 0.025559 | 0.006419 | 2.423e-05 | 1.4958e-05 | 0.038648 | 0.038648 | 0.038648 | 0.98316 | -0.32282 | 0.98418 | -0.30293 | 10.6177
41 | -0.025559 | -0.006419 | 0.025568 | 0.0064249 | 9.5464e-06 | 5.8931e-06 | 0.038648 | 0.038648 | 0.038648 | 0.98418 | -0.30293 | 0.98458 | -0.29511 | 10.6177
42 | 0.034431 | 0.0086351 | -0.034422 | -0.0086294 | 9.0802e-06 | 5.7035e-06 | 0.052735 | 0.052735 | 0.052735 | 0.97157 | -0.54885 | 0.97129 | -0.55439 | 14.4876
43 | -0.042788 | -0.01073 | 0.042865 | 0.010778 | 7.6417e-05 | 4.8318e-05 | 0.065535 | 0.065535 | 0.065535 | 0.97157 | -0.54885 | 0.97346 | -0.51145 | 18.0042
44 | 0.0083576 | 0.0020947 | -0.0083569 | -0.0020944 | 7.354e-07 | 3.2245e-07 | 0.0128 | 0.0128 | 0.0128 | 0.97157 | -0.54885 | 0.97147 | -0.5507 | 3.5166
45 | 0.010878 | 0.0027268 | -0.010876 | -0.0027257 | 1.9921e-06 | 1.0383e-06 | 0.016665 | 0.016665 | 0.016665 | 0.97129 | -0.55439 | 0.97109 | -0.55823 | 4.5784
46 | 0.023544 | 0.0059026 | -0.023541 | -0.0059009 | 2.7473e-06 | 1.6886e-06 | 0.03607 | 0.03607 | 0.03607 | 0.97129 | -0.55439 | 0.97116 | -0.55684 | 9.9093
47 | 0.0095442 | 0.0023921 | -0.0095435 | -0.0023918 | 7.1092e-07 | 3.4427e-07 | 0.014589 | 0.014589 | 0.014589 | 0.97346 | -0.51145 | 0.97338 | -0.51302 | 4.008
48 | -0.052409 | -0.01317 | 0.052429 | 0.013183 | 1.9739e-05 | 1.2531e-05 | 0.080124 | 0.080124 | 0.080124 | 0.97346 | -0.51145 | 0.97386 | -0.50357 | 22.0121
49 | 0.0044336 | 0.0011111 | -0.0044335 | -0.0011111 | 1.2364e-07 | -9.3863e-09 | 0.006791 | 0.006791 | 0.006791 | 0.97147 | -0.5507 | 0.97144 | -0.55129 | 1.8657
50 | 0.0045558 | 0.0011418 | -0.0045557 | -0.0011418 | 7.5538e-08 | -3.2773e-09 | 0.0069644 | 0.0069644 | 0.0069644 | 0.97338 | -0.51302 | 0.97336 | -0.51337 | 1.9133
51 | 0.0049877 | 0.00125 | -0.0049875 | -0.00125 | 2.558e-07 | 1.7875e-08 | 0.0076247 | 0.0076248 | 0.0076248 | 0.97338 | -0.51302 | 0.97333 | -0.51409 | 2.0947
52 | -0.060144 | -0.015116 | 0.060163 | 0.015129 | 1.8955e-05 | 1.2057e-05 | 0.091913 | 0.091913 | 0.091913 | 0.97386 | -0.50357 | 0.9742 | -0.49697 | 25.2509
53 | 0.075932 | 0.019258 | -0.075476 | -0.018967 | 0.00045594 | 0.00029066 | 0.1153 | 0.1153 | 0.1153 | 0.98062 | -0.37125 | 0.9742 | -0.49697 | 31.6765
54 | -0.23015 | -0.05819 | 0.23046 | 0.058389 | 0.00031317 | 0.00019904 | 0.34895 | 0.34895 | 0.34895 | 0.98195 | -0.34547 | 0.98341 | -0.31714 | 23.9661
55 | 0.09025 | 0.022719 | -0.09021 | -0.022694 | 3.9567e-05 | 2.4197e-05 | 0.13724 | 0.13724 | 0.13724 | 0.97878 | -0.40733 | 0.97831 | -0.4165 | 9.4259
56 | 0.0051686 | 0.0012953 | -0.0051681 | -0.0012953 | 5.3169e-07 | 5.656e-08 | 0.0078911 | 0.0078912 | 0.0078912 | 0.97464 | -0.48866 | 0.97453 | -0.49082 | 2.1679
57 | 0.033727 | 0.0084694 | -0.033712 | -0.00846 | 1.4987e-05 | 9.4037e-06 | 0.051493 | 0.051493 | 0.051493 | 0.97472 | -0.48697 | 0.97425 | -0.49629 | 14.1465
58 | -0.0094677 | -0.0023728 | 0.0094699 | 0.0023739 | 2.2643e-06 | 1.0503e-06 | 0.014092 | 0.014092 | 0.014092 | 0.99974 | -0.0050193 | 1 | 0 | 3.8714
59 | 0.53108 | 0.13662 | -0.5303 | -0.13612 | 0.00078278 | 0.00050028 | 0.79151 | 0.79151 | 0.79151 | 1 | 0 | 0.99839 | -0.030367 | 54.362
60 | 0.025826 | 0.0064764 | -0.025817 | -0.0064709 | 8.9065e-06 | 5.507e-06 | 0.039283 | 0.039283 | 0.039283 | 0.97831 | -0.4165 | 0.97794 | -0.42374 | 10.7921
61 | -0.017703 | -0.0044428 | 0.017706 | 0.0044446 | 3.062e-06 | 1.8209e-06 | 0.027052 | 0.027052 | 0.027052 | 0.97384 | -0.50437 | 0.97402 | -0.50075 | 7.4319
62 | 0.0020242 | 0.00050476 | -0.0020239 | -0.00050569 | 3.3525e-07 | -9.3402e-07 | 0.0031017 | 0.0031021 | 0.0031021 | 0.9708 | -0.56497 | 0.97062 | -0.56846 | 0.85224
63 | -0.018766 | -0.0047292 | 0.018783 | 0.0047395 | 1.7099e-05 | 1.0246e-05 | 0.028609 | 0.028609 | 0.028609 | 0.97637 | -0.45521 | 0.97734 | -0.43618 | 7.8596
64 | 0.037742 | 0.0095236 | -0.037703 | -0.0094992 | 3.8755e-05 | 2.4407e-05 | 0.057309 | 0.057309 | 0.057309 | 0.98035 | -0.37731 | 0.97925 | -0.39878 | 15.7443
65 | -0.0035221 | -0.00088272 | 0.0035223 | 0.0008826 | 2.2203e-07 | -1.2227e-07 | 0.0053301 | 0.00533 | 0.0053301 | 0.98327 | -0.32042 | 0.98334 | -0.31909 | 1.4643
66 | 0.004008 | 0.0010043 | -0.0040077 | -0.0010044 | 2.6599e-07 | -7.4373e-08 | 0.0060649 | 0.006065 | 0.006065 | 0.98334 | -0.31909 | 0.98327 | -0.32049 | 1.6662
67 | -0.0075303 | -0.0018869 | 0.0075311 | 0.0018872 | 8.7414e-07 | 3.3167e-07 | 0.011395 | 0.011395 | 0.011395 | 0.98334 | -0.31909 | 0.98346 | -0.31666 | 3.1305
68 | -0.13958 | -0.035492 | 0.13963 | 0.035524 | 4.9981e-05 | 3.136e-05 | 0.20948 | 0.20948 | 0.20948 | 0.99234 | -0.14531 | 0.99273 | -0.13788 | 14.3875
69 | 0.13958 | 0.035492 | -0.13939 | -0.03537 | 0.00019168 | 0.00012207 | 0.20948 | 0.20948 | 0.20948 | 0.99234 | -0.14531 | 0.99085 | -0.17386 | 28.7751
70 | -0.49488 | -0.12621 | 0.4959 | 0.12687 | 0.0010212 | 0.00065252 | 0.74256 | 0.74256 | 0.74256 | 0.99273 | -0.13788 | 0.99497 | -0.095245 | 51.0002
71 | 0.35525 | 0.090691 | -0.35432 | -0.090094 | 0.00093469 | 0.00059639 | 0.53308 | 0.53308 | 0.53308 | 0.99273 | -0.13788 | 0.98988 | -0.19249 | 36.6127
72 | 0.13193 | 0.0335 | -0.13192 | -0.033496 | 6.3195e-06 | 4.0389e-06 | 0.19828 | 0.19828 | 0.19828 | 0.99085 | -0.17386 | 0.9908 | -0.17486 | 54.4714
73 | -0.033076 | -0.0083064 | 0.033092 | 0.0083166 | 1.6205e-05 | 1.0151e-05 | 0.049994 | 0.049994 | 0.049994 | 0.98458 | -0.29511 | 0.98511 | -0.28484 | 13.7347
74 | -0.059513 | -0.015017 | 0.059561 | 0.015047 | 4.726e-05 | 3.005e-05 | 0.09016 | 0.09016 | 0.09016 | 0.98261 | -0.33322 | 0.98346 | -0.31666 | 24.7694
75 | 0.0072407 | 0.0018149 | -0.0072394 | -0.0018144 | 1.3308e-06 | 4.9502e-07 | 0.011094 | 0.011094 | 0.011094 | 0.97116 | -0.55684 | 0.97097 | -0.5607 | 3.0479
76 | 0.0163 | 0.004086 | -0.016298 | -0.0040847 | 2.2666e-06 | 1.3307e-06 | 0.024976 | 0.024976 | 0.024976 | 0.97116 | -0.55684 | 0.97102 | -0.55976 | 6.8614
77 | 0.015313 | 0.0038384 | -0.015311 | -0.0038375 | 1.4954e-06 | 8.663e-07 | 0.023389 | 0.023389 | 0.023389 | 0.9742 | -0.49697 | 0.97409 | -0.49902 | 6.4257
78 | 0.0098257 | 0.0024629 | -0.0098244 | -0.0024622 | 1.2986e-06 | 6.3239e-07 | 0.014868 | 0.014868 | 0.014868 | 0.98341 | -0.31714 | 0.98327 | -0.31992 | 4.0845
79 | -0.24029 | -0.060852 | 0.24072 | 0.061122 | 0.00042512 | 0.00027034 | 0.36381 | 0.36381 | 0.36381 | 0.98341 | -0.31714 | 0.98531 | -0.28037 | 24.9872
80 | 0.017946 | 0.004498 | -0.017944 | -0.0044972 | 1.3504e-06 | 8.0366e-07 | 0.027306 | 0.027306 | 0.027306 | 0.97794 | -0.42374 | 0.97786 | -0.42532 | 7.5015
81 | -0.24875 | -0.063135 | 0.24899 | 0.063291 | 0.00024503 | 0.00015588 | 0.37594 | 0.37594 | 0.37594 | 0.98531 | -0.28037 | 0.98637 | -0.25992 | 25.8203
82 | -0.25713 | -0.06533 | 0.25741 | 0.065509 | 0.00028079 | 0.00017869 | 0.38821 | 0.38821 | 0.38821 | 0.98637 | -0.25992 | 0.98755 | -0.23726 | 26.663
83 | -0.0077981 | -0.0019544 | 0.0077989 | 0.0019547 | 8.6774e-07 | 3.3148e-07 | 0.011625 | 0.011625 | 0.011625 | 0.99819 | -0.03415 | 0.99831 | -0.031815 | 3.1936
84 | -0.015411 | -0.0038625 | 0.015412 | 0.0038631 | 1.0632e-06 | 6.102e-07 | 0.022971 | 0.022971 | 0.022971 | 0.99831 | -0.031815 | 0.99839 | -0.030367 | 6.3107
85 | -0.28589 | -0.072658 | 0.28633 | 0.072936 | 0.00043706 | 0.00027843 | 0.43113 | 0.43113 | 0.43113 | 0.98755 | -0.23726 | 0.98919 | -0.20557 | 29.6109
86 | 0.028483 | 0.0071495 | -0.028466 | -0.0071385 | 1.7684e-05 | 1.099e-05 | 0.042922 | 0.042922 | 0.042922 | 0.98755 | -0.23726 | 0.98688 | -0.25029 | 11.7918
87 | 0.0080761 | 0.0020242 | -0.0080752 | -0.0020238 | 9.1882e-07 | 3.8768e-07 | 0.012337 | 0.012337 | 0.012337 | 0.97409 | -0.49902 | 0.97397 | -0.50141 | 3.3893
88 | 0.51489 | 0.13225 | -0.51345 | -0.13133 | 0.0014429 | 0.0009221 | 0.76854 | 0.76854 | 0.76854 | 0.99839 | -0.030367 | 0.99533 | -0.088255 | 52.7844
89 | 0.50585 | 0.12943 | -0.50568 | -0.12932 | 0.00017111 | 0.00010934 | 0.75719 | 0.75719 | 0.75719 | 0.99533 | -0.088255 | 0.99497 | -0.095245 | 52.0045
90 | 0.018371 | 0.0046087 | -0.01836 | -0.0046018 | 1.1514e-05 | 6.8583e-06 | 0.027702 | 0.027702 | 0.027702 | 0.98688 | -0.25029 | 0.9862 | -0.26344 | 7.6105
91 | 0.0083706 | 0.0020983 | -0.0083683 | -0.0020973 | 2.3042e-06 | 9.8334e-07 | 0.01263 | 0.01263 | 0.01263 | 0.9862 | -0.26344 | 0.9859 | -0.26922 | 3.4699
92 | -0.29553 | -0.075242 | 0.29571 | 0.075361 | 0.00018656 | 0.00011888 | 0.44497 | 0.44497 | 0.44497 | 0.98919 | -0.20557 | 0.98988 | -0.19249 | 30.5613
93 | 0.058603 | 0.014733 | -0.058542 | -0.014695 | 6.0211e-05 | 3.827e-05 | 0.08811 | 0.08811 | 0.08811 | 0.98988 | -0.19249 | 0.98877 | -0.21403 | 24.206
94 | 0.049147 | 0.01234 | -0.049146 | -0.01234 | 8.6281e-07 | 5.468e-07 | 0.07397 | 0.07397 | 0.07397 | 0.98877 | -0.21403 | 0.98875 | -0.21439 | 20.3215
95 | -0.0027343 | -0.00068527 | 0.0027343 | 0.00068524 | 2.936e-08 | -3.9206e-08 | 0.004138 | 0.0041379 | 0.004138 | 0.98325 | -0.32086 | 0.98326 | -0.32063 | 1.1368
96 | -0.0033662 | -0.00084359 | 0.0033662 | 0.00084358 | 2.3524e-08 | -1.5606e-08 | 0.0050942 | 0.0050941 | 0.0050942 | 0.98326 | -0.32063 | 0.98327 | -0.32049 | 1.3995
97 | 0.039105 | 0.0098231 | -0.039057 | -0.0097929 | 4.8041e-05 | 3.0272e-05 | 0.058859 | 0.058859 | 0.058859 | 0.98875 | -0.21439 | 0.98742 | -0.24017 | 16.17
98 | 0.028883 | 0.0072431 | -0.028882 | -0.0072428 | 4.4552e-07 | 2.7711e-07 | 0.043527 | 0.043527 | 0.043527 | 0.98742 | -0.24017 | 0.9874 | -0.24049 | 11.958
99 | 0.019605 | 0.0049177 | -0.019593 | -0.0049106 | 1.1767e-05 | 7.0716e-06 | 0.029546 | 0.029547 | 0.029547 | 0.9874 | -0.24049 | 0.98676 | -0.25309 | 8.1172
100 | 0.0095093 | 0.0023833 | -0.0095091 | -0.0023832 | 1.6129e-07 | 7.6509e-08 | 0.01434 | 0.01434 | 0.01434 | 0.98676 | -0.25309 | 0.98674 | -0.25345 | 3.9395
101 | 0.12393 | 0.031494 | -0.12348 | -0.031203 | 0.00045653 | 0.00029173 | 0.18628 | 0.18628 | 0.18628 | 0.9908 | -0.17486 | 0.98682 | -0.25167 | 51.176
102 | 0.11595 | 0.029316 | -0.11583 | -0.029239 | 0.00011976 | 7.6511e-05 | 0.17493 | 0.17493 | 0.17493 | 0.98682 | -0.25167 | 0.9857 | -0.27323 | 48.0574
103 | 0.074684 | 0.018896 | -0.074561 | -0.018817 | 0.00012349 | 7.8705e-05 | 0.11281 | 0.11281 | 0.11281 | 0.9857 | -0.27323 | 0.98392 | -0.30774 | 30.991
104 | 0.041144 | 0.010343 | -0.041121 | -0.010329 | 2.2813e-05 | 1.44e-05 | 0.062122 | 0.062122 | 0.062122 | 0.9857 | -0.27323 | 0.98511 | -0.28484 | 17.0665
105 | 0.067121 | 0.016953 | -0.067092 | -0.016934 | 2.8652e-05 | 1.8243e-05 | 0.10156 | 0.10156 | 0.10156 | 0.98392 | -0.30774 | 0.98346 | -0.31666 | 27.8998
106 | -0.0033964 | -0.00085048 | 0.0033965 | 0.00085045 | 5.078e-08 | -3.1461e-08 | 0.0051609 | 0.0051608 | 0.0051609 | 0.97923 | -0.39909 | 0.97925 | -0.39878 | 1.4178
107 | 0.0021749 | 0.00054433 | -0.0021748 | -0.00054451 | 7.5048e-08 | -1.825e-07 | 0.0033046 | 0.0033047 | 0.0033047 | 0.97923 | -0.39909 | 0.9792 | -0.39982 | 0.90788
108 | 0.034306 | 0.0086488 | -0.034294 | -0.008641 | 1.2363e-05 | 7.7596e-06 | 0.052148 | 0.052148 | 0.052148 | 0.97925 | -0.39878 | 0.97887 | -0.40631 | 14.3265
109 | 0.0018177 | 0.00045529 | -0.0018176 | -0.00045554 | 6.7409e-08 | -2.5321e-07 | 0.0027621 | 0.0027623 | 0.0027623 | 0.9792 | -0.39982 | 0.97916 | -0.40059 | 0.75886
110 | 0.00035707 | 8.9219e-05 | -0.00035707 | -8.9238e-05 | 1.6559e-10 | -1.8763e-08 | 0.00054252 | 0.00054252 | 0.00054252 | 0.9792 | -0.39982 | 0.9792 | -0.39983 | 0.14905
111 | 0.033025 | 0.0083229 | -0.03302 | -0.00832 | 4.6274e-06 | 2.9001e-06 | 0.050219 | 0.050219 | 0.050219 | 0.97887 | -0.40631 | 0.97872 | -0.40924 | 13.7964
112 | 0.00035707 | 8.9238e-05 | -0.00035707 | -8.949e-05 | 2.2251e-09 | -2.5212e-07 | 0.00054252 | 0.00054262 | 0.00054262 | 0.9792 | -0.39983 | 0.97919 | -0.39996 | 0.14907
113 | 0.032586 | 0.0082112 | -0.032575 | -0.0082046 | 1.0593e-05 | 6.6353e-06 | 0.049559 | 0.049559 | 0.049559 | 0.97872 | -0.40924 | 0.97837 | -0.41604 | 13.6151
114 | 0.032575 | 0.0082046 | -0.03257 | -0.0082013 | 5.2775e-06 | 3.3057e-06 | 0.049559 | 0.049559 | 0.049559 | 0.97837 | -0.41604 | 0.97819 | -0.41943 | 13.6151
115 | 0.021132 | 0.005334 | -0.021125 | -0.0053298 | 6.8039e-06 | 4.1343e-06 | 0.032159 | 0.03216 | 0.03216 | 0.97819 | -0.41943 | 0.97785 | -0.42615 | 8.835
116 | 0.011438 | 0.0028673 | -0.011436 | -0.0028662 | 2.0903e-06 | 1.1067e-06 | 0.017399 | 0.0174 | 0.0174 | 0.97819 | -0.41943 | 0.978 | -0.42326 | 4.7801
117 | -0.0078911 | -0.0019774 | 0.0078924 | 0.0019779 | 1.2972e-06 | 5.2933e-07 | 0.012009 | 0.012009 | 0.012009 | 0.97775 | -0.42813 | 0.97793 | -0.42468 | 3.2992
118 | 0.007243 | 0.001815 | -0.0072418 | -0.0018145 | 1.1896e-06 | 4.3394e-07 | 0.011023 | 0.011023 | 0.011023 | 0.97775 | -0.42813 | 0.97758 | -0.43158 | 3.0283
119 | -0.010486 | -0.0026279 | 0.010486 | 0.0026283 | 7.0653e-07 | 3.5931e-07 | 0.015955 | 0.015955 | 0.015955 | 0.97793 | -0.42468 | 0.978 | -0.42326 | 4.3833
120 | 0.005055 | 0.0012665 | -0.0050548 | -0.0012665 | 2.801e-07 | 2.1096e-08 | 0.0076944 | 0.0076944 | 0.0076944 | 0.97758 | -0.43158 | 0.97752 | -0.43274 | 2.1139
121 | 0.0046658 | 0.001169 | -0.0046656 | -0.001169 | 1.9625e-07 | -4.4506e-09 | 0.0071023 | 0.0071024 | 0.0071024 | 0.97752 | -0.43274 | 0.97747 | -0.43362 | 1.9512
122 | 0.0019687 | 0.00049307 | -0.0019686 | -0.00049318 | 3.5227e-08 | -1.0857e-07 | 0.0029968 | 0.0029968 | 0.0029968 | 0.97747 | -0.43362 | 0.97745 | -0.434 | 0.82331
123 | 0.020625 | 0.0052045 | -0.020625 | -0.0052044 | 1.6921e-07 | 1.0255e-07 | 0.031399 | 0.031399 | 0.031399 | 0.97785 | -0.42615 | 0.97784 | -0.42632 | 8.626
124 | 0.0007415 | 0.00018563 | -0.00074149 | -0.00018583 | 8.0397e-09 | -2.0576e-07 | 0.0011287 | 0.0011288 | 0.0011288 | 0.97745 | -0.434 | 0.97744 | -0.43423 | 0.31011
125 | 0.019972 | 0.0050408 | -0.019971 | -0.00504 | 1.2828e-06 | 7.7455e-07 | 0.030405 | 0.030405 | 0.030405 | 0.97784 | -0.42632 | 0.97777 | -0.42766 | 8.3531
126 | -0.0020234 | -0.0005071 | 0.0020237 | 0.00050624 | 3.0856e-07 | -8.5864e-07 | 0.0031028 | 0.0031024 | 0.0031028 | 0.97036 | -0.57372 | 0.97052 | -0.57052 | 0.85241
127 | -0.0020237 | -0.00050624 | 0.0020239 | 0.00050569 | 1.981e-07 | -5.5156e-07 | 0.0031024 | 0.0031021 | 0.0031024 | 0.97052 | -0.57052 | 0.97062 | -0.56846 | 0.8523
128 | 0.008542 | 0.0021409 | -0.0085418 | -0.0021408 | 2.5186e-07 | 1.1271e-07 | 0.01309 | 0.01309 | 0.01309 | 0.97102 | -0.55976 | 0.97098 | -0.56038 | 3.5962
129 | -0.030598 | -0.0076773 | 0.030605 | 0.0076813 | 6.5049e-06 | 4.0643e-06 | 0.046748 | 0.046748 | 0.046748 | 0.97402 | -0.50075 | 0.97425 | -0.49629 | 12.8428
130 | 0.012892 | 0.0032327 | -0.012888 | -0.0032303 | 4.3206e-06 | 2.3957e-06 | 0.019696 | 0.019696 | 0.019696 | 0.97402 | -0.50075 | 0.97367 | -0.50778 | 5.411
131 | 0.0092044 | 0.0023071 | -0.0092025 | -0.0023063 | 1.8368e-06 | 8.6774e-07 | 0.014067 | 0.014067 | 0.014067 | 0.97367 | -0.50778 | 0.97346 | -0.51197 | 3.8645
132 | 0.0047366 | 0.001187 | -0.0047362 | -0.001187 | 4.1215e-07 | 3.1574e-09 | 0.0072403 | 0.0072404 | 0.0072404 | 0.97346 | -0.51197 | 0.97336 | -0.5138 | 1.9891
133 | -0.019182 | -0.0048394 | 0.019189 | 0.0048441 | 7.8296e-06 | 4.7043e-06 | 0.029216 | 0.029216 | 0.029216 | 0.97734 | -0.43618 | 0.97777 | -0.42766 | 8.0263

## res_trafo
| p_hv_mw | q_hv_mvar | p_lv_mw | q_lv_mvar | pl_mw | ql_mvar | i_hv_ka | i_lv_ka | vm_hv_pu | va_hv_degree | vm_lv_pu | va_lv_degree | loading_percent
0 | -1.2729e-15 | -1.3162e-15 | 0.00165 | 1.2699e-07 | 0.00165 | 1.2699e-07 | 5.2857e-17 | 0.0023815 | 0.99998 | 149.9956 | 1 | 0 | 0.2619

## res_ext_grid
| p_mw | q_mvar
0 | 0.5497 | 0.14087

## res_load
| p_mw | q_mvar
0 | 0.0080232 | 0.0020108
1 | 0.0089144 | 0.0022342
2 | 0.0095234 | 0.0023868
3 | 0.006468 | 0.001621
4 | 0.0034634 | 0.000868
5 | 0.0043452 | 0.001089
6 | 0.0086089 | 0.0021576
7 | 0.0039112 | 0.00098024
8 | 0.0014479 | 0.00036288
9 | 0.0043452 | 0.001089
10 | 0.0010961 | 0.0002747
11 | 0.0084939 | 0.0021288
12 | 0.0074814 | 0.001875
13 | 0.009545 | 0.0023922
14 | 0.0075496 | 0.0018921
15 | 0.0039233 | 0.00098328
16 | 0.0077156 | 0.0019337
17 | 0.0094595 | 0.0023708
18 | 0.0074776 | 0.0018741
19 | 0.0080866 | 0.0020267
20 | 0.0079973 | 0.0020043
21 | 0.0069972 | 0.0017537
22 | 0.0051724 | 0.0012963
23 | 0.0037112 | 0.00093011
24 | 0.0094677 | 0.0023728
25 | 0.0074927 | 0.0018778
26 | 0.0043066 | 0.0010793
27 | 0.014144 | 0.0035448
28 | 0.0010643 | 0.00026673
29 | 0.00063299 | 0.00015864
30 | 0.0035221 | 0.00088272
31 | 0.0074625 | 0.0018703
32 | 0.0075074 | 0.0018815
33 | 0.0080496 | 0.0020174
34 | 0.010876 | 0.0027257
35 | 0.0044335 | 0.0011111
36 | 0.0045557 | 0.0011418
37 | 0.0049875 | 0.00125
38 | 0.0078719 | 0.0019729
39 | 0.017944 | 0.0044972
40 | 0.0098244 | 0.0024622
41 | 0.0080324 | 0.0020131
42 | 0.0081337 | 0.0020385
43 | 0.0077981 | 0.0019544
44 | 0.0076122 | 0.0019078
45 | 0.0072352 | 0.0018133
46 | 0.0075958 | 0.0019037
47 | 0.0097774 | 0.0024504
48 | 0.010094 | 0.0025298
49 | 0.0099892 | 0.0025035
50 | 0.0083683 | 0.0020973
51 | 0.0091995 | 0.0023056
52 | 0.0093954 | 0.0023547
53 | 0.0027343 | 0.00068527
54 | 0.00063186 | 0.00015836
55 | 0.010041 | 0.0025166
56 | 0.010174 | 0.0025498
57 | 0.0092773 | 0.0023251
58 | 0.010084 | 0.0025273
59 | 0.0095091 | 0.0023832
60 | 0.0079874 | 0.0020018
61 | 0.0075281 | 0.0018867
62 | 0.0074403 | 0.0018647
63 | 0.0080289 | 0.0020122
64 | 0.00064151 | 0.00016078
65 | 0.0012216 | 0.00030616
66 | 0.0012694 | 0.00031813
67 | 0.0018176 | 0.00045554
68 | 0.00043406 | 0.00010879
69 | 0.00035707 | 8.949e-05
70 | 0.0006481 | 0.00016243
71 | 0.0025934 | 0.00064997
72 | 0.0021867 | 0.00054805
73 | 0.00094934 | 0.00023793
74 | 0.00038895 | 9.748e-05
75 | 0.002697 | 0.00067592
76 | 0.00049994 | 0.0001253
77 | 0.0012271 | 0.00030755
78 | 0.00065299 | 0.00016366
79 | 0.00074149 | 0.00018583
80 | 0.0020234 | 0.0005071
81 | 0.007756 | 0.0019438
82 | 0.0085418 | 0.0021408
83 | 0.0072394 | 0.0018144
84 | 0.0080752 | 0.0020238
85 | 0.0031069 | 0.00077866
86 | 0.0036835 | 0.00092316
87 | 0.0044659 | 0.0011193
88 | 0.0047362 | 0.001187
89 | 0.0051681 | 0.0012953
90 | 0.00039872 | 9.993e-05
91 | 0.00078159 | 0.00019589

## dtypes
| element | column | dtype
0 | bus | name | object
1 | bus | vn_kv | float64
2 | bus | type | object
3 | bus | zone | object
4 | bus | in_service | bool
5 | load | name | object
6 | load | bus | uint32
7 | load | p_mw | float64
8 | load | q_mvar | float64
9 | load | const_z_percent | float64
10 | load | const_i_percent | float64
11 | load | sn_mva | float64
12 | load | scaling | float64
13 | load | in_service | bool
14 | load | type | object
15 | ext_grid | name | object
16 | ext_grid | bus | uint32
17 | ext_grid | vm_pu | float64
18 | ext_grid | va_degree | float64
19 | ext_grid | slack_weight | float64
20 | ext_grid | in_service | bool
21 | line | name | object
22 | line | std_type | object
23 | line | from_bus | uint32
24 | line | to_bus | uint32
25 | line | length_km | float64
26 | line | r_ohm_per_km | float64
27 | line | x_ohm_per_km | float64
28 | line | c_nf_per_km | float64
29 | line | g_us_per_km | float64
30 | line | max_i_ka | float64
31 | line | df | float64
32 | line | parallel | uint32
33 | line | type | object
34 | line | in_service | bool
35 | trafo | name | object
36 | trafo | std_type | object
37 | trafo | hv_bus | uint32
38 | trafo | lv_bus | uint32
39 | trafo | sn_mva | float64
40 | trafo | vn_hv_kv | float64
41 | trafo | vn_lv_kv | float64
42 | trafo | vk_percent | float64
43 | trafo | vkr_percent | float64
44 | trafo | pfe_kw | float64
45 | trafo | i0_percent | float64
46 | trafo | shift_degree | float64
47 | trafo | tap_side | object
48 | trafo | tap_neutral | int32
49 | trafo | tap_min | int32
50 | trafo | tap_max | int32
51 | trafo | tap_step_percent | float64
52 | trafo | tap_step_degree | float64
53 | trafo | tap_pos | int32
54 | trafo | tap_phase_shifter | bool
55 | trafo | parallel | uint32
56 | trafo | df | float64
57 | trafo | in_service | bool
58 | line_geodata | coords | object
59 | bus_geodata | x | float64
60 | bus_geodata | y | float64
61 | bus_geodata | coords | object
62 | res_bus | vm_pu | float64
63 | res_bus | va_degree | float64
64 | res_bus | p_mw | float64
65 | res_bus | q_mvar | float64
66 | res_line | p_from_mw | float64
67 | res_line | q_from_mvar | float64
68 | res_line | p_to_mw | float64
69 | res_line | q_to_mvar | float64
70 | res_line | pl_mw | float64
71 | res_line | ql_mvar | float64
72 | res_line | i_from_ka | float64
73 | res_line | i_to_ka | float64
74 | res_line | i_ka | float64
75 | res_line | vm_from_pu | float64
76 | res_line | va_from_degree | float64
77 | res_line | vm_to_pu | float64
78 | res_line | va_to_degree | float64
79 | res_line | loading_percent | float64
80 | res_trafo | p_hv_mw | float64
81 | res_trafo | q_hv_mvar | float64
82 | res_trafo | p_lv_mw | float64
83 | res_trafo | q_lv_mvar | float64
84 | res_trafo | pl_mw | float64
85 | res_trafo | ql_mvar | float64
86 | res_trafo | i_hv_ka | float64
87 | res_trafo | i_lv_ka | float64
88 | res_trafo | vm_hv_pu | float64
89 | res_trafo | va_hv_degree | float64
90 | res_trafo | vm_lv_pu | float64
91 | res_trafo | va_lv_degree | float64
92 | res_trafo | loading_percent | float64
93 | res_ext_grid | p_mw | float64
94 | res_ext_grid | q_mvar | float64
95 | res_load | p_mw | float64
96 | res_load | q_mvar | float64

## parameters
| version | format_version | converged | OPF_converged | name | f_hz | sn_mva
0 | 2.14.6 | 2.14.0 | TRUE | FALSE |  | 50 | 1