## bus
| name | vn_kv | type | zone | in_service
0 | bus_LV_261-48_0_4_node_0 | 0.4 | n |  | TRUE
1 | bus_LV_261-48_0_4_node_1 | 0.4 | n |  | TRUE
2 | bus_LV_261-48_0_4_node_2 | 0.4 | n |  | TRUE
3 | bus_LV_261-48_0_4_node_3 | 0.4 | n |  | TRUE
4 | bus_LV_261-48_0_4_node_6 | 0.4 | n |  | TRUE
5 | bus_LV_261-48_0_4_node_13 | 0.4 | n |  | TRUE
6 | bus_LV_261-48_0_4_node_20 | 0.4 | n |  | TRUE
7 | bus_LV_261-48_0_4_node_8 | 0.4 | n |  | TRUE
8 | bus_LV_261-48_0_4_node_75 | 0.4 | n |  | TRUE
9 | bus_LV_261-48_0_4_node_79 | 0.4 | n |  | TRUE
10 | bus_LV_261-48_0_4_node_9 | 0.4 | n |  | TRUE
11 | bus_LV_261-48_0_4_node_10 | 0.4 | n |  | TRUE
12 | bus_LV_261-48_0_4_node_70 | 0.4 | n |  | TRUE
13 | bus_LV_261-48_0_4_node_73 | 0.4 | n |  | TRUE
14 | bus_LV_261-48_0_4_node_11 | 0.4 | n |  | TRUE
15 | bus_LV_261-48_0_4_node_59 | 0.4 | n |  | TRUE
16 | bus_LV_261-48_0_4_node_56 | 0.4 | n |  | TRUE
17 | bus_LV_261-48_0_4_node_44 | 0.4 | n |  | TRUE
18 | bus_LV_261-48_0_4_node_14 | 0.4 | n |  | TRUE
19 | bus_LV_261-48_0_4_node_31 | 0.4 | n |  | TRUE
20 | bus_LV_261-48_0_4_node_25 | 0.4 | n |  | TRUE
21 | bus_LV_261-48_0_4_node_15 | 0.4 | n |  | TRUE
22 | bus_LV_261-48_0_4_node_64 | 0.4 | n |  | TRUE
23 | bus_LV_261-48_0_4_node_61 | 0.4 | n |  | TRUE
24 | bus_LV_261-48_0_4_node_18 | 0.4 | n |  | TRUE
25 | bus_LV_261-48_0_4_node_71 | 0.4 | n |  | TRUE
26 | bus_LV_261-48_0_4_node_19 | 0.4 | n |  | TRUE
27 | bus_LV_261-48_0_4_node_80 | 0.4 | n |  | TRUE
28 | bus_LV_261-48_0_4_node_72 | 0.4 | n |  | TRUE
29 | bus_LV_261-48_0_4_node_67 | 0.4 | n |  | TRUE
30 | bus_LV_261-48_0_4_node_45 | 0.4 | n |  | TRUE
31 | bus_LV_261-48_0_4_node_46 | 0.4 | n |  | TRUE
32 | bus_LV_261-48_0_4_node_69 | 0.4 | n |  | TRUE
33 | bus_LV_261-48_0_4_node_68 | 0.4 | n |  | TRUE
34 | bus_LV_261-48_0_4_node_74 | 0.4 | n |  | TRUE
35 | bus_LV_261-48_0_4_node_81 | 0.4 | n |  | TRUE
36 | bus_LV_261-48_0_4_node_78 | 0.4 | n |  | TRUE
37 | bus_LV_261-48_0_4_node_55 | 0.4 | n |  | TRUE
38 | bus_LV_261-48_0_4_node_50 | 0.4 | n |  | TRUE
39 | bus_LV_261-48_0_4_node_48 | 0.4 | n |  | TRUE
40 | bus_LV_261-48_0_4_node_43 | 0.4 | n |  | TRUE
41 | bus_LV_261-48_0_4_node_32 | 0.4 | n |  | TRUE
42 | bus_LV_261-48_0_4_node_62 | 0.4 | n |  | TRUE
43 | bus_LV_261-48_0_4_node_24 | 0.4 | n |  | TRUE
44 | bus_LV_261-48_0_4_node_29 | 0.4 | n |  | TRUE
45 | bus_LV_261-48_0_4_node_30 | 0.4 | n |  | TRUE
46 | bus_LV_261-48_0_4_node_21 | 0.4 | n |  | TRUE
47 | bus_LV_261-48_0_4_node_22 | 0.4 | n |  | TRUE
48 | bus_LV_261-48_0_4_node_23 | 0.4 | n |  | TRUE
49 | bus_LV_261-48_0_4_node_26 | 0.4 | n |  | TRUE
50 | bus_LV_261-48_0_4_node_27 | 0.4 | n |  | TRUE
51 | bus_LV_261-48_0_4_node_28 | 0.4 | n |  | TRUE
52 | bus_LV_261-48_0_4_node_92 | 0.4 | n |  | TRUE
53 | bus_LV_261-48_0_4_node_91 | 0.4 | n |  | TRUE
54 | bus_LV_261-48_0_4_node_90 | 0.4 | n |  | TRUE
55 | bus_LV_261-48_0_4_node_33 | 0.4 | n |  | TRUE
56 | bus_LV_261-48_0_4_node_88 | 0.4 | n |  | TRUE
57 | bus_LV_261-48_0_4_node_34 | 0.4 | n |  | TRUE
58 | bus_LV_261-48_0_4_node_63 | 0.4 | n |  | TRUE
59 | bus_LV_261-48_0_4_node_65 | 0.4 | n |  | TRUE
60 | bus_LV_261-48_0_4_node_66 | 0.4 | n |  | TRUE
61 | bus_LV_261-48_0_4_node_60 | 0.4 | n |  | TRUE
62 | bus_LV_261-48_0_4_node_35 | 0.4 | n |  | TRUE
63 | bus_LV_261-48_0_4_node_36 | 0.4 | n |  | TRUE
64 | bus_LV_261-48_0_4_node_37 | 0.4 | n |  | TRUE
65 | bus_LV_261-48_0_4_node_38 | 0.4 | n |  | TRUE
66 | bus_LV_261-48_0_4_node_39 | 0.4 | n |  | TRUE
67 | bus_LV_261-48_0_4_node_40 | 0.4 | n |  | TRUE
68 | bus_LV_261-48_0_4_node_41 | 0.4 | n |  | TRUE
69 | bus_LV_261-48_0_4_node_42 | 0.4 | n |  | TRUE
70 | bus_LV_261-48_0_4_node_87 | 0.4 | n |  | TRUE
71 | bus_LV_261-48_0_4_node_86 | 0.4 | n |  | TRUE
72 | bus_LV_261-48_0_4_node_47 | 0.4 | n |  | TRUE
73 | bus_LV_261-48_0_4_node_49 | 0.4 | n |  | TRUE
74 | bus_LV_261-48_0_4_node_51 | 0.4 | n |  | TRUE
75 | bus_LV_261-48_0_4_node_52 | 0.4 | n |  | TRUE
76 | bus_LV_261-48_0_4_node_53 | 0.4 | n |  | TRUE
77 | bus_LV_261-48_0_4_node_54 | 0.4 | n |  | TRUE
78 | bus_LV_261-48_0_4_node_82 | 0.4 | n |  | TRUE
79 | bus_LV_261-48_0_4_node_83 | 0.4 | n |  | TRUE
80 | bus_LV_261-48_0_4_node_57 | 0.4 | n |  | TRUE
81 | bus_LV_261-48_0_4_node_58 | 0.4 | n |  | TRUE
82 | bus_LV_261-48_0_4_node_76 | 0.4 | n |  | TRUE
83 | bus_LV_261-48_0_4_node_77 | 0.4 | n |  | TRUE
84 | bus_LV_261-48_0_4_node_84 | 0.4 | n |  | TRUE
85 | bus_LV_261-48_0_4_node_85 | 0.4 | n |  | TRUE
86 | bus_MV_359_0_node_61 | 20 | n |  | TRUE

## load
| name | bus | p_mw | q_mvar | const_z_percent | const_i_percent | sn_mva | scaling | in_service | type
0 | LV_261-48_0_4_load_0 | 0 | 0.0204 | 0.0051126 | 0 | 0 |  | 1 | TRUE | wye
1 | LV_261-48_0_4_load_1 | 1 | 0.0045646 | 0.001144 | 0 | 0 |  | 1 | TRUE | wye
2 | LV_261-48_0_4_load_3 | 3 | 0.0044972 | 0.0011271 | 0 | 0 |  | 1 | TRUE | wye
3 | LV_261-48_0_4_load_20 | 6 | 0.0045842 | 0.0011489 | 0 | 0 |  | 1 | TRUE | wye
4 | LV_261-48_0_4_load_75 | 8 | 0.012462 | 0.0031232 | 0 | 0 |  | 1 | TRUE | wye
5 | LV_261-48_0_4_load_79 | 9 | 0.0019458 | 0.00048765 | 0 | 0 |  | 1 | TRUE | wye
6 | LV_261-48_0_4_load_70 | 12 | 0.00823 | 0.0020626 | 0 | 0 |  | 1 | TRUE | wye
7 | LV_261-48_0_4_load_73 | 13 | 0.0061735 | 0.0015472 | 0 | 0 |  | 1 | TRUE | wye
8 | LV_261-48_0_4_load_59 | 15 | 0.0032134 | 0.00080536 | 0 | 0 |  | 1 | TRUE | wye
9 | LV_261-48_0_4_load_56 | 16 | 0.0052202 | 0.0013083 | 0 | 0 |  | 1 | TRUE | wye
10 | LV_261-48_0_4_load_44 | 17 | 0.005821 | 0.0014589 | 0 | 0 |  | 1 | TRUE | wye
11 | LV_261-48_0_4_load_31 | 19 | 0.0055447 | 0.0013896 | 0 | 0 |  | 1 | TRUE | wye
12 | LV_261-48_0_4_load_25 | 20 | 0.011434 | 0.0028655 | 0 | 0 |  | 1 | TRUE | wye
13 | LV_261-48_0_4_load_64 | 22 | 0.005186 | 0.0012997 | 0 | 0 |  | 1 | TRUE | wye
14 | LV_261-48_0_4_load_61 | 23 | 0.0057932 | 0.0014519 | 0 | 0 |  | 1 | TRUE | wye
15 | LV_261-48_0_4_load_71 | 25 | 0.0083344 | 0.0020888 | 0 | 0 |  | 1 | TRUE | wye
16 | LV_261-48_0_4_load_80 | 27 | 0.0083593 | 0.002095 | 0 | 0 |  | 1 | TRUE | wye
17 | LV_261-48_0_4_load_72 | 28 | 0.0083404 | 0.0020903 | 0 | 0 |  | 1 | TRUE | wye
18 | LV_261-48_0_4_load_67 | 29 | 0.0044583 | 0.0011173 | 0 | 0 |  | 1 | TRUE | wye
19 | LV_261-48_0_4_load_45 | 30 | 0.0057829 | 0.0014493 | 0 | 0 |  | 1 | TRUE | wye
20 | LV_261-48_0_4_load_69 | 32 | 0.00028423 | 7.1235e-05 | 0 | 0 |  | 1 | TRUE | wye
21 | LV_261-48_0_4_load_68 | 33 | 0.0072221 | 0.00181 | 0 | 0 |  | 1 | TRUE | wye
22 | LV_261-48_0_4_load_74 | 34 | 0.017674 | 0.0044296 | 0 | 0 |  | 1 | TRUE | wye
23 | LV_261-48_0_4_load_81 | 35 | 0.0026495 | 0.00066404 | 0 | 0 |  | 1 | TRUE | wye
24 | LV_261-48_0_4_load_78 | 36 | 0.0026389 | 0.00066136 | 0 | 0 |  | 1 | TRUE | wye
25 | LV_261-48_0_4_load_55 | 37 | 0.004859 | 0.0012178 | 0 | 0 |  | 1 | TRUE | wye
26 | LV_261-48_0_4_load_50 | 38 | 0.0046945 | 0.0011766 | 0 | 0 |  | 1 | TRUE | wye
27 | LV_261-48_0_4_load_48 | 39 | 0.0047165 | 0.0011821 | 0 | 0 |  | 1 | TRUE | wye
28 | LV_261-48_0_4_load_43 | 40 | 0.0032115 | 0.00080487 | 0 | 0 |  | 1 | TRUE | wye
29 | LV_261-48_0_4_load_32 | 41 | 0.0014637 | 0.00036684 | 0 | 0 |  | 1 | TRUE | wye
30 | LV_261-48_0_4_load_62 | 42 | 0.0026701 | 0.00066918 | 0 | 0 |  | 1 | TRUE | wye
31 | LV_261-48_0_4_load_30 | 45 | 0.0071677 | 0.0017964 | 0 | 0 |  | 1 | TRUE | wye
32 | LV_261-48_0_4_load_21 | 46 | 0.010814 | 0.0027104 | 0 | 0 |  | 1 | TRUE | wye
33 | LV_261-48_0_4_load_22 | 47 | 0.0055276 | 0.0013853 | 0 | 0 |  | 1 | TRUE | wye
34 | LV_261-48_0_4_load_26 | 49 | 0.01409 | 0.0035313 | 0 | 0 |  | 1 | TRUE | wye
35 | LV_261-48_0_4_load_92 | 52 | 0.0304 | 0.0076189 | 0 | 0 |  | 1 | TRUE | wye
36 | LV_261-48_0_4_load_91 | 53 | 0.0095254 | 0.0023873 | 0 | 0 |  | 1 | TRUE | wye
37 | LV_261-48_0_4_load_88 | 56 | 0.00084913 | 0.00021281 | 0 | 0 |  | 1 | TRUE | wye
38 | LV_261-48_0_4_load_63 | 58 | 0.0045925 | 0.001151 | 0 | 0 |  | 1 | TRUE | wye
39 | LV_261-48_0_4_load_66 | 60 | 0.0050792 | 0.001273 | 0 | 0 |  | 1 | TRUE | wye
40 | LV_261-48_0_4_load_60 | 61 | 0.0045134 | 0.0011312 | 0 | 0 |  | 1 | TRUE | wye
41 | LV_261-48_0_4_load_35 | 62 | 0.0040783 | 0.0010221 | 0 | 0 |  | 1 | TRUE | wye
42 | LV_261-48_0_4_load_36 | 63 | 0.0087247 | 0.0021866 | 0 | 0 |  | 1 | TRUE | wye
43 | LV_261-48_0_4_load_37 | 64 | 0.0044949 | 0.0011265 | 0 | 0 |  | 1 | TRUE | wye
44 | LV_261-48_0_4_load_38 | 65 | 0.0056531 | 0.0014168 | 0 | 0 |  | 1 | TRUE | wye
45 | LV_261-48_0_4_load_40 | 67 | 0.0056916 | 0.0014265 | 0 | 0 |  | 1 | TRUE | wye
46 | LV_261-48_0_4_load_41 | 68 | 0.0023928 | 0.00059968 | 0 | 0 |  | 1 | TRUE | wye
47 | LV_261-48_0_4_load_42 | 69 | 0.0058356 | 0.0014625 | 0 | 0 |  | 1 | TRUE | wye
48 | LV_261-48_0_4_load_87 | 70 | 0.0041573 | 0.0010419 | 0 | 0 |  | 1 | TRUE | wye
49 | LV_261-48_0_4_load_86 | 71 | 0.0043521 | 0.0010907 | 0 | 0 |  | 1 | TRUE | wye
50 | LV_261-48_0_4_load_49 | 73 | 0.0055936 | 0.0014019 | 0 | 0 |  | 1 | TRUE | wye
51 | LV_261-48_0_4_load_51 | 74 | 0.0053045 | 0.0013294 | 0 | 0 |  | 1 | TRUE | wye
52 | LV_261-48_0_4_load_52 | 75 | 0.0056111 | 0.0014063 | 0 | 0 |  | 1 | TRUE | wye
53 | LV_261-48_0_4_load_53 | 76 | 0.002909 | 0.00072907 | 0 | 0 |  | 1 | TRUE | wye
54 | LV_261-48_0_4_load_82 | 78 | 0.0043126 | 0.0010809 | 0 | 0 |  | 1 | TRUE | wye
55 | LV_261-48_0_4_load_83 | 79 | 0.004608 | 0.0011549 | 0 | 0 |  | 1 | TRUE | wye
56 | LV_261-48_0_4_load_57 | 80 | 0.0050015 | 0.0012535 | 0 | 0 |  | 1 | TRUE | wye
57 | LV_261-48_0_4_load_58 | 81 | 0.0048284 | 0.0012101 | 0 | 0 |  | 1 | TRUE | wye
58 | LV_261-48_0_4_load_76 | 82 | 0.0091018 | 0.0022811 | 0 | 0 |  | 1 | TRUE | wye
59 | LV_261-48_0_4_load_77 | 83 | 0.011996 | 0.0030066 | 0 | 0 |  | 1 | TRUE | wye
60 | LV_261-48_0_4_load_84 | 84 | 0.0043871 | 0.0010995 | 0 | 0 |  | 1 | TRUE | wye
61 | LV_261-48_0_4_load_85 | 85 | 0.0064403 | 0.0016141 | 0 | 0 |  | 1 | TRUE | wye

## ext_grid
| name | bus | vm_pu | va_degree | slack_weight | in_service
0 |  | 71 | 1 | 0 | 1 | TRUE

## line
| name | std_type | from_bus | to_bus | length_km | r_ohm_per_km | x_ohm_per_km | c_nf_per_km | g_us_per_km | max_i_ka | df | parallel | type | in_service
0 | LV_261-48_0_4_line_0 |  | 0 | 1 | 0.031537 | 0.125 | 0.08 | 261 | 0 | 0.364 | 1 | 1 | cs | TRUE
1 | LV_261-48_0_4_line_1 |  | 0 | 2 | 0.013272 | 0.125 | 0.08 | 261 | 0 | 0.364 | 1 | 1 | cs | TRUE
2 | LV_261-48_0_4_line_2 |  | 1 | 3 | 0.022878 | 0.125 | 0.08 | 261 | 0 | 0.364 | 1 | 1 | cs | TRUE
3 | LV_261-48_0_4_line_3 |  | 2 | 4 | 0.014183 | 0.125 | 0.08 | 261 | 0 | 0.364 | 1 | 1 | cs | TRUE
4 | LV_261-48_0_4_line_4 |  | 2 | 5 | 0.075619 | 0.125 | 0.08 | 261 | 0 | 0.364 | 1 | 2 | cs | TRUE
5 | LV_261-48_0_4_line_5 |  | 3 | 6 | 0.02323 | 0.125 | 0.08 | 261 | 0 | 0.364 | 1 | 1 | cs | TRUE
6 | LV_261-48_0_4_line_6 |  | 4 | 7 | 0.02463 | 0.125 | 0.08 | 261 | 0 | 0.364 | 1 | 1 | cs | TRUE
7 | LV_261-48_0_4_line_7 |  | 4 | 8 | 0.018978 | 0.125 | 0.08 | 261 | 0 | 0.364 | 1 | 1 | cs | TRUE
8 | LV_261-48_0_4_line_8 |  | 5 | 17 | 0.010238 | 0.125 | 0.08 | 261 | 0 | 0.364 | 1 | 2 | cs | TRUE
9 | LV_261-48_0_4_line_9 |  | 6 | 29 | 0.02006 | 0.125 | 0.08 | 261 | 0 | 0.364 | 1 | 1 | cs | TRUE
10 | LV_261-48_0_4_line_10 |  | 7 | 9 | 0.014293 | 0.125 | 0.08 | 261 | 0 | 0.364 | 1 | 1 | cs | TRUE
11 | LV_261-48_0_4_line_11 |  | 8 | 34 | 0.020699 | 0.125 | 0.08 | 261 | 0 | 0.364 | 1 | 1 | cs | TRUE
12 | LV_261-48_0_4_line_12 |  | 9 | 13 | 0.0043069 | 0.125 | 0.08 | 261 | 0 | 0.364 | 1 | 1 | cs | TRUE
13 | LV_261-48_0_4_line_13 |  | 10 | 11 | 0.01041 | 0.125 | 0.08 | 261 | 0 | 0.364 | 1 | 1 | cs | TRUE
14 | LV_261-48_0_4_line_14 |  | 10 | 12 | 0.042046 | 0.125 | 0.08 | 261 | 0 | 0.364 | 1 | 1 | cs | TRUE
15 | LV_261-48_0_4_line_15 |  | 11 | 13 | 0.031536 | 0.125 | 0.08 | 261 | 0 | 0.364 | 1 | 1 | cs | TRUE
16 | LV_261-48_0_4_line_16 |  | 12 | 24 | 0.0095104 | 0.125 | 0.08 | 261 | 0 | 0.364 | 1 | 1 | cs | TRUE
17 | LV_261-48_0_4_line_17 |  | 14 | 15 | 0.01513 | 0.125 | 0.08 | 261 | 0 | 0.364 | 1 | 1 | cs | TRUE
18 | LV_261-48_0_4_line_18 |  | 14 | 16 | 0.0082051 | 0.125 | 0.08 | 261 | 0 | 0.364 | 1 | 1 | cs | TRUE
19 | LV_261-48_0_4_line_19 |  | 16 | 37 | 0.017181 | 0.125 | 0.08 | 261 | 0 | 0.364 | 1 | 1 | cs | TRUE
20 | LV_261-48_0_4_line_20 |  | 17 | 40 | 0.018152 | 0.125 | 0.08 | 261 | 0 | 0.364 | 1 | 2 | cs | TRUE
21 | LV_261-48_0_4_line_21 |  | 18 | 19 | 0.032201 | 0.125 | 0.08 | 261 | 0 | 0.364 | 1 | 1 | cs | TRUE
22 | LV_261-48_0_4_line_22 |  | 18 | 20 | 0.016194 | 0.125 | 0.08 | 261 | 0 | 0.364 | 1 | 1 | cs | TRUE
23 | LV_261-48_0_4_line_23 |  | 19 | 41 | 0.0094621 | 0.125 | 0.08 | 261 | 0 | 0.364 | 1 | 1 | cs | TRUE
24 | LV_261-48_0_4_line_24 |  | 21 | 22 | 0.025244 | 0.125 | 0.08 | 261 | 0 | 0.364 | 1 | 1 | cs | TRUE
25 | LV_261-48_0_4_line_25 |  | 21 | 23 | 0.014068 | 0.125 | 0.08 | 261 | 0 | 0.364 | 1 | 1 | cs | TRUE
26 | LV_261-48_0_4_line_26 |  | 23 | 42 | 0.027893 | 0.125 | 0.08 | 261 | 0 | 0.364 | 1 | 1 | cs | TRUE
27 | LV_261-48_0_4_line_27 |  | 24 | 25 | 0.008577 | 0.125 | 0.08 | 261 | 0 | 0.364 | 1 | 1 | cs | TRUE
28 | LV_261-48_0_4_line_28 |  | 25 | 28 | 0.027298 | 0.125 | 0.08 | 261 | 0 | 0.364 | 1 | 1 | cs | TRUE
29 | LV_261-48_0_4_line_29 |  | 26 | 27 | 0.017927 | 0.125 | 0.08 | 261 | 0 | 0.364 | 1 | 1 | cs | TRUE
30 | LV_261-48_0_4_line_30 |  | 26 | 28 | 0.0067437 | 0.125 | 0.08 | 261 | 0 | 0.364 | 1 | 1 | cs | TRUE
31 | LV_261-48_0_4_line_31 |  | 29 | 33 | 0.004927 | 0.125 | 0.08 | 261 | 0 | 0.364 | 1 | 1 | cs | TRUE
32 | LV_261-48_0_4_line_32 |  | 30 | 31 | 0.01173 | 0.125 | 0.08 | 261 | 0 | 0.364 | 1 | 1 | cs | TRUE
33 | LV_261-48_0_4_line_33 |  | 31 | 72 | 0.024083 | 0.125 | 0.08 | 261 | 0 | 0.364 | 1 | 1 | cs | TRUE
34 | LV_261-48_0_4_line_34 |  | 31 | 69 | 0.0080352 | 0.125 | 0.08 | 261 | 0 | 0.364 | 1 | 1 | cs | TRUE
35 | LV_261-48_0_4_line_35 |  | 32 | 33 | 0.025791 | 0.125 | 0.08 | 261 | 0 | 0.364 | 1 | 1 | cs | TRUE
36 | LV_261-48_0_4_line_36 |  | 34 | 82 | 0.03121 | 0.125 | 0.08 | 261 | 0 | 0.364 | 1 | 1 | cs | TRUE
37 | LV_261-48_0_4_line_37 |  | 35 | 36 | 0.0098719 | 0.125 | 0.08 | 261 | 0 | 0.364 | 1 | 1 | cs | TRUE
38 | LV_261-48_0_4_line_38 |  | 36 | 83 | 0.024576 | 0.125 | 0.08 | 261 | 0 | 0.364 | 1 | 1 | cs | TRUE
39 | LV_261-48_0_4_line_39 |  | 37 | 80 | 0.017036 | 0.125 | 0.08 | 261 | 0 | 0.364 | 1 | 1 | cs | TRUE
40 | LV_261-48_0_4_line_40 |  | 38 | 39 | 0.01869 | 0.125 | 0.08 | 261 | 0 | 0.364 | 1 | 1 | cs | TRUE
41 | LV_261-48_0_4_line_41 |  | 39 | 72 | 0.013582 | 0.125 | 0.08 | 261 | 0 | 0.364 | 1 | 1 | cs | TRUE
42 | LV_261-48_0_4_line_42 |  | 40 | 67 | 0.0089962 | 0.125 | 0.08 | 261 | 0 | 0.364 | 1 | 2 | cs | TRUE
43 | LV_261-48_0_4_line_43 |  | 41 | 55 | 0.018648 | 0.125 | 0.08 | 261 | 0 | 0.364 | 1 | 1 | cs | TRUE
44 | LV_261-48_0_4_line_44 |  | 42 | 58 | 0.013766 | 0.125 | 0.08 | 261 | 0 | 0.364 | 1 | 1 | cs | TRUE
45 | LV_261-48_0_4_line_45 |  | 43 | 44 | 0.006205 | 0.125 | 0.08 | 261 | 0 | 0.364 | 1 | 1 | cs | TRUE
46 | LV_261-48_0_4_line_46 |  | 43 | 45 | 0.024084 | 0.125 | 0.08 | 261 | 0 | 0.364 | 1 | 1 | cs | TRUE
47 | LV_261-48_0_4_line_47 |  | 44 | 54 | 0.024214 | 0.125 | 0.08 | 261 | 0 | 0.364 | 1 | 1 | cs | TRUE
48 | LV_261-48_0_4_line_48 |  | 44 | 49 | 0.017847 | 0.125 | 0.08 | 261 | 0 | 0.364 | 1 | 1 | cs | TRUE
49 | LV_261-48_0_4_line_49 |  | 45 | 55 | 0.03188 | 0.125 | 0.08 | 261 | 0 | 0.364 | 1 | 1 | cs | TRUE
50 | LV_261-48_0_4_line_50 |  | 46 | 47 | 0.0054863 | 0.125 | 0.08 | 261 | 0 | 0.364 | 1 | 1 | cs | TRUE
51 | LV_261-48_0_4_line_51 |  | 47 | 48 | 0.028089 | 0.125 | 0.08 | 261 | 0 | 0.364 | 1 | 1 | cs | TRUE
52 | LV_261-48_0_4_line_52 |  | 48 | 49 | 0.038605 | 0.125 | 0.08 | 261 | 0 | 0.364 | 1 | 1 | cs | TRUE
53 | LV_261-48_0_4_line_53 |  | 50 | 51 | 0.059499 | 0.125 | 0.08 | 261 | 0 | 0.364 | 1 | 1 | cs | TRUE
54 | LV_261-48_0_4_line_54 |  | 50 | 52 | 0.032462 | 0.125 | 0.08 | 261 | 0 | 0.364 | 1 | 1 | cs | TRUE
55 | LV_261-48_0_4_line_55 |  | 51 | 53 | 0.0761 | 0.125 | 0.08 | 261 | 0 | 0.364 | 1 | 1 | cs | TRUE
56 | LV_261-48_0_4_line_56 |  | 53 | 54 | 0.069179 | 0.125 | 0.08 | 261 | 0 | 0.364 | 1 | 1 | cs | TRUE
57 | LV_261-48_0_4_line_57 |  | 54 | 56 | 0.026999 | 0.125 | 0.08 | 261 | 0 | 0.364 | 1 | 1 | cs | TRUE
58 | LV_261-48_0_4_line_58 |  | 55 | 57 | 0.025356 | 0.125 | 0.08 | 261 | 0 | 0.364 | 1 | 1 | cs | TRUE
59 | LV_261-48_0_4_line_59 |  | 57 | 58 | 0.018711 | 0.125 | 0.08 | 261 | 0 | 0.364 | 1 | 1 | cs | TRUE
60 | LV_261-48_0_4_line_60 |  | 57 | 59 | 0.007541 | 0.125 | 0.08 | 261 | 0 | 0.364 | 1 | 1 | cs | TRUE
61 | LV_261-48_0_4_line_61 |  | 59 | 60 | 0.015139 | 0.125 | 0.08 | 261 | 0 | 0.364 | 1 | 2 | cs | TRUE
62 | LV_261-48_0_4_line_62 |  | 59 | 61 | 0.017298 | 0.125 | 0.08 | 261 | 0 | 0.364 | 1 | 1 | cs | TRUE
63 | LV_261-48_0_4_line_63 |  | 60 | 77 | 0.0043017 | 0.125 | 0.08 | 261 | 0 | 0.364 | 1 | 2 | cs | TRUE
64 | LV_261-48_0_4_line_64 |  | 61 | 81 | 0.01847 | 0.125 | 0.08 | 261 | 0 | 0.364 | 1 | 1 | cs | TRUE
65 | LV_261-48_0_4_line_65 |  | 62 | 63 | 0.013698 | 0.125 | 0.08 | 261 | 0 | 0.364 | 1 | 2 | cs | TRUE
66 | LV_261-48_0_4_line_66 |  | 62 | 64 | 0.01712 | 0.125 | 0.08 | 261 | 0 | 0.364 | 1 | 2 | cs | TRUE
67 | LV_261-48_0_4_line_67 |  | 63 | 65 | 0.022975 | 0.125 | 0.08 | 261 | 0 | 0.364 | 1 | 2 | cs | TRUE
68 | LV_261-48_0_4_line_68 |  | 64 | 66 | 0.017325 | 0.125 | 0.08 | 261 | 0 | 0.364 | 1 | 2 | cs | TRUE
69 | LV_261-48_0_4_line_69 |  | 65 | 67 | 0.018905 | 0.125 | 0.08 | 261 | 0 | 0.364 | 1 | 2 | cs | TRUE
70 | LV_261-48_0_4_line_70 |  | 66 | 68 | 0.02854 | 0.125 | 0.08 | 261 | 0 | 0.364 | 1 | 2 | cs | TRUE
71 | LV_261-48_0_4_line_71 |  | 66 | 69 | 0.023921 | 0.125 | 0.08 | 261 | 0 | 0.364 | 1 | 1 | cs | TRUE
72 | LV_261-48_0_4_line_72 |  | 68 | 70 | 0.0046714 | 0.125 | 0.08 | 261 | 0 | 0.364 | 1 | 2 | cs | TRUE
73 | LV_261-48_0_4_line_73 |  | 70 | 71 | 0.0042556 | 0.125 | 0.08 | 261 | 0 | 0.364 | 1 | 2 | cs | TRUE
74 | LV_261-48_0_4_line_74 |  | 71 | 85 | 0.0088625 | 0.125 | 0.08 | 261 | 0 | 0.364 | 1 | 2 | cs | TRUE
75 | LV_261-48_0_4_line_75 |  | 72 | 73 | 0.023683 | 0.125 | 0.08 | 261 | 0 | 0.364 | 1 | 1 | cs | TRUE
76 | LV_261-48_0_4_line_76 |  | 73 | 74 | 0.02 | 0.125 | 0.08 | 261 | 0 | 0.364 | 1 | 1 | cs | TRUE
77 | LV_261-48_0_4_line_77 |  | 74 | 75 | 0.020199 | 0.125 | 0.08 | 261 | 0 | 0.364 | 1 | 1 | cs | TRUE
78 | LV_261-48_0_4_line_78 |  | 75 | 76 | 0.012504 | 0.125 | 0.08 | 261 | 0 | 0.364 | 1 | 1 | cs | TRUE
79 | LV_261-48_0_4_line_79 |  | 77 | 78 | 0.013224 | 0.125 | 0.08 | 261 | 0 | 0.364 | 1 | 2 | cs | TRUE
80 | LV_261-48_0_4_line_80 |  | 78 | 79 | 0.01168 | 0.125 | 0.08 | 261 | 0 | 0.364 | 1 | 2 | cs | TRUE
81 | LV_261-48_0_4_line_81 |  | 79 | 84 | 0.010025 | 0.125 | 0.08 | 261 | 0 | 0.364 | 1 | 2 | cs | TRUE
82 | LV_261-48_0_4_line_82 |  | 80 | 81 | 0.02803 | 0.125 | 0.08 | 261 | 0 | 0.364 | 1 | 1 | cs | TRUE
83 | LV_261-48_0_4_line_83 |  | 82 | 83 | 0.028848 | 0.125 | 0.08 | 261 | 0 | 0.364 | 1 | 1 | cs | TRUE
84 | LV_261-48_0_4_line_84 |  | 84 | 85 | 0.0045592 | 0.125 | 0.08 | 261 | 0 | 0.364 | 1 | 2 | cs | TRUE

## trafo
| name | std_type | hv_bus | lv_bus | sn_mva | vn_hv_kv | vn_lv_kv | vk_percent | vkr_percent | pfe_kw | i0_percent | shift_degree | tap_side | tap_neutral | tap_min | tap_max | tap_step_percent | tap_step_degree | tap_pos | tap_phase_shifter | parallel | df | in_service
0 | LV_261-48_0_4_trafo_86 | 0.63 MVA 20/0.4 kV | 86 | 71 | 0.63 | 20 | 0.4 | 6 | 1.206 | 1.65 | 0.2619 | 150 | hv | 0 | -2 | 2 | 2.5 | 0 | 0 | FALSE | 1 | 1 | TRUE

## line_geodata
| x0 | y0 | x1 | y1 | x2 | y2 | x3 | y3 | x4 | y4 | x5 | y5 | x6 | y6 | x7 | y7 | x8 | y8
0 | 2682489.0308 | 1243204.1414 | 2682488.8373 | 1243172.605
1 | 2682490.4494 | 1243217.1337 | 2682489.4192 | 1243215.1179 | 2682489.0877 | 1243213.412 | 2682489.0308 | 1243204.1414
2 | 2682488.6969 | 1243149.727 | 2682488.8373 | 1243172.605
3 | 2682476.2714 | 1243217.4924 | 2682484.4002 | 1243217.283 | 2682490.4494 | 1243217.1337
4 | 2682490.4494 | 1243217.1337 | 2682492.5714 | 1243221.0882 | 2682498.5645 | 1243223.8847 | 2682511.0545 | 1243225.326 | 2682523.7429 | 1243227.7153 | 2682532.852 | 1243230.9332 | 2682541.6165 | 1243234.4687 | 2682551.2981 | 1243239.9963 | 2682558.7162 | 1243244.6806
5 | 2682488.5555 | 1243126.4976 | 2682488.5856 | 1243131.5792 | 2682488.6969 | 1243149.727
6 | 2682465.6259 | 1243235.6132 | 2682470.4664 | 1243234.3239 | 2682472.9977 | 1243233.3028 | 2682474.904 | 1243231.5725 | 2682475.9963 | 1243229.1192 | 2682476.1717 | 1243224.6629 | 2682476.2714 | 1243217.4924
7 | 2682476.2714 | 1243217.4924 | 2682475.1468 | 1243214.1077 | 2682474.8423 | 1243198.6992
8 | 2682558.7162 | 1243244.6806 | 2682559.9951 | 1243242.9527 | 2682560.9545 | 1243234.9216
9 | 2682488.5555 | 1243126.4976 | 2682488.4369 | 1243106.438
10 | 2682465.6259 | 1243235.6132 | 2682462.3635 | 1243236.4796 | 2682454.215 | 1243237.5671 | 2682451.5179 | 1243237.5857
11 | 2682474.5211 | 1243178.0029 | 2682474.5257 | 1243182.6763 | 2682474.8423 | 1243198.6992
12 | 2682447.2111 | 1243237.6154 | 2682451.5179 | 1243237.5857
13 | 2682415.6848 | 1243238.288 | 2682410.0652 | 1243238.5213 | 2682405.3079 | 1243239.2669
14 | 2682405.3079 | 1243239.2669 | 2682405.3546 | 1243233.7302 | 2682406.1796 | 1243197.2305
15 | 2682415.6848 | 1243238.288 | 2682421.448 | 1243238.0457 | 2682438.7102 | 1243237.674 | 2682447.2111 | 1243237.6154
16 | 2682406.3945 | 1243187.7225 | 2682406.1796 | 1243197.2305
17 | 2682650.2069 | 1243224.2393 | 2682652.2686 | 1243224.3792 | 2682658.1418 | 1243222.7598 | 2682659.32 | 1243222.287 | 2682660.6751 | 1243221.5942 | 2682661.4187 | 1243220.8485 | 2682663.1033 | 1243218.2145
18 | 2682650.2069 | 1243224.2393 | 2682650.4493 | 1243216.0378
19 | 2682650.4493 | 1243216.0378 | 2682650.9568 | 1243198.8646
20 | 2682554.1799 | 1243222.5891 | 2682562.1169 | 1243225.1916 | 2682560.9545 | 1243234.9216
21 | 2682710.3217 | 1243088.3006 | 2682682.0538 | 1243088.6181 | 2682678.1314 | 1243088.8842
22 | 2682710.3217 | 1243088.3006 | 2682710.5641 | 1243072.1084
23 | 2682678.1314 | 1243088.8842 | 2682668.691 | 1243089.5246
24 | 2682695.516 | 1243180.8168 | 2682692.9943 | 1243184.3953 | 2682687.9028 | 1243193.3753 | 2682681.7154 | 1243201.9116
25 | 2682695.516 | 1243180.8168 | 2682691.0892 | 1243175.7403 | 2682687.773 | 1243169.2004
26 | 2682687.773 | 1243169.2004 | 2682680.238 | 1243154.3403 | 2682675.1191 | 1243144.3426
27 | 2682406.3945 | 1243187.7225 | 2682406.2916 | 1243179.1461
28 | 2682406.2916 | 1243179.1461 | 2682405.964 | 1243151.85
29 | 2682405.883 | 1243145.1068 | 2682405.7222 | 1243127.1807
30 | 2682405.883 | 1243145.1068 | 2682405.964 | 1243151.85
31 | 2682488.4078 | 1243101.5112 | 2682488.4369 | 1243106.438
32 | 2682591.14 | 1243209.1394 | 2682589.059 | 1243220.6829
33 | 2682591.14 | 1243209.1394 | 2682615.1482 | 1243211.7866
34 | 2682591.14 | 1243209.1394 | 2682591.6907 | 1243201.1231
35 | 2682488.4078 | 1243101.5112 | 2682488.2553 | 1243075.7207
36 | 2682474.5211 | 1243178.0029 | 2682474.5023 | 1243158.8143 | 2682474.4031 | 1243146.7936
37 | 2682473.9391 | 1243093.3717 | 2682473.9731 | 1243083.4998
38 | 2682474.1264 | 1243117.9467 | 2682473.9195 | 1243099.0741 | 2682473.9391 | 1243093.3717
39 | 2682651.4601 | 1243181.8358 | 2682650.9568 | 1243198.8646
40 | 2682614.4777 | 1243225.3521 | 2682614.1272 | 1243232.4428 | 2682610.7635 | 1243242.2142 | 2682610.5815 | 1243243.4579
41 | 2682615.1482 | 1243211.7866 | 2682614.4777 | 1243225.3521
42 | 2682554.1799 | 1243222.5891 | 2682546.6765 | 1243220.1287 | 2682546.821 | 1243219.0385
43 | 2682650.3703 | 1243092.1015 | 2682654.7244 | 1243090.4721 | 2682668.691 | 1243089.5246
44 | 2682675.1191 | 1243144.3426 | 2682668.8453 | 1243132.0894
45 | 2682648.3496 | 1243030.4399 | 2682648.3538 | 1243036.6445
46 | 2682648.3538 | 1243036.6445 | 2682647.7294 | 1243060.7203
47 | 2682624.0631 | 1243030.3573 | 2682633.9575 | 1243030.395 | 2682640.3447 | 1243030.4173 | 2682648.3496 | 1243030.4399
48 | 2682648.3496 | 1243030.4399 | 2682648.3379 | 1243012.5932
49 | 2682650.3703 | 1243092.1015 | 2682647.8966 | 1243085.7291 | 2682647.2592 | 1243078.8486 | 2682647.7294 | 1243060.7203
50 | 2682689.3772 | 1242992.7129 | 2682683.8919 | 1242992.6095
51 | 2682660.6392 | 1242977.9509 | 2682676.3965 | 1242987.4328 | 2682681.2612 | 1242992.5598 | 2682683.8919 | 1242992.6095
52 | 2682660.6392 | 1242977.9509 | 2682652.7484 | 1242985.4687 | 2682648.331 | 1243001.9413 | 2682648.3379 | 1243012.5932
53 | 2682621.3621 | 1242885.1036 | 2682636.5013 | 1242884.1803 | 2682637.1163 | 1242904.6037 | 2682637.8965 | 1242908.2839 | 2682639.5151 | 1242910.9305 | 2682641.8168 | 1242912.8417 | 2682644.5869 | 1242914.2257 | 2682647.2107 | 1242914.7182 | 2682655.4876 | 1242914.7557
54 | 2682655.4876 | 1242914.7557 | 2682655.8049 | 1242919.1077 | 2682656.4464 | 1242921.8964 | 2682657.7721 | 1242923.8608 | 2682660.2197 | 1242926.1521 | 2682660.8737 | 1242928.0403 | 2682661.0636 | 1242945.5556
55 | 2682621.3621 | 1242885.1036 | 2682622.7769 | 1242961.1906
56 | 2682624.0631 | 1243030.3573 | 2682622.7769 | 1242961.1906
57 | 2682624.0631 | 1243030.3573 | 2682597.0672 | 1243030.7698
58 | 2682660.3179 | 1243115.4347 | 2682650.3703 | 1243092.1015
59 | 2682660.3179 | 1243115.4347 | 2682668.8453 | 1243132.0894
60 | 2682653.2579 | 1243118.1383 | 2682660.3179 | 1243115.4347
61 | 2682653.2579 | 1243118.1383 | 2682638.1761 | 1243119.4521
62 | 2682653.2579 | 1243118.1383 | 2682653.6607 | 1243135.4312
63 | 2682633.8907 | 1243119.8254 | 2682638.1761 | 1243119.4521
64 | 2682652.9277 | 1243153.8564 | 2682653.8538 | 1243143.7207 | 2682653.6607 | 1243135.4312
65 | 2682558.8878 | 1243177.6198 | 2682545.1896 | 1243177.6106 | 2682545.1896 | 1243177.6106
66 | 2682558.8878 | 1243177.6198 | 2682567.8512 | 1243177.6259 | 2682576.0068 | 1243177.5081
67 | 2682545.1896 | 1243177.6106 | 2682545.2193 | 1243179.2789 | 2682548.1494 | 1243190.8836 | 2682548.152 | 1243200.2213
68 | 2682593.3302 | 1243177.2579 | 2682576.0068 | 1243177.5081
69 | 2682546.821 | 1243219.0385 | 2682548.1546 | 1243208.9745 | 2682548.152 | 1243200.2213
70 | 2682593.3302 | 1243177.2579 | 2682592.4362 | 1243148.7318
71 | 2682593.3302 | 1243177.2579 | 2682591.6907 | 1243201.1231
72 | 2682592.4362 | 1243148.7318 | 2682592.43 | 1243148.5357 | 2682593.3232 | 1243144.1505
73 | 2682594.1726 | 1243139.9805 | 2682593.3232 | 1243144.1505
74 | 2682594.1726 | 1243139.9805 | 2682594.4422 | 1243138.6566 | 2682598.0715 | 1243132.0801
75 | 2682615.1482 | 1243211.7866 | 2682615.765 | 1243206.0354 | 2682617.5037 | 1243189.203 | 2682617.5356 | 1243188.2267
76 | 2682617.5356 | 1243188.2267 | 2682618.1886 | 1243168.2376
77 | 2682618.3893 | 1243148.0398 | 2682618.2022 | 1243167.8195 | 2682618.1886 | 1243168.2376
78 | 2682623.7032 | 1243140.7211 | 2682618.458 | 1243140.7813 | 2682618.3893 | 1243148.0398
79 | 2682633.8907 | 1243119.8254 | 2682620.6924 | 1243120.6554
80 | 2682620.6924 | 1243120.6554 | 2682615.3623 | 1243120.9905 | 2682609.5471 | 1243123.5155
81 | 2682601.2533 | 1243128.8149 | 2682604.122 | 1243125.871 | 2682609.5471 | 1243123.5155
82 | 2682652.9277 | 1243153.8564 | 2682651.9807 | 1243164.2205 | 2682651.4601 | 1243181.8358
83 | 2682474.4031 | 1243146.7936 | 2682474.2827 | 1243132.2031 | 2682474.1264 | 1243117.9467
84 | 2682601.2533 | 1243128.8149 | 2682598.0715 | 1243132.0801 | 2682598.0715 | 1243132.0801

## bus_geodata
| x | y | coords
0 | 2682489.0308 | 1243204.1414
1 | 2682488.8373 | 1243172.605
2 | 2682490.4494 | 1243217.1337
3 | 2682488.6969 | 1243149.727
4 | 2682476.2714 | 1243217.4924
5 | 2682558.7162 | 1243244.6806
6 | 2682488.5555 | 1243126.4976
7 | 2682465.6259 | 1243235.6132
8 | 2682474.8423 | 1243198.6992
9 | 2682451.5179 | 1243237.5857
10 | 2682405.3079 | 1243239.2669
11 | 2682415.6848 | 1243238.288
12 | 2682406.1796 | 1243197.2305
13 | 2682447.2111 | 1243237.6154
14 | 2682650.2069 | 1243224.2393
15 | 2682663.1033 | 1243218.2145
16 | 2682650.4493 | 1243216.0378
17 | 2682560.9545 | 1243234.9216
18 | 2682710.3217 | 1243088.3006
19 | 2682678.1314 | 1243088.8842
20 | 2682710.5641 | 1243072.1084
21 | 2682695.516 | 1243180.8168
22 | 2682681.7154 | 1243201.9116
23 | 2682687.773 | 1243169.2004
24 | 2682406.3945 | 1243187.7225
25 | 2682406.2916 | 1243179.1461
26 | 2682405.883 | 1243145.1068
27 | 2682405.7222 | 1243127.1807
28 | 2682405.964 | 1243151.85
29 | 2682488.4369 | 1243106.438
30 | 2682589.059 | 1243220.6829
31 | 2682591.14 | 1243209.1394
32 | 2682488.2553 | 1243075.7207
33 | 2682488.4078 | 1243101.5112
34 | 2682474.5211 | 1243178.0029
35 | 2682473.9731 | 1243083.4998
36 | 2682473.9391 | 1243093.3717
37 | 2682650.9568 | 1243198.8646
38 | 2682610.5815 | 1243243.4579
39 | 2682614.4777 | 1243225.3521
40 | 2682554.1799 | 1243222.5891
41 | 2682668.691 | 1243089.5246
42 | 2682675.1191 | 1243144.3426
43 | 2682648.3538 | 1243036.6445
44 | 2682648.3496 | 1243030.4399
45 | 2682647.7294 | 1243060.7203
46 | 2682689.3772 | 1242992.7129
47 | 2682683.8919 | 1242992.6095
48 | 2682660.6392 | 1242977.9509
49 | 2682648.3379 | 1243012.5932
50 | 2682655.4876 | 1242914.7557
51 | 2682621.3621 | 1242885.1036
52 | 2682661.0636 | 1242945.5556
53 | 2682622.7769 | 1242961.1906
54 | 2682624.0631 | 1243030.3573
55 | 2682650.3703 | 1243092.1015
56 | 2682597.0672 | 1243030.7698
57 | 2682660.3179 | 1243115.4347
58 | 2682668.8453 | 1243132.0894
59 | 2682653.2579 | 1243118.1383
60 | 2682638.1761 | 1243119.4521
61 | 2682653.6607 | 1243135.4312
62 | 2682558.8878 | 1243177.6198
63 | 2682545.1896 | 1243177.6106
64 | 2682576.0068 | 1243177.5081
65 | 2682548.152 | 1243200.2213
66 | 2682593.3302 | 1243177.2579
67 | 2682546.821 | 1243219.0385
68 | 2682592.4362 | 1243148.7318
69 | 2682591.6907 | 1243201.1231
70 | 2682593.3232 | 1243144.1505
71 | 2682594.1726 | 1243139.9805
72 | 2682615.1482 | 1243211.7866
73 | 2682617.5356 | 1243188.2267
74 | 2682618.1886 | 1243168.2376
75 | 2682618.3893 | 1243148.0398
76 | 2682623.7032 | 1243140.7211
77 | 2682633.8907 | 1243119.8254
78 | 2682620.6924 | 1243120.6554
79 | 2682609.5471 | 1243123.5155
80 | 2682651.4601 | 1243181.8358
81 | 2682652.9277 | 1243153.8564
82 | 2682474.4031 | 1243146.7936
83 | 2682474.1264 | 1243117.9467
84 | 2682601.2533 | 1243128.8149
85 | 2682598.0715 | 1243132.0801
86 | 2682593.3302 | 1243177.2579

## line_std_types
| c_nf_per_km | r_ohm_per_km | x_ohm_per_km | max_i_ka | type | q_mm2 | alpha | voltage_rating
NAYY 4x50 SE | 210 | 0.642 | 0.083 | 0.142 | cs | 50 | 0.00403 | LV
NAYY 4x120 SE | 264 | 0.225 | 0.08 | 0.242 | cs | 120 | 0.00403 | LV
NAYY 4x150 SE | 261 | 0.208 | 0.08 | 0.27 | cs | 150 | 0.00403 | LV
NA2XS2Y 1x95 RM/25 12/20 kV | 216 | 0.313 | 0.132 | 0.252 | cs | 95 | 0.00403 | MV
NA2XS2Y 1x185 RM/25 12/20 kV | 273 | 0.161 | 0.117 | 0.362 | cs | 185 | 0.00403 | MV
NA2XS2Y 1x240 RM/25 12/20 kV | 304 | 0.122 | 0.112 | 0.421 | cs | 240 | 0.00403 | MV
NA2XS2Y 1x95 RM/25 6/10 kV | 315 | 0.313 | 0.123 | 0.249 | cs | 95 | 0.00403 | MV
NA2XS2Y 1x185 RM/25 6/10 kV | 406 | 0.161 | 0.11 | 0.358 | cs | 185 | 0.00403 | MV
NA2XS2Y 1x240 RM/25 6/10 kV | 456 | 0.122 | 0.105 | 0.416 | cs | 240 | 0.00403 | MV
NA2XS2Y 1x150 RM/25 12/20 kV | 250 | 0.206 | 0.116 | 0.319 | cs | 150 | 0.00403 | MV
NA2XS2Y 1x120 RM/25 12/20 kV | 230 | 0.253 | 0.119 | 0.283 | cs | 120 | 0.00403 | MV
NA2XS2Y 1x70 RM/25 12/20 kV | 190 | 0.443 | 0.132 | 0.22 | cs | 70 | 0.00403 | MV
NA2XS2Y 1x150 RM/25 6/10 kV | 360 | 0.206 | 0.11 | 0.315 | cs | 150 | 0.00403 | MV
NA2XS2Y 1x120 RM/25 6/10 kV | 340 | 0.253 | 0.113 | 0.28 | cs | 120 | 0.00403 | MV
NA2XS2Y 1x70 RM/25 6/10 kV | 280 | 0.443 | 0.123 | 0.217 | cs | 70 | 0.00403 | MV
N2XS(FL)2Y 1x120 RM/35 64/110 kV | 112 | 0.153 | 0.166 | 0.366 | cs | 120 | 0.00393 | HV
N2XS(FL)2Y 1x185 RM/35 64/110 kV | 125 | 0.099 | 0.156 | 0.457 | cs | 185 | 0.00393 | HV
N2XS(FL)2Y 1x240 RM/35 64/110 kV | 135 | 0.075 | 0.149 | 0.526 | cs | 240 | 0.00393 | HV
N2XS(FL)2Y 1x300 RM/35 64/110 kV | 144 | 0.06 | 0.144 | 0.588 | cs | 300 | 0.00393 | HV
15-AL1/3-ST1A 0.4 | 11 | 1.8769 | 0.35 | 0.105 | ol | 16 | 0.00403 | LV
24-AL1/4-ST1A 0.4 | 11.25 | 1.2012 | 0.335 | 0.14 | ol | 24 | 0.00403 | LV
48-AL1/8-ST1A 0.4 | 12.2 | 0.5939 | 0.3 | 0.21 | ol | 48 | 0.00403 | LV
94-AL1/15-ST1A 0.4 | 13.2 | 0.306 | 0.29 | 0.35 | ol | 94 | 0.00403 | LV
34-AL1/6-ST1A 10.0 | 9.7 | 0.8342 | 0.36 | 0.17 | ol | 34 | 0.00403 | MV
48-AL1/8-ST1A 10.0 | 10.1 | 0.5939 | 0.35 | 0.21 | ol | 48 | 0.00403 | MV
70-AL1/11-ST1A 10.0 | 10.4 | 0.4132 | 0.339 | 0.29 | ol | 70 | 0.00403 | MV
94-AL1/15-ST1A 10.0 | 10.75 | 0.306 | 0.33 | 0.35 | ol | 94 | 0.00403 | MV
122-AL1/20-ST1A 10.0 | 11.1 | 0.2376 | 0.323 | 0.41 | ol | 122 | 0.00403 | MV
149-AL1/24-ST1A 10.0 | 11.25 | 0.194 | 0.315 | 0.47 | ol | 149 | 0.00403 | MV
34-AL1/6-ST1A 20.0 | 9.15 | 0.8342 | 0.382 | 0.17 | ol | 34 | 0.00403 | MV
48-AL1/8-ST1A 20.0 | 9.5 | 0.5939 | 0.372 | 0.21 | ol | 48 | 0.00403 | MV
70-AL1/11-ST1A 20.0 | 9.7 | 0.4132 | 0.36 | 0.29 | ol | 70 | 0.00403 | MV
94-AL1/15-ST1A 20.0 | 10 | 0.306 | 0.35 | 0.35 | ol | 94 | 0.00403 | MV
122-AL1/20-ST1A 20.0 | 10.3 | 0.2376 | 0.344 | 0.41 | ol | 122 | 0.00403 | MV
149-AL1/24-ST1A 20.0 | 10.5 | 0.194 | 0.337 | 0.47 | ol | 149 | 0.00403 | MV
184-AL1/30-ST1A 20.0 | 10.75 | 0.1571 | 0.33 | 0.535 | ol | 184 | 0.00403 | MV
243-AL1/39-ST1A 20.0 | 11 | 0.1188 | 0.32 | 0.645 | ol | 243 | 0.00403 | MV
48-AL1/8-ST1A 110.0 | 8 | 0.5939 | 0.46 | 0.21 | ol | 48 | 0.00403 | HV
70-AL1/11-ST1A 110.0 | 8.4 | 0.4132 | 0.45 | 0.29 | ol | 70 | 0.00403 | HV
94-AL1/15-ST1A 110.0 | 8.65 | 0.306 | 0.44 | 0.35 | ol | 94 | 0.00403 | HV
122-AL1/20-ST1A 110.0 | 8.5 | 0.2376 | 0.43 | 0.41 | ol | 122 | 0.00403 | HV
149-AL1/24-ST1A 110.0 | 8.75 | 0.194 | 0.41 | 0.47 | ol | 149 | 0.00403 | HV
184-AL1/30-ST1A 110.0 | 8.8 | 0.1571 | 0.4 | 0.535 | ol | 184 | 0.00403 | HV
243-AL1/39-ST1A 110.0 | 9 | 0.1188 | 0.39 | 0.645 | ol | 243 | 0.00403 | HV
305-AL1/39-ST1A 110.0 | 9.2 | 0.0949 | 0.38 | 0.74 | ol | 305 | 0.00403 | HV
490-AL1/64-ST1A 110.0 | 9.75 | 0.059 | 0.37 | 0.96 | ol | 490 | 0.00403 | HV
679-AL1/86-ST1A 110.0 | 9.95 | 0.042 | 0.36 | 1.15 | ol | 679 | 0.00403 | HV
490-AL1/64-ST1A 220.0 | 10 | 0.059 | 0.285 | 0.96 | ol | 490 | 0.00403 | HV
679-AL1/86-ST1A 220.0 | 11.7 | 0.042 | 0.275 | 1.15 | ol | 679 | 0.00403 | HV
490-AL1/64-ST1A 380.0 | 11 | 0.059 | 0.253 | 0.96 | ol | 490 | 0.00403 | HV
679-AL1/86-ST1A 380.0 | 14.6 | 0.042 | 0.25 | 1.15 | ol | 679 | 0.00403 | HV

## trafo_std_types
| i0_percent | pfe_kw | vkr_percent | sn_mva | vn_lv_kv | vn_hv_kv | vk_percent | shift_degree | vector_group | tap_side | tap_neutral | tap_min | tap_max | tap_step_degree | tap_step_percent | tap_phase_shifter
160 MVA 380/110 kV | 0.06 | 60 | 0.25 | 160 | 110 | 380 | 12.2 | 0 | Yy0 | hv | 0 | -9 | 9 | 0 | 1.5 | FALSE
100 MVA 220/110 kV | 0.06 | 55 | 0.26 | 100 | 110 | 220 | 12 | 0 | Yy0 | hv | 0 | -9 | 9 | 0 | 1.5 | FALSE
63 MVA 110/20 kV | 0.04 | 22 | 0.32 | 63 | 20 | 110 | 18 | 150 | YNd5 | hv | 0 | -9 | 9 | 0 | 1.5 | FALSE
40 MVA 110/20 kV | 0.05 | 18 | 0.34 | 40 | 20 | 110 | 16.2 | 150 | YNd5 | hv | 0 | -9 | 9 | 0 | 1.5 | FALSE
25 MVA 110/20 kV | 0.07 | 14 | 0.41 | 25 | 20 | 110 | 12 | 150 | YNd5 | hv | 0 | -9 | 9 | 0 | 1.5 | FALSE
63 MVA 110/10 kV | 0.04 | 22 | 0.32 | 63 | 10 | 110 | 18 | 150 | YNd5 | hv | 0 | -9 | 9 | 0 | 1.5 | FALSE
40 MVA 110/10 kV | 0.05 | 18 | 0.34 | 40 | 10 | 110 | 16.2 | 150 | YNd5 | hv | 0 | -9 | 9 | 0 | 1.5 | FALSE
25 MVA 110/10 kV | 0.07 | 14 | 0.41 | 25 | 10 | 110 | 12 | 150 | YNd5 | hv | 0 | -9 | 9 | 0 | 1.5 | FALSE
0.25 MVA 20/0.4 kV | 0.32 | 0.8 | 1.44 | 0.25 | 0.4 | 20 | 6 | 150 | Yzn5 | hv | 0 | -2 | 2 | 0 | 2.5 | FALSE
0.4 MVA 20/0.4 kV | 0.3375 | 1.35 | 1.425 | 0.4 | 0.4 | 20 | 6 | 150 | Dyn5 | hv | 0 | -2 | 2 | 0 | 2.5 | FALSE
0.63 MVA 20/0.4 kV | 0.2619 | 1.65 | 1.206 | 0.63 | 0.4 | 20 | 6 | 150 | Dyn5 | hv | 0 | -2 | 2 | 0 | 2.5 | FALSE
0.25 MVA 10/0.4 kV | 0.24 | 0.6 | 1.2 | 0.25 | 0.4 | 10 | 4 | 150 | Dyn5 | hv | 0 | -2 | 2 | 0 | 2.5 | FALSE
0.4 MVA 10/0.4 kV | 0.2375 | 0.95 | 1.325 | 0.4 | 0.4 | 10 | 4 | 150 | Dyn5 | hv | 0 | -2 | 2 | 0 | 2.5 | FALSE
0.63 MVA 10/0.4 kV | 0.1873 | 1.18 | 1.0794 | 0.63 | 0.4 | 10 | 4 | 150 | Dyn5 | hv | 0 | -2 | 2 | 0 | 2.5 | FALSE

## trafo3w_std_types
| sn_hv_mva | sn_mv_mva | sn_lv_mva | vn_hv_kv | vn_mv_kv | vn_lv_kv | vk_hv_percent | vk_mv_percent | vk_lv_percent | vkr_hv_percent | vkr_mv_percent | vkr_lv_percent | pfe_kw | i0_percent | shift_mv_degree | shift_lv_degree | vector_group | tap_side | tap_neutral | tap_min | tap_max | tap_step_percent
63/25/38 MVA 110/20/10 kV | 63 | 25 | 38 | 110 | 20 | 10 | 10.4 | 10.4 | 10.4 | 0.28 | 0.32 | 0.35 | 35 | 0.89 | 0 | 0 | YN0yn0yn0 | hv | 0 | -10 | 10 | 1.2
63/25/38 MVA 110/10/10 kV | 63 | 25 | 38 | 110 | 10 | 10 | 10.4 | 10.4 | 10.4 | 0.28 | 0.32 | 0.35 | 35 | 0.89 | 0 | 0 | YN0yn0yn0 | hv | 0 | -10 | 10 | 1.2

## fuse_std_types
| fuse_type | i_rated_a | t_avg | t_min | t_total | x_avg | x_min | x_total
HV 100A | HV 100A | 100 | 0 | [10.0, 3.64, 0.854, 0.281, 0.1, 0.0531, 0.022, 0.01] | [10.0, 4.267, 1.21, 0.403, 0.1, 0.058, 0.022, 0.01] | 0 | [300.0, 350.0, 450.0, 550.0, 700.0, 850.0, 1200.0, 1752.0] | [600.0, 700.0, 900.0, 1150.0, 1665.0, 2000.0, 3000.0, 4313.0]
HV 10A | HV 10A | 10 | 0 | [10.0, 1675.0, 0.344, 0.156, 0.1, 0.0417, 0.0171, 0.01] | [10.0, 1.3, 0.3, 0.155, 0.1, 0.0555, 0.023, 0.01] | 0 | [30.0, 32.0, 35.0, 37.0, 39.0, 50.0, 70.0, 88.0] | [60.0, 70.0, 80.0, 87.0, 94.0, 110.0, 150.0, 216.0]
HV 125A | HV 125A | 125 | 0 | [10.0, 1.82, 0.344, 0.1, 0.0467, 0.0269, 0.01] | [10.0, 2.478, 0.426, 0.1, 0.0427, 0.0211, 0.01] | 0 | [375.0, 500.0, 700.0, 925.0, 1200.0, 1500.0, 2341.0] | [750.0, 1000.0, 1500.0, 2200.0, 3000.0, 4000.0, 5765.0]
HV 160A | HV 160A | 160 | 0 | [10.0, 4.15, 1.03, 0.198, 0.1, 0.051, 0.0172, 0.01] | [10.0, 2.3, 0.734, 0.274, 0.1, 0.046, 0.0177, 0.01] | 0 | [480.0, 550.0, 700.0, 1000.0, 1260.0, 1600.0, 2500.0, 3227.0] | [960.0, 1300.0, 1700.0, 2200.0, 2996.0, 4000.0, 6000.0, 7946.0]
HV 16A | HV 16A | 16 | 0 | [10.0, 0.352, 0.164, 0.1, 0.0649, 0.0342, 0.01] | [10.0, 2.34, 0.722, 0.181, 0.1, 0.055, 0.0296, 0.01] | 0 | [48.0, 60.0, 65.0, 71.0, 80.0, 100.0, 162.0] | [96.0, 110.0, 125.0, 150.0, 168.0, 200.0, 250.0, 398.0]
HV 200A | HV 200A | 200 | 0 | [10.0, 4.267, 1.21, 0.403, 0.1, 0.058, 0.022, 0.01] | [10.0, 3.73, 1.654, 0.328, 0.1, 0.0531, 0.019, 0.01] | 0 | [600.0, 700.0, 900.0, 1150.0, 1665.0, 2000.0, 3000.0, 4313.0] | [1200.0, 1500.0, 1800.0, 2700.0, 3960.0, 5000.0, 7500.0, 10620.0]
HV 20A | HV 20A | 20 | 0 | [10.0, 1.3, 0.3, 0.155, 0.1, 0.0555, 0.023, 0.01] | [10.0, 1.3, 0.161, 0.1, 0.0611, 0.0399, 0.0141, 0.01] | 0 | [60.0, 70.0, 80.0, 87.0, 94.0, 110.0, 150.0, 216.0] | [120.0, 150.0, 200.0, 223.0, 260.0, 300.0, 450.0, 532.0]
HV 25A | HV 25A | 25 | 0 | [10.0, 2.512, 0.833, 0.299, 0.1, 0.0372, 0.0223, 0.01] | [10.0, 3.125, 0.597, 0.198, 0.1, 0.0378, 0.022, 0.01] | 0 | [75.0, 82.0, 90.0, 100.0, 124.0, 170.0, 200.0, 289.0] | [150.0, 170.0, 210.0, 250.0, 294.0, 400.0, 500.0, 711.0]
HV 31.5A | HV 31.5A | 31.5 | 0 | [10.0, 2.34, 0.722, 0.181, 0.1, 0.055, 0.0296, 0.01] | [10.0, 2.84, 0.368, 0.164, 0.1, 0.0621, 0.0378, 0.0195, 0.01] | 0 | [95.0, 110.0, 125.0, 150.0, 165.0, 200.0, 250.0, 390.0] | [189.0, 220.0, 300.0, 350.0, 393.0, 450.0, 530.0, 700.0, 960.0]
HV 40A | HV 40A | 40 | 0 | [10.0, 1.3, 0.161, 0.1, 0.0611, 0.0399, 0.0141, 0.01] | [10.0, 2.05, 0.369, 0.198, 0.1, 0.051, 0.0298, 0.01] | 0 | [120.0, 150.0, 200.0, 223.0, 260.0, 300.0, 450.0, 532.0] | [240.0, 300.0, 400.0, 450.0, 530.0, 650.0, 800.0, 1311.0]
HV 50A | HV 50A | 50 | 0 | [10.0, 3.215, 0.597, 0.198, 0.1, 0.0378, 0.022, 0.01] | [10.0, 3.64, 0.854, 0.281, 0.1, 0.0531, 0.022, 0.01] | 0 | [150.0, 170.0, 210.0, 250.0, 294.0, 400.0, 500.0, 711.0] | [300.0, 350.0, 450.0, 550.0, 700.0, 850.0, 1200.0, 1752.0]
HV 6.3A | HV 6.3A | 6.3 | 0 | [10.0, 1.39, 0.344, 0.168, 0.1, 0.056, 0.0263, 0.01] | [10.0, 1.711, 0.516, 0.198, 0.1, 0.0634, 0.0303, 0.01] | 0 | [19.0, 19.5, 20.4, 20.8, 22.0, 25.0, 32.0, 48.0] | [38.0, 40.0, 43.0, 48.0, 53.0, 60.0, 75.0, 118.0]
HV 63A | HV 63A | 63 | 0 | [10.0, 2.84, 0.368, 0.164, 0.1, 0.0621, 0.0378, 0.0195, 0.01] | [10.0, 1.82, 0.344, 0.1, 0.0467, 0.0269, 0.01] | 0 | [189.0, 220.0, 300.0, 350.0, 393.0, 450.0, 530.0, 700.0, 961.0] | [378.0, 500.0, 700.0, 934.0, 1200.0, 1500.0, 2366.0]
HV 80A | HV 80A | 80 | 0 | [10.0, 2.05, 0.369, 0.198, 0.1, 0.051, 0.0298, 0.01] | [10.0, 4.15, 1.03, 0.198, 0.1, 0.051, 0.0172, 0.01] | 0 | [240.0, 300.0, 400.0, 450.0, 530.0, 650.0, 800.0, 1311.0] | [480.0, 550.0, 700.0, 1000.0, 1260.0, 1600.0, 2500.0, 3227.0]
Siemens NH-1-100 | Siemens NH-1-100 | 100 | [5400.0, 2000.0, 400.0, 20.0, 1.0, 0.2, 0.012, 0.004] | 0 | 0 | [150.0, 190.0, 250.0, 430.0, 900.0, 1250.0, 2700.0, 3600.0] | 0 | 0
Siemens NH-1-125 | Siemens NH-1-125 | 125 | [4800.0, 120.0, 7.0, 0.1, 0.004] | 0 | 0 | [180.0, 400.0, 740.0, 2000.0, 4250.0] | 0 | 0
Siemens NH-1-16 | Siemens NH-1-16 | 16 | [4000.0, 400.0, 2.0, 0.1, 0.04, 0.01] | 0 | 0 | [26.0, 35.0, 75.0, 150.0, 200.0, 300.0] | 0 | 0
Siemens NH-1-160 | Siemens NH-1-160 | 160 | [4800.0, 120.0, 7.0, 0.1, 0.004] | 0 | 0 | [210.0, 500.0, 900.0, 2300.0, 5000.0] | 0 | 0
Siemens NH-1-25 | Siemens NH-1-25 | 25 | [4000.0, 1000.0, 10.0, 0.2, 0.02, 0.01] | 0 | 0 | [40.0, 50.0, 100.0, 210.0, 400.0, 500.0] | 0 | 0
Siemens NH-1-50 | Siemens NH-1-50 | 50 | [4000.0, 40.0, 4.0, 1.0, 0.02, 0.01] | 0 | 0 | [86.0, 200.0, 300.0, 400.0, 1000.0, 1280.0] | 0 | 0
Siemens NH-1-63 | Siemens NH-1-63 | 63 | [4000.0, 100.0, 10.0, 2.0, 0.04, 0.01] | 0 | 0 | [100.0, 200.0, 300.0, 400.0, 1000.0, 1500.0] | 0 | 0
Siemens NH-1-80 | Siemens NH-1-80 | 80 | [4800.0, 120.0, 7.0, 0.1, 0.01] | 0 | 0 | [150.58, 250.0, 450.0, 1150.0, 2470.0] | 0 | 0
Siemens NH-2-1000 | Siemens NH-2-1000 | 1000 | [4800.0, 120.0, 7.0, 0.1, 0.004] | 0 | 0 | [1900.0, 3500.0, 8400.0, 24000.0, 52000.0] | 0 | 0
Siemens NH-2-200 | Siemens NH-2-200 | 200 | [4800.0, 120.0, 7.0, 0.1, 0.004] | 0 | 0 | [280.0, 650.0, 1200.0, 3000.0, 7000.0] | 0 | 0
Siemens NH-2-224 | Siemens NH-2-224 | 224 | [4800.0, 120.0, 7.0, 0.2, 0.04, 0.004] | 0 | 0 | [400.0, 750.0, 1453.0, 3025.0, 4315.0, 7600.0] | 0 | 0
Siemens NH-2-250 | Siemens NH-2-250 | 250 | [4800.0, 120.0, 7.0, 0.1, 0.004] | 0 | 0 | [450.0, 800.0, 1650.0, 4000.0, 8500.0] | 0 | 0
Siemens NH-2-315 | Siemens NH-2-315 | 315 | [4800.0, 120.0, 7.0, 0.1, 0.004] | 0 | 0 | [550.0, 920.0, 1900.0, 5000.0, 11000.0] | 0 | 0
Siemens NH-2-355 | Siemens NH-2-355 | 355 | [4800.0, 120.0, 6.0, 0.1, 0.004] | 0 | 0 | [650.0, 1116.27, 2350.0, 5840.0, 12790.0] | 0 | 0
Siemens NH-2-400 | Siemens NH-2-400 | 400 | [4800.0, 120.0, 7.0, 0.1, 0.004] | 0 | 0 | [720.0, 1350.0, 2800.0, 6500.0, 15000.0] | 0 | 0
Siemens NH-2-425 | Siemens NH-2-425 | 425 | [4800.0, 120.0, 7.0, 0.1, 0.004] | 0 | 0 | [850.0, 1500.0, 3050.0, 7500.0, 16500.0] | 0 | 0
Siemens NH-2-630 | Siemens NH-2-630 | 630 | [4800.0, 120.0, 7.0, 0.1, 0.004] | 0 | 0 | [1200.0, 2000.0, 4800.0, 12000.0, 26000.0] | 0 | 0

## res_bus
| vm_pu | va_degree | p_mw | q_mvar
0 | 0.98085 | -0.36745 | 0.0204 | 0.0051126
1 | 0.9801 | -0.3821 | 0.0045646 | 0.001144
2 | 0.98141 | -0.35639 | 0 | 0
3 | 0.97965 | -0.39084 | 0.0044972 | 0.0011271
4 | 0.98012 | -0.38156 | 0 | 0
5 | 0.98646 | -0.25842 | 0 | 0
6 | 0.9793 | -0.39782 | 0.0045842 | 0.0011489
7 | 0.97918 | -0.40007 | 0 | 0
8 | 0.97913 | -0.40104 | 0.012462 | 0.0031232
9 | 0.97863 | -0.41083 | 0.0019458 | 0.00048765
10 | 0.97717 | -0.43936 | 0 | 0
11 | 0.97749 | -0.43304 | 0 | 0
12 | 0.97587 | -0.46492 | 0.00823 | 0.0020626
13 | 0.97847 | -0.41392 | 0.0061735 | 0.0015472
14 | 0.99361 | -0.12235 | 0 | 0
15 | 0.99357 | -0.12321 | 0.0032134 | 0.00080536
16 | 0.99363 | -0.12189 | 0.0052202 | 0.0013083
17 | 0.98714 | -0.24523 | 0.005821 | 0.0014589
18 | 0.99141 | -0.16447 | 0 | 0
19 | 0.99175 | -0.15794 | 0.0055447 | 0.0013896
20 | 0.99124 | -0.16775 | 0.011434 | 0.0028655
21 | 0.99364 | -0.12166 | 0 | 0
22 | 0.99352 | -0.12397 | 0.005186 | 0.0012997
23 | 0.99371 | -0.12037 | 0.0057932 | 0.0014519
24 | 0.97565 | -0.46928 | 0 | 0
25 | 0.97545 | -0.47322 | 0.0083344 | 0.0020888
26 | 0.97497 | -0.4826 | 0 | 0
27 | 0.97484 | -0.48535 | 0.0083593 | 0.002095
28 | 0.97503 | -0.48157 | 0.0083404 | 0.0020903
29 | 0.97908 | -0.40219 | 0.0044583 | 0.0011173
30 | 0.99494 | -0.096236 | 0.0057829 | 0.0014493
31 | 0.995 | -0.095041 | 0 | 0
32 | 0.97904 | -0.40299 | 0.00028423 | 7.1235e-05
33 | 0.97904 | -0.40286 | 0.0072221 | 0.00181
34 | 0.97828 | -0.41764 | 0.017674 | 0.0044296
35 | 0.97691 | -0.4446 | 0.0026495 | 0.00066404
36 | 0.97694 | -0.44412 | 0.0026389 | 0.00066136
37 | 0.99377 | -0.11933 | 0.004859 | 0.0012178
38 | 0.99417 | -0.11107 | 0.0046945 | 0.0011766
39 | 0.99425 | -0.10953 | 0.0047165 | 0.0011821
40 | 0.9884 | -0.22095 | 0.0032115 | 0.00080487
41 | 0.99189 | -0.15509 | 0.0014637 | 0.00036684
42 | 0.99399 | -0.11496 | 0.0026701 | 0.00066918
43 | 0.98832 | -0.2239 | 0 | 0
44 | 0.98792 | -0.23179 | 0 | 0
45 | 0.9899 | -0.19335 | 0.0071677 | 0.0017964
46 | 0.98636 | -0.26207 | 0.010814 | 0.0027104
47 | 0.98641 | -0.261 | 0.0055276 | 0.0013853
48 | 0.98684 | -0.25278 | 0 | 0
49 | 0.98742 | -0.2415 | 0.01409 | 0.0035313
50 | 0.98063 | -0.37343 | 0 | 0
51 | 0.98231 | -0.3407 | 0 | 0
52 | 0.97972 | -0.39133 | 0.0304 | 0.0076189
53 | 0.98445 | -0.299 | 0.0095254 | 0.0023873
54 | 0.987 | -0.24945 | 0 | 0
55 | 0.99221 | -0.149 | 0 | 0
56 | 0.98698 | -0.24986 | 0.00084913 | 0.00021281
57 | 0.99447 | -0.10563 | 0 | 0
58 | 0.99416 | -0.11165 | 0.0045925 | 0.001151
59 | 0.99527 | -0.090348 | 0 | 0
60 | 0.99626 | -0.071359 | 0.0050792 | 0.001273
61 | 0.99483 | -0.098764 | 0.0045134 | 0.0011312
62 | 0.99328 | -0.12756 | 0.0040783 | 0.0010221
63 | 0.99218 | -0.14852 | 0.0087247 | 0.0021866
64 | 0.99468 | -0.10081 | 0.0044949 | 0.0011265
65 | 0.99043 | -0.182 | 0.0056531 | 0.0014168
66 | 0.99614 | -0.073133 | 0 | 0
67 | 0.98904 | -0.20868 | 0.0056916 | 0.0014265
68 | 0.99907 | -0.017634 | 0.0023928 | 0.00059968
69 | 0.99526 | -0.090146 | 0.0058356 | 0.0014625
70 | 0.99955 | -0.0084828 | 0.0041573 | 0.0010419
71 | 1 | 0 | -0.40286 | -0.10251
72 | 0.99437 | -0.10727 | 0 | 0
73 | 0.99395 | -0.11538 | 0.0055936 | 0.0014019
74 | 0.9937 | -0.12026 | 0.0053045 | 0.0013294
75 | 0.99354 | -0.1233 | 0.0056111 | 0.0014063
76 | 0.99351 | -0.12395 | 0.002909 | 0.00072907
77 | 0.99655 | -0.065778 | 0 | 0
78 | 0.99745 | -0.048642 | 0.0043126 | 0.0010809
79 | 0.99826 | -0.033091 | 0.004608 | 0.0011549
80 | 0.99397 | -0.11533 | 0.0050015 | 0.0012535
81 | 0.99444 | -0.10629 | 0.0048284 | 0.0012101
82 | 0.97752 | -0.43265 | 0.0091018 | 0.0022811
83 | 0.97706 | -0.44175 | 0.011996 | 0.0030066
84 | 0.99898 | -0.019362 | 0.0043871 | 0.0010995
85 | 0.99932 | -0.012949 | 0.0064403 | 0.0016141
86 | 0.99998 | 149.9956 | 0 | 0

## res_line
| p_from_mw | q_from_mvar | p_to_mw | q_to_mvar | pl_mw | ql_mvar | i_from_ka | i_to_ka | i_ka | vm_from_pu | va_from_degree | vm_to_pu | va_to_degree | loading_percent
0 | 0.025646 | 0.0064394 | -0.025628 | -0.0064283 | 1.7905e-05 | 1.1062e-05 | 0.03891 | 0.038911 | 0.038911 | 0.98085 | -0.36745 | 0.9801 | -0.3821 | 10.6897
1 | -0.046045 | -0.011552 | 0.046069 | 0.011567 | 2.4289e-05 | 1.5377e-05 | 0.069858 | 0.069858 | 0.069858 | 0.98085 | -0.36745 | 0.98141 | -0.35639 | 19.1918
2 | 0.021063 | 0.0052843 | -0.021054 | -0.005279 | 8.7746e-06 | 5.3276e-06 | 0.03198 | 0.031981 | 0.031981 | 0.9801 | -0.3821 | 0.97965 | -0.39084 | 8.7859
3 | 0.098302 | 0.024787 | -0.098184 | -0.024711 | 0.00011823 | 7.5489e-05 | 0.1491 | 0.1491 | 0.1491 | 0.98141 | -0.35639 | 0.98012 | -0.38156 | 40.9612
4 | -0.14437 | -0.036354 | 0.14505 | 0.036787 | 0.00067975 | 0.00043312 | 0.21896 | 0.21896 | 0.21896 | 0.98141 | -0.35639 | 0.98646 | -0.25842 | 30.0765
5 | 0.016557 | 0.0041519 | -0.016552 | -0.0041486 | 5.5099e-06 | 3.234e-06 | 0.02515 | 0.02515 | 0.02515 | 0.97965 | -0.39084 | 0.9793 | -0.39782 | 6.9093
6 | 0.041547 | 0.010474 | -0.04151 | -0.01045 | 3.6772e-05 | 2.3224e-05 | 0.063098 | 0.063098 | 0.063098 | 0.98012 | -0.38156 | 0.97918 | -0.40007 | 17.3345
7 | 0.056637 | 0.014237 | -0.056584 | -0.014204 | 5.2637e-05 | 3.3449e-05 | 0.086001 | 0.086001 | 0.086001 | 0.98012 | -0.38156 | 0.97913 | -0.40104 | 23.6267
8 | -0.14505 | -0.036787 | 0.14514 | 0.036846 | 9.2029e-05 | 5.8637e-05 | 0.21896 | 0.21896 | 0.21896 | 0.98646 | -0.25842 | 0.98714 | -0.24523 | 30.0764
9 | 0.011967 | 0.0029997 | -0.011965 | -0.0029984 | 2.4874e-06 | 1.3396e-06 | 0.018184 | 0.018184 | 0.018184 | 0.9793 | -0.39782 | 0.97908 | -0.40219 | 4.9957
10 | 0.04151 | 0.01045 | -0.041488 | -0.010437 | 2.134e-05 | 1.3478e-05 | 0.063098 | 0.063098 | 0.063098 | 0.97918 | -0.40007 | 0.97863 | -0.41083 | 17.3345
11 | 0.044123 | 0.011081 | -0.044088 | -0.011059 | 3.491e-05 | 2.2083e-05 | 0.067063 | 0.067063 | 0.067063 | 0.97913 | -0.40104 | 0.97828 | -0.41764 | 18.4239
12 | 0.039543 | 0.0099492 | -0.039537 | -0.0099456 | 5.8414e-06 | 3.6844e-06 | 0.060139 | 0.060139 | 0.060139 | 0.97863 | -0.41083 | 0.97847 | -0.41392 | 16.5218
13 | -0.033323 | -0.0083729 | 0.033333 | 0.0083792 | 1.0055e-05 | 6.3046e-06 | 0.050751 | 0.050751 | 0.050751 | 0.97717 | -0.43936 | 0.97749 | -0.43304 | 13.9426
14 | 0.033323 | 0.0083729 | -0.033282 | -0.0083475 | 4.0611e-05 | 2.5465e-05 | 0.050751 | 0.050751 | 0.050751 | 0.97717 | -0.43936 | 0.97587 | -0.46492 | 13.9426
15 | -0.033333 | -0.0083792 | 0.033363 | 0.0083983 | 3.0459e-05 | 1.9098e-05 | 0.050751 | 0.050751 | 0.050751 | 0.97749 | -0.43304 | 0.97847 | -0.41392 | 13.9426
16 | 0.025052 | 0.0062848 | -0.025047 | -0.0062816 | 5.2048e-06 | 3.2123e-06 | 0.038202 | 0.038202 | 0.038202 | 0.97587 | -0.46492 | 0.97565 | -0.46928 | 10.4951
17 | 0.0032135 | 0.00080524 | -0.0032134 | -0.00080536 | 1.3141e-07 | -1.1186e-07 | 0.0048125 | 0.0048126 | 0.0048126 | 0.99361 | -0.12235 | 0.99357 | -0.12321 | 1.3221
18 | -0.0032135 | -0.00080524 | 0.0032136 | 0.00080518 | 7.1261e-08 | -6.0669e-08 | 0.0048125 | 0.0048125 | 0.0048125 | 0.99361 | -0.12235 | 0.99363 | -0.12189 | 1.3221
19 | -0.0084338 | -0.0021135 | 0.0084348 | 0.0021139 | 1.0277e-06 | 4.3517e-07 | 0.01263 | 0.01263 | 0.01263 | 0.99363 | -0.12189 | 0.99377 | -0.11933 | 3.4698
20 | -0.15096 | -0.038305 | 0.15114 | 0.038417 | 0.00017651 | 0.0001125 | 0.22773 | 0.22773 | 0.22773 | 0.98714 | -0.24523 | 0.9884 | -0.22095 | 31.2816
21 | -0.011435 | -0.0028665 | 0.011439 | 0.0028683 | 3.5573e-06 | 1.8613e-06 | 0.017164 | 0.017164 | 0.017164 | 0.99141 | -0.16447 | 0.99175 | -0.15794 | 4.7153
22 | 0.011435 | 0.0028665 | -0.011434 | -0.0028655 | 1.789e-06 | 9.3618e-07 | 0.017164 | 0.017164 | 0.017164 | 0.99141 | -0.16447 | 0.99124 | -0.16775 | 4.7153
23 | -0.016984 | -0.004258 | 0.016986 | 0.0042593 | 2.3042e-06 | 1.3526e-06 | 0.025483 | 0.025483 | 0.025483 | 0.99175 | -0.15794 | 0.99189 | -0.15509 | 7.0008
24 | 0.0051866 | 0.0012998 | -0.005186 | -0.0012997 | 5.7109e-07 | 3.8557e-08 | 0.0077671 | 0.0077672 | 0.0077672 | 0.99364 | -0.12166 | 0.99352 | -0.12397 | 2.1338
25 | -0.0051866 | -0.0012998 | 0.0051869 | 0.0012998 | 3.1826e-07 | 2.1449e-08 | 0.0077671 | 0.007767 | 0.0077671 | 0.99364 | -0.12166 | 0.99371 | -0.12037 | 2.1338
26 | -0.01098 | -0.0027517 | 0.010983 | 0.0027532 | 2.8277e-06 | 1.4483e-06 | 0.016442 | 0.016442 | 0.016442 | 0.99371 | -0.12037 | 0.99399 | -0.11496 | 4.517
27 | 0.025047 | 0.0062816 | -0.025042 | -0.0062787 | 4.694e-06 | 2.897e-06 | 0.038202 | 0.038202 | 0.038202 | 0.97565 | -0.46928 | 0.97545 | -0.47322 | 10.4951
28 | 0.016708 | 0.0041899 | -0.016701 | -0.004186 | 6.6503e-06 | 3.9156e-06 | 0.025488 | 0.025488 | 0.025488 | 0.97545 | -0.47322 | 0.97503 | -0.48157 | 7.0023
29 | 0.0083604 | 0.0020955 | -0.0083593 | -0.002095 | 1.0945e-06 | 4.7696e-07 | 0.01276 | 0.01276 | 0.01276 | 0.97497 | -0.4826 | 0.97484 | -0.48535 | 3.5055
30 | -0.0083604 | -0.0020955 | 0.0083608 | 0.0020957 | 4.1173e-07 | 1.794e-07 | 0.01276 | 0.01276 | 0.01276 | 0.97497 | -0.4826 | 0.97503 | -0.48157 | 3.5054
31 | 0.0075066 | 0.001881 | -0.0075064 | -0.0018809 | 2.4048e-07 | 9.1945e-08 | 0.011409 | 0.011409 | 0.011409 | 0.97908 | -0.40219 | 0.97904 | -0.40286 | 3.1342
32 | -0.0057829 | -0.0014493 | 0.0057832 | 0.0014494 | 3.2902e-07 | 5.8232e-08 | 0.0086488 | 0.0086487 | 0.0086488 | 0.99494 | -0.096236 | 0.995 | -0.095041 | 2.376
33 | 0.028859 | 0.0072429 | -0.028843 | -0.0072325 | 1.6825e-05 | 1.0455e-05 | 0.043162 | 0.043163 | 0.043163 | 0.995 | -0.095041 | 0.99437 | -0.10727 | 11.8579
34 | -0.034643 | -0.0086923 | 0.034651 | 0.0086974 | 8.0886e-06 | 5.0723e-06 | 0.051811 | 0.051811 | 0.051811 | 0.995 | -0.095041 | 0.99526 | -0.090146 | 14.2338
35 | -0.00028423 | -7.1235e-05 | 0.00028423 | 7.0912e-05 | 1.8045e-09 | -3.2317e-07 | 0.000432 | 0.00043188 | 0.000432 | 0.97904 | -0.40299 | 0.97904 | -0.40286 | 0.11868
36 | 0.026414 | 0.0066292 | -0.026395 | -0.0066175 | 1.8894e-05 | 1.1701e-05 | 0.04018 | 0.04018 | 0.04018 | 0.97828 | -0.41764 | 0.97752 | -0.43265 | 11.0384
37 | -0.0026495 | -0.00066404 | 0.0026496 | 0.00066395 | 6.0294e-08 | -8.5017e-08 | 0.0040357 | 0.0040357 | 0.0040357 | 0.97691 | -0.4446 | 0.97694 | -0.44412 | 1.1087
38 | -0.0052885 | -0.0013253 | 0.0052891 | 0.0013254 | 5.9796e-07 | 7.4938e-08 | 0.008055 | 0.0080549 | 0.008055 | 0.97694 | -0.44412 | 0.97706 | -0.44175 | 2.2129
39 | -0.013294 | -0.0033317 | 0.013296 | 0.0033331 | 2.5313e-06 | 1.3993e-06 | 0.019906 | 0.019905 | 0.019906 | 0.99377 | -0.11933 | 0.99397 | -0.11533 | 5.4685
40 | -0.0046945 | -0.0011766 | 0.0046949 | 0.0011765 | 3.4604e-07 | -2.0913e-08 | 0.0070265 | 0.0070264 | 0.0070265 | 0.99417 | -0.11107 | 0.99425 | -0.10953 | 1.9304
41 | -0.0094113 | -0.0023586 | 0.0094124 | 0.0023591 | 1.0105e-06 | 4.7053e-07 | 0.014085 | 0.014085 | 0.014085 | 0.99425 | -0.10953 | 0.99437 | -0.10727 | 3.8695
42 | -0.15435 | -0.039222 | 0.15444 | 0.03928 | 9.1232e-05 | 5.8158e-05 | 0.23256 | 0.23256 | 0.23256 | 0.9884 | -0.22095 | 0.98904 | -0.20868 | 31.9457
43 | -0.01845 | -0.0046262 | 0.018455 | 0.0046294 | 5.3573e-06 | 3.1879e-06 | 0.027679 | 0.027679 | 0.027679 | 0.99189 | -0.15509 | 0.99221 | -0.149 | 7.604
44 | -0.013653 | -0.0034223 | 0.013655 | 0.0034235 | 2.1565e-06 | 1.2017e-06 | 0.020439 | 0.020439 | 0.020439 | 0.99399 | -0.11496 | 0.99416 | -0.11165 | 5.6151
45 | 0.071528 | 0.018047 | -0.071501 | -0.01803 | 2.7008e-05 | 1.7205e-05 | 0.10774 | 0.10774 | 0.10774 | 0.98832 | -0.2239 | 0.98792 | -0.23179 | 29.5975
46 | -0.071528 | -0.018047 | 0.071633 | 0.018114 | 0.00010483 | 6.678e-05 | 0.10774 | 0.10773 | 0.10774 | 0.98832 | -0.2239 | 0.9899 | -0.19335 | 29.5975
47 | 0.041039 | 0.010385 | -0.041004 | -0.010363 | 3.4734e-05 | 2.192e-05 | 0.061849 | 0.061849 | 0.061849 | 0.98792 | -0.23179 | 0.987 | -0.24945 | 16.9915
48 | 0.030462 | 0.007645 | -0.030448 | -0.0076362 | 1.4091e-05 | 8.7901e-06 | 0.045886 | 0.045886 | 0.045886 | 0.98792 | -0.23179 | 0.98742 | -0.2415 | 12.6062
49 | -0.0788 | -0.01991 | 0.078968 | 0.020017 | 0.0001679 | 0.00010705 | 0.11851 | 0.11851 | 0.11851 | 0.9899 | -0.19335 | 0.99221 | -0.149 | 32.5575
50 | -0.010814 | -0.0027104 | 0.010815 | 0.0027106 | 5.476e-07 | 2.8043e-07 | 0.016315 | 0.016315 | 0.016315 | 0.98636 | -0.26207 | 0.98641 | -0.261 | 4.482
51 | -0.016343 | -0.004096 | 0.016349 | 0.0040997 | 6.4019e-06 | 3.7385e-06 | 0.024653 | 0.024653 | 0.024653 | 0.98641 | -0.261 | 0.98684 | -0.25278 | 6.7728
52 | -0.016349 | -0.0040997 | 0.016358 | 0.0041049 | 8.7985e-06 | 5.1375e-06 | 0.024653 | 0.024653 | 0.024653 | 0.98684 | -0.25278 | 0.98742 | -0.2415 | 6.7728
53 | -0.030426 | -0.0076351 | 0.030473 | 0.0076648 | 4.7566e-05 | 2.969e-05 | 0.046172 | 0.046172 | 0.046172 | 0.98063 | -0.37343 | 0.98231 | -0.3407 | 12.6846
54 | 0.030426 | 0.0076351 | -0.0304 | -0.0076189 | 2.5952e-05 | 1.62e-05 | 0.046172 | 0.046172 | 0.046172 | 0.98063 | -0.37343 | 0.97972 | -0.39133 | 12.6846
55 | -0.030473 | -0.0076648 | 0.030534 | 0.0077028 | 6.0836e-05 | 3.797e-05 | 0.046172 | 0.046171 | 0.046172 | 0.98231 | -0.3407 | 0.98445 | -0.299 | 12.6845
56 | -0.04006 | -0.01009 | 0.040155 | 0.01015 | 9.5171e-05 | 6.0028e-05 | 0.060569 | 0.060569 | 0.060569 | 0.98445 | -0.299 | 0.987 | -0.24945 | 16.6399
57 | 0.00084914 | 0.00021248 | -0.00084913 | -0.00021281 | 1.6591e-08 | -3.3443e-07 | 0.0012801 | 0.0012802 | 0.0012802 | 0.987 | -0.24945 | 0.98698 | -0.24986 | 0.3517
58 | -0.097423 | -0.024646 | 0.097627 | 0.024776 | 0.0002032 | 0.00012972 | 0.14619 | 0.14619 | 0.14619 | 0.99221 | -0.149 | 0.99447 | -0.10563 | 40.1614
59 | 0.018253 | 0.0045776 | -0.018248 | -0.0045745 | 5.2343e-06 | 3.1072e-06 | 0.027313 | 0.027313 | 0.027313 | 0.99447 | -0.10563 | 0.99416 | -0.11165 | 7.5035
60 | -0.11588 | -0.029354 | 0.11596 | 0.029408 | 8.5126e-05 | 5.4382e-05 | 0.1735 | 0.1735 | 0.1735 | 0.99447 | -0.10563 | 0.99527 | -0.090348 | 47.6649
61 | -0.14363 | -0.036353 | 0.14376 | 0.036436 | 0.00013105 | 8.3479e-05 | 0.21487 | 0.21487 | 0.21487 | 0.99527 | -0.090348 | 0.99626 | -0.071359 | 29.5149
62 | 0.027667 | 0.0069445 | -0.027656 | -0.0069376 | 1.1101e-05 | 6.8798e-06 | 0.041368 | 0.041368 | 0.041368 | 0.99527 | -0.090348 | 0.99483 | -0.098764 | 11.3649
63 | -0.14884 | -0.037709 | 0.14888 | 0.037734 | 3.9914e-05 | 2.5433e-05 | 0.22245 | 0.22245 | 0.22245 | 0.99626 | -0.071359 | 0.99655 | -0.065778 | 30.5569
64 | 0.023142 | 0.0058065 | -0.023134 | -0.0058014 | 8.3001e-06 | 5.0723e-06 | 0.034617 | 0.034618 | 0.034618 | 0.99483 | -0.098764 | 0.99444 | -0.10629 | 9.5103
65 | 0.17516 | 0.044726 | -0.17499 | -0.044613 | 0.00017726 | 0.00011309 | 0.26271 | 0.26271 | 0.26271 | 0.99328 | -0.12756 | 0.99218 | -0.14852 | 36.0859
66 | -0.17924 | -0.045748 | 0.17947 | 0.045896 | 0.00023196 | 0.00014801 | 0.26881 | 0.26881 | 0.26881 | 0.99328 | -0.12756 | 0.99468 | -0.10081 | 36.9251
67 | 0.16626 | 0.042426 | -0.16599 | -0.042255 | 0.00026842 | 0.0001712 | 0.24962 | 0.24962 | 0.24962 | 0.99218 | -0.14852 | 0.99043 | -0.182 | 34.2886
68 | -0.18397 | -0.047022 | 0.18422 | 0.04718 | 0.00024663 | 0.00015739 | 0.27554 | 0.27554 | 0.27554 | 0.99468 | -0.10081 | 0.99614 | -0.073133 | 37.8487
69 | 0.16034 | 0.040838 | -0.16013 | -0.040707 | 0.0002061 | 0.00013142 | 0.24113 | 0.24113 | 0.24113 | 0.99043 | -0.182 | 0.98904 | -0.20868 | 33.122
70 | -0.22474 | -0.05736 | 0.22534 | 0.057746 | 0.0006044 | 0.00038607 | 0.33607 | 0.33607 | 0.33607 | 0.99614 | -0.073133 | 0.99907 | -0.017634 | 46.164
71 | 0.040519 | 0.010181 | -0.040486 | -0.01016 | 3.2873e-05 | 2.0728e-05 | 0.060536 | 0.060536 | 0.060536 | 0.99614 | -0.073133 | 0.99526 | -0.090146 | 16.6308
72 | -0.22773 | -0.058346 | 0.22783 | 0.058411 | 0.00010104 | 6.4541e-05 | 0.33964 | 0.33964 | 0.33964 | 0.99907 | -0.017634 | 0.99955 | -0.0084828 | 46.6535
73 | -0.23199 | -0.059453 | 0.23209 | 0.059514 | 9.543e-05 | 6.0963e-05 | 0.34583 | 0.34583 | 0.34583 | 0.99955 | -0.0084828 | 1 | 0 | 47.5036
74 | 0.16913 | 0.043001 | -0.16902 | -0.042934 | 0.00010543 | 6.7241e-05 | 0.25188 | 0.25188 | 0.25188 | 1 | 0 | 0.99932 | -0.012949 | 34.5991
75 | 0.01943 | 0.0048734 | -0.019423 | -0.0048689 | 7.509e-06 | 4.4987e-06 | 0.029078 | 0.029078 | 0.029078 | 0.99437 | -0.10727 | 0.99395 | -0.11538 | 7.9884
76 | 0.013829 | 0.003467 | -0.013826 | -0.0034652 | 3.2148e-06 | 1.7983e-06 | 0.020704 | 0.020704 | 0.020704 | 0.99395 | -0.11538 | 0.9937 | -0.12026 | 5.6878
77 | 0.0085215 | 0.0021358 | -0.0085202 | -0.0021352 | 1.2334e-06 | 5.2774e-07 | 0.01276 | 0.012761 | 0.012761 | 0.9937 | -0.12026 | 0.99354 | -0.1233 | 3.5057
78 | 0.0029091 | 0.00072896 | -0.002909 | -0.00072907 | 8.9014e-08 | -1.0496e-07 | 0.0043569 | 0.004357 | 0.004357 | 0.99354 | -0.1233 | 0.99351 | -0.12395 | 1.197
79 | -0.14888 | -0.037734 | 0.149 | 0.037813 | 0.0001227 | 7.8186e-05 | 0.22245 | 0.22245 | 0.22245 | 0.99655 | -0.065778 | 0.99745 | -0.048642 | 30.5569
80 | -0.15332 | -0.038893 | 0.15343 | 0.038967 | 0.00011474 | 7.3127e-05 | 0.22889 | 0.22889 | 0.22889 | 0.99745 | -0.048642 | 0.99826 | -0.033091 | 31.4407
81 | -0.15804 | -0.040121 | 0.15814 | 0.040188 | 0.00010447 | 6.6601e-05 | 0.23576 | 0.23576 | 0.23576 | 0.99826 | -0.033091 | 0.99898 | -0.019362 | 32.3842
82 | -0.018298 | -0.0045866 | 0.018306 | 0.0045913 | 7.8873e-06 | 4.6844e-06 | 0.027393 | 0.027393 | 0.027393 | 0.99397 | -0.11533 | 0.99444 | -0.10629 | 7.5255
83 | 0.017293 | 0.0043364 | -0.017285 | -0.004332 | 7.4969e-06 | 4.4366e-06 | 0.026325 | 0.026325 | 0.026325 | 0.97752 | -0.43265 | 0.97706 | -0.44175 | 7.2321
84 | -0.16253 | -0.041288 | 0.16258 | 0.04132 | 5.0184e-05 | 3.1998e-05 | 0.24229 | 0.24229 | 0.24229 | 0.99898 | -0.019362 | 0.99932 | -0.012949 | 33.2818

## res_trafo
| p_hv_mw | q_hv_mvar | p_lv_mw | q_lv_mvar | pl_mw | ql_mvar | i_hv_ka | i_lv_ka | vm_hv_pu | va_hv_degree | vm_lv_pu | va_lv_degree | loading_percent
0 | -1.2729e-15 | -1.3162e-15 | 0.00165 | 1.2699e-07 | 0.00165 | 1.2699e-07 | 5.2857e-17 | 0.0023815 | 0.99998 | 149.9956 | 1 | 0 | 0.2619

## res_ext_grid
| p_mw | q_mvar
0 | 0.40722 | 0.10361

## res_load
| p_mw | q_mvar
0 | 0.0204 | 0.0051126
1 | 0.0045646 | 0.001144
2 | 0.0044972 | 0.0011271
3 | 0.0045842 | 0.0011489
4 | 0.012462 | 0.0031232
5 | 0.0019458 | 0.00048765
6 | 0.00823 | 0.0020626
7 | 0.0061735 | 0.0015472
8 | 0.0032134 | 0.00080536
9 | 0.0052202 | 0.0013083
10 | 0.005821 | 0.0014589
11 | 0.0055447 | 0.0013896
12 | 0.011434 | 0.0028655
13 | 0.005186 | 0.0012997
14 | 0.0057932 | 0.0014519
15 | 0.0083344 | 0.0020888
16 | 0.0083593 | 0.002095
17 | 0.0083404 | 0.0020903
18 | 0.0044583 | 0.0011173
19 | 0.0057829 | 0.0014493
20 | 0.00028423 | 7.1235e-05
21 | 0.0072221 | 0.00181
22 | 0.017674 | 0.0044296
23 | 0.0026495 | 0.00066404
24 | 0.0026389 | 0.00066136
25 | 0.004859 | 0.0012178
26 | 0.0046945 | 0.0011766
27 | 0.0047165 | 0.0011821
28 | 0.0032115 | 0.00080487
29 | 0.0014637 | 0.00036684
30 | 0.0026701 | 0.00066918
31 | 0.0071677 | 0.0017964
32 | 0.010814 | 0.0027104
33 | 0.0055276 | 0.0013853
34 | 0.01409 | 0.0035313
35 | 0.0304 | 0.0076189
36 | 0.0095254 | 0.0023873
37 | 0.00084913 | 0.00021281
38 | 0.0045925 | 0.001151
39 | 0.0050792 | 0.001273
40 | 0.0045134 | 0.0011312
41 | 0.0040783 | 0.0010221
42 | 0.0087247 | 0.0021866
43 | 0.0044949 | 0.0011265
44 | 0.0056531 | 0.0014168
45 | 0.0056916 | 0.0014265
46 | 0.0023928 | 0.00059968
47 | 0.0058356 | 0.0014625
48 | 0.0041573 | 0.0010419
49 | 0.0043521 | 0.0010907
50 | 0.0055936 | 0.0014019
51 | 0.0053045 | 0.0013294
52 | 0.0056111 | 0.0014063
53 | 0.002909 | 0.00072907
54 | 0.0043126 | 0.0010809
55 | 0.004608 | 0.0011549
56 | 0.0050015 | 0.0012535
57 | 0.0048284 | 0.0012101
58 | 0.0091018 | 0.0022811
59 | 0.011996 | 0.0030066
60 | 0.0043871 | 0.0010995
61 | 0.0064403 | 0.0016141

## dtypes
| element | column | dtype
0 | bus | name | object
1 | bus | vn_kv | float64
2 | bus | type | object
3 | bus | zone | object
4 | bus | in_service | bool
5 | load | name | object
6 | load | bus | uint32
7 | load | p_mw | float64
8 | load | q_mvar | float64
9 | load | const_z_percent | float64
10 | load | const_i_percent | float64
11 | load | sn_mva | float64
12 | load | scaling | float64
13 | load | in_service | bool
14 | load | type | object
15 | ext_grid | name | object
16 | ext_grid | bus | uint32
17 | ext_grid | vm_pu | float64
18 | ext_grid | va_degree | float64
19 | ext_grid | slack_weight | float64
20 | ext_grid | in_service | bool
21 | line | name | object
22 | line | std_type | object
23 | line | from_bus | uint32
24 | line | to_bus | uint32
25 | line | length_km | float64
26 | line | r_ohm_per_km | float64
27 | line | x_ohm_per_km | float64
28 | line | c_nf_per_km | float64
29 | line | g_us_per_km | float64
30 | line | max_i_ka | float64
31 | line | df | float64
32 | line | parallel | uint32
33 | line | type | object
34 | line | in_service | bool
35 | trafo | name | object
36 | trafo | std_type | object
37 | trafo | hv_bus | uint32
38 | trafo | lv_bus | uint32
39 | trafo | sn_mva | float64
40 | trafo | vn_hv_kv | float64
41 | trafo | vn_lv_kv | float64
42 | trafo | vk_percent | float64
43 | trafo | vkr_percent | float64
44 | trafo | pfe_kw | float64
45 | trafo | i0_percent | float64
46 | trafo | shift_degree | float64
47 | trafo | tap_side | object
48 | trafo | tap_neutral | int32
49 | trafo | tap_min | int32
50 | trafo | tap_max | int32
51 | trafo | tap_step_percent | float64
52 | trafo | tap_step_degree | float64
53 | trafo | tap_pos | int32
54 | trafo | tap_phase_shifter | bool
55 | trafo | parallel | uint32
56 | trafo | df | float64
57 | trafo | in_service | bool
58 | line_geodata | coords | object
59 | bus_geodata | x | float64
60 | bus_geodata | y | float64
61 | bus_geodata | coords | object
62 | res_bus | vm_pu | float64
63 | res_bus | va_degree | float64
64 | res_bus | p_mw | float64
65 | res_bus | q_mvar | float64
66 | res_line | p_from_mw | float64
67 | res_line | q_from_mvar | float64
68 | res_line | p_to_mw | float64
69 | res_line | q_to_mvar | float64
70 | res_line | pl_mw | float64
71 | res_line | ql_mvar | float64
72 | res_line | i_from_ka | float64
73 | res_line | i_to_ka | float64
74 | res_line | i_ka | float64
75 | res_line | vm_from_pu | float64
76 | res_line | va_from_degree | float64
77 | res_line | vm_to_pu | float64
78 | res_line | va_to_degree | float64
79 | res_line | loading_percent | float64
80 | res_trafo | p_hv_mw | float64
81 | res_trafo | q_hv_mvar | float64
82 | res_trafo | p_lv_mw | float64
83 | res_trafo | q_lv_mvar | float64
84 | res_trafo | pl_mw | float64
85 | res_trafo | ql_mvar | float64
86 | res_trafo | i_hv_ka | float64
87 | res_trafo | i_lv_ka | float64
88 | res_trafo | vm_hv_pu | float64
89 | res_trafo | va_hv_degree | float64
90 | res_trafo | vm_lv_pu | float64
91 | res_trafo | va_lv_degree | float64
92 | res_trafo | loading_percent | float64
93 | res_ext_grid | p_mw | float64
94 | res_ext_grid | q_mvar | float64
95 | res_load | p_mw | float64
96 | res_load | q_mvar | float64

## parameters
| version | format_version | converged | OPF_converged | name | f_hz | sn_mva
0 | 2.14.6 | 2.14.0 | TRUE | FALSE |  | 50 | 1