## bus
| name | vn_kv | type | zone | in_service
0 | bus_LV_261-492_0_2_node_0 | 0.4 | n |  | TRUE
1 | bus_LV_261-492_0_2_node_1 | 0.4 | n |  | TRUE
2 | bus_LV_261-492_0_2_node_2 | 0.4 | n |  | TRUE
3 | bus_LV_261-492_0_2_node_3 | 0.4 | n |  | TRUE
4 | bus_LV_261-492_0_2_node_4 | 0.4 | n |  | TRUE
5 | bus_LV_261-492_0_2_node_7 | 0.4 | n |  | TRUE
6 | bus_LV_261-492_0_2_node_27 | 0.4 | n |  | TRUE
7 | bus_LV_261-492_0_2_node_6 | 0.4 | n |  | TRUE
8 | bus_LV_261-492_0_2_node_16 | 0.4 | n |  | TRUE
9 | bus_LV_261-492_0_2_node_8 | 0.4 | n |  | TRUE
10 | bus_LV_261-492_0_2_node_25 | 0.4 | n |  | TRUE
11 | bus_LV_261-492_0_2_node_29 | 0.4 | n |  | TRUE
12 | bus_LV_261-492_0_2_node_22 | 0.4 | n |  | TRUE
13 | bus_LV_261-492_0_2_node_28 | 0.4 | n |  | TRUE
14 | bus_LV_261-492_0_2_node_10 | 0.4 | n |  | TRUE
15 | bus_LV_261-492_0_2_node_17 | 0.4 | n |  | TRUE
16 | bus_LV_261-492_0_2_node_30 | 0.4 | n |  | TRUE
17 | bus_LV_261-492_0_2_node_14 | 0.4 | n |  | TRUE
18 | bus_LV_261-492_0_2_node_45 | 0.4 | n |  | TRUE
19 | bus_LV_261-492_0_2_node_40 | 0.4 | n |  | TRUE
20 | bus_LV_261-492_0_2_node_15 | 0.4 | n |  | TRUE
21 | bus_LV_261-492_0_2_node_44 | 0.4 | n |  | TRUE
22 | bus_LV_261-492_0_2_node_36 | 0.4 | n |  | TRUE
23 | bus_LV_261-492_0_2_node_41 | 0.4 | n |  | TRUE
24 | bus_LV_261-492_0_2_node_18 | 0.4 | n |  | TRUE
25 | bus_LV_261-492_0_2_node_38 | 0.4 | n |  | TRUE
26 | bus_LV_261-492_0_2_node_37 | 0.4 | n |  | TRUE
27 | bus_LV_261-492_0_2_node_35 | 0.4 | n |  | TRUE
28 | bus_LV_261-492_0_2_node_21 | 0.4 | n |  | TRUE
29 | bus_LV_261-492_0_2_node_20 | 0.4 | n |  | TRUE
30 | bus_LV_261-492_0_2_node_23 | 0.4 | n |  | TRUE
31 | bus_LV_261-492_0_2_node_34 | 0.4 | n |  | TRUE
32 | bus_LV_261-492_0_2_node_32 | 0.4 | n |  | TRUE
33 | bus_LV_261-492_0_2_node_46 | 0.4 | n |  | TRUE
34 | bus_LV_261-492_0_2_node_39 | 0.4 | n |  | TRUE
35 | bus_LV_261-492_0_2_node_42 | 0.4 | n |  | TRUE
36 | bus_LV_261-492_0_2_node_24 | 0.4 | n |  | TRUE
37 | bus_LV_261-492_0_2_node_26 | 0.4 | n |  | TRUE
38 | bus_LV_261-492_0_2_node_33 | 0.4 | n |  | TRUE
39 | bus_LV_261-492_0_2_node_31 | 0.4 | n |  | TRUE
40 | bus_LV_261-492_0_2_node_43 | 0.4 | n |  | TRUE
41 | bus_LV_261-492_0_2_node_47 | 0.4 | n |  | TRUE
42 | bus_MV_389_0_node_164 | 20 | n |  | TRUE

## load
| name | bus | p_mw | q_mvar | const_z_percent | const_i_percent | sn_mva | scaling | in_service | type
0 | LV_261-492_0_2_load_0 | 0 | 0.017197 | 0.00431 | 0 | 0 |  | 1 | TRUE | wye
1 | LV_261-492_0_2_load_1 | 1 | 0.018935 | 0.0047455 | 0 | 0 |  | 1 | TRUE | wye
2 | LV_261-492_0_2_load_3 | 3 | 0.0018383 | 0.00046073 | 0 | 0 |  | 1 | TRUE | wye
3 | LV_261-492_0_2_load_4 | 4 | 0.0099333 | 0.0024895 | 0 | 0 |  | 1 | TRUE | wye
4 | LV_261-492_0_2_load_27 | 6 | 0.0091724 | 0.0022988 | 0 | 0 |  | 1 | TRUE | wye
5 | LV_261-492_0_2_load_25 | 10 | 0.0081248 | 0.0020363 | 0 | 0 |  | 1 | TRUE | wye
6 | LV_261-492_0_2_load_29 | 11 | 0.018784 | 0.0047077 | 0 | 0 |  | 1 | TRUE | wye
7 | LV_261-492_0_2_load_22 | 12 | 0.011099 | 0.0027817 | 0 | 0 |  | 1 | TRUE | wye
8 | LV_261-492_0_2_load_28 | 13 | 0.0053532 | 0.0013416 | 0 | 0 |  | 1 | TRUE | wye
9 | LV_261-492_0_2_load_30 | 16 | 0.01021 | 0.0025588 | 0 | 0 |  | 1 | TRUE | wye
10 | LV_261-492_0_2_load_45 | 18 | 0.0048886 | 0.0012252 | 0 | 0 |  | 1 | TRUE | wye
11 | LV_261-492_0_2_load_40 | 19 | 0.004226 | 0.0010591 | 0 | 0 |  | 1 | TRUE | wye
12 | LV_261-492_0_2_load_44 | 21 | 0.0063536 | 0.0015924 | 0 | 0 |  | 1 | TRUE | wye
13 | LV_261-492_0_2_load_36 | 22 | 0.0066133 | 0.0016575 | 0 | 0 |  | 1 | TRUE | wye
14 | LV_261-492_0_2_load_41 | 23 | 0.0060163 | 0.0015078 | 0 | 0 |  | 1 | TRUE | wye
15 | LV_261-492_0_2_load_38 | 25 | 0.008982 | 0.0022511 | 0 | 0 |  | 1 | TRUE | wye
16 | LV_261-492_0_2_load_37 | 26 | 0.016518 | 0.0041398 | 0 | 0 |  | 1 | TRUE | wye
17 | LV_261-492_0_2_load_35 | 27 | 0.0060789 | 0.0015235 | 0 | 0 |  | 1 | TRUE | wye
18 | LV_261-492_0_2_load_21 | 28 | 0.013435 | 0.0033671 | 0 | 0 |  | 1 | TRUE | wye
19 | LV_261-492_0_2_load_20 | 29 | 0.030858 | 0.0077336 | 0 | 0 |  | 1 | TRUE | wye
20 | LV_261-492_0_2_load_23 | 30 | 0.010806 | 0.0027083 | 0 | 0 |  | 1 | TRUE | wye
21 | LV_261-492_0_2_load_34 | 31 | 0.0042037 | 0.0010536 | 0 | 0 |  | 1 | TRUE | wye
22 | LV_261-492_0_2_load_32 | 32 | 0.0031828 | 0.00079769 | 0 | 0 |  | 1 | TRUE | wye
23 | LV_261-492_0_2_load_46 | 33 | 0.0044941 | 0.0011263 | 0 | 0 |  | 1 | TRUE | wye
24 | LV_261-492_0_2_load_39 | 34 | 0.0061615 | 0.0015442 | 0 | 0 |  | 1 | TRUE | wye
25 | LV_261-492_0_2_load_42 | 35 | 0.0018878 | 0.00047311 | 0 | 0 |  | 1 | TRUE | wye
26 | LV_261-492_0_2_load_24 | 36 | 0.0030017 | 0.00075229 | 0 | 0 |  | 1 | TRUE | wye
27 | LV_261-492_0_2_load_26 | 37 | 0.0019034 | 0.00047703 | 0 | 0 |  | 1 | TRUE | wye
28 | LV_261-492_0_2_load_33 | 38 | 0.0027859 | 0.00069821 | 0 | 0 |  | 1 | TRUE | wye
29 | LV_261-492_0_2_load_31 | 39 | 0.0077872 | 0.0019516 | 0 | 0 |  | 1 | TRUE | wye
30 | LV_261-492_0_2_load_43 | 40 | 0.0049204 | 0.0012332 | 0 | 0 |  | 1 | TRUE | wye
31 | LV_261-492_0_2_load_47 | 41 | 0.0060829 | 0.0015245 | 0 | 0 |  | 1 | TRUE | wye

## ext_grid
| name | bus | vm_pu | va_degree | slack_weight | in_service
0 |  | 11 | 1 | 0 | 1 | TRUE

## line
| name | std_type | from_bus | to_bus | length_km | r_ohm_per_km | x_ohm_per_km | c_nf_per_km | g_us_per_km | max_i_ka | df | parallel | type | in_service
0 | LV_261-492_0_2_line_0 |  | 0 | 1 | 0.0011946 | 0.125 | 0.08 | 261 | 0 | 0.364 | 1 | 1 | cs | TRUE
1 | LV_261-492_0_2_line_1 |  | 0 | 2 | 0.019183 | 0.125 | 0.08 | 261 | 0 | 0.364 | 1 | 1 | cs | TRUE
2 | LV_261-492_0_2_line_2 |  | 1 | 3 | 0.014319 | 0.125 | 0.08 | 261 | 0 | 0.364 | 1 | 1 | cs | TRUE
3 | LV_261-492_0_2_line_3 |  | 2 | 4 | 0.034471 | 0.125 | 0.08 | 261 | 0 | 0.364 | 1 | 2 | cs | TRUE
4 | LV_261-492_0_2_line_4 |  | 2 | 5 | 0.055178 | 0.125 | 0.08 | 261 | 0 | 0.364 | 1 | 2 | cs | TRUE
5 | LV_261-492_0_2_line_5 |  | 4 | 6 | 0.026577 | 0.125 | 0.08 | 261 | 0 | 0.364 | 1 | 2 | cs | TRUE
6 | LV_261-492_0_2_line_6 |  | 5 | 11 | 0.02707 | 0.125 | 0.08 | 261 | 0 | 0.364 | 1 | 2 | cs | TRUE
7 | LV_261-492_0_2_line_7 |  | 5 | 12 | 0.017603 | 0.125 | 0.08 | 261 | 0 | 0.364 | 1 | 1 | cs | TRUE
8 | LV_261-492_0_2_line_8 |  | 6 | 13 | 0.020378 | 0.125 | 0.08 | 261 | 0 | 0.364 | 1 | 2 | cs | TRUE
9 | LV_261-492_0_2_line_9 |  | 7 | 8 | 0.010357 | 0.125 | 0.08 | 261 | 0 | 0.364 | 1 | 1 | cs | TRUE
10 | LV_261-492_0_2_line_10 |  | 7 | 9 | 0.016129 | 0.125 | 0.08 | 261 | 0 | 0.364 | 1 | 1 | cs | TRUE
11 | LV_261-492_0_2_line_11 |  | 7 | 10 | 0.058993 | 0.125 | 0.08 | 261 | 0 | 0.364 | 1 | 1 | cs | TRUE
12 | LV_261-492_0_2_line_12 |  | 8 | 24 | 0.004919 | 0.125 | 0.08 | 261 | 0 | 0.364 | 1 | 1 | cs | TRUE
13 | LV_261-492_0_2_line_13 |  | 8 | 25 | 0.046847 | 0.125 | 0.08 | 261 | 0 | 0.364 | 1 | 1 | cs | TRUE
14 | LV_261-492_0_2_line_14 |  | 9 | 13 | 0.017219 | 0.125 | 0.08 | 261 | 0 | 0.364 | 1 | 1 | cs | TRUE
15 | LV_261-492_0_2_line_15 |  | 10 | 30 | 0.029814 | 0.125 | 0.08 | 261 | 0 | 0.364 | 1 | 1 | cs | TRUE
16 | LV_261-492_0_2_line_16 |  | 12 | 29 | 0.039905 | 0.125 | 0.08 | 261 | 0 | 0.364 | 1 | 1 | cs | TRUE
17 | LV_261-492_0_2_line_17 |  | 14 | 15 | 0.018912 | 0.125 | 0.08 | 261 | 0 | 0.364 | 1 | 1 | cs | TRUE
18 | LV_261-492_0_2_line_18 |  | 14 | 16 | 0.019172 | 0.125 | 0.08 | 261 | 0 | 0.364 | 1 | 1 | cs | TRUE
19 | LV_261-492_0_2_line_19 |  | 15 | 24 | 0.013624 | 0.125 | 0.08 | 261 | 0 | 0.364 | 1 | 1 | cs | TRUE
20 | LV_261-492_0_2_line_20 |  | 15 | 26 | 0.031394 | 0.125 | 0.08 | 261 | 0 | 0.364 | 1 | 1 | cs | TRUE
21 | LV_261-492_0_2_line_21 |  | 17 | 18 | 0.048915 | 0.125 | 0.08 | 261 | 0 | 0.364 | 1 | 1 | cs | TRUE
22 | LV_261-492_0_2_line_22 |  | 17 | 19 | 0.013878 | 0.125 | 0.08 | 261 | 0 | 0.364 | 1 | 1 | cs | TRUE
23 | LV_261-492_0_2_line_23 |  | 18 | 33 | 0.012615 | 0.125 | 0.08 | 261 | 0 | 0.364 | 1 | 1 | cs | TRUE
24 | LV_261-492_0_2_line_24 |  | 19 | 34 | 0.027219 | 0.125 | 0.08 | 261 | 0 | 0.364 | 1 | 1 | cs | TRUE
25 | LV_261-492_0_2_line_25 |  | 20 | 21 | 0.013947 | 0.125 | 0.08 | 261 | 0 | 0.364 | 1 | 1 | cs | TRUE
26 | LV_261-492_0_2_line_26 |  | 20 | 22 | 0.040468 | 0.125 | 0.08 | 261 | 0 | 0.364 | 1 | 1 | cs | TRUE
27 | LV_261-492_0_2_line_27 |  | 20 | 23 | 0.013079 | 0.125 | 0.08 | 261 | 0 | 0.364 | 1 | 1 | cs | TRUE
28 | LV_261-492_0_2_line_28 |  | 22 | 27 | 0.018482 | 0.125 | 0.08 | 261 | 0 | 0.364 | 1 | 1 | cs | TRUE
29 | LV_261-492_0_2_line_29 |  | 23 | 35 | 0.0084188 | 0.125 | 0.08 | 261 | 0 | 0.364 | 1 | 1 | cs | TRUE
30 | LV_261-492_0_2_line_30 |  | 24 | 27 | 0.015001 | 0.125 | 0.08 | 261 | 0 | 0.364 | 1 | 1 | cs | TRUE
31 | LV_261-492_0_2_line_31 |  | 25 | 34 | 0.026092 | 0.125 | 0.08 | 261 | 0 | 0.364 | 1 | 1 | cs | TRUE
32 | LV_261-492_0_2_line_32 |  | 28 | 29 | 0.030411 | 0.125 | 0.08 | 261 | 0 | 0.364 | 1 | 1 | cs | TRUE
33 | LV_261-492_0_2_line_33 |  | 30 | 36 | 0.0090753 | 0.125 | 0.08 | 261 | 0 | 0.364 | 1 | 1 | cs | TRUE
34 | LV_261-492_0_2_line_34 |  | 31 | 32 | 0.010975 | 0.125 | 0.08 | 261 | 0 | 0.364 | 1 | 1 | cs | TRUE
35 | LV_261-492_0_2_line_35 |  | 32 | 39 | 0.017206 | 0.125 | 0.08 | 261 | 0 | 0.364 | 1 | 1 | cs | TRUE
36 | LV_261-492_0_2_line_36 |  | 33 | 41 | 0.0074604 | 0.125 | 0.08 | 261 | 0 | 0.364 | 1 | 1 | cs | TRUE
37 | LV_261-492_0_2_line_37 |  | 35 | 40 | 0.014393 | 0.125 | 0.08 | 261 | 0 | 0.364 | 1 | 1 | cs | TRUE
38 | LV_261-492_0_2_line_38 |  | 36 | 37 | 0.0029094 | 0.125 | 0.08 | 261 | 0 | 0.364 | 1 | 1 | cs | TRUE
39 | LV_261-492_0_2_line_39 |  | 37 | 38 | 0.0093238 | 0.125 | 0.08 | 261 | 0 | 0.364 | 1 | 1 | cs | TRUE
40 | LV_261-492_0_2_line_40 |  | 38 | 39 | 0.027391 | 0.125 | 0.08 | 261 | 0 | 0.364 | 1 | 1 | cs | TRUE

## trafo
| name | std_type | hv_bus | lv_bus | sn_mva | vn_hv_kv | vn_lv_kv | vk_percent | vkr_percent | pfe_kw | i0_percent | shift_degree | tap_side | tap_neutral | tap_min | tap_max | tap_step_percent | tap_step_degree | tap_pos | tap_phase_shifter | parallel | df | in_service
0 | LV_261-492_0_2_trafo_29 | 0.63 MVA 20/0.4 kV | 42 | 11 | 0.63 | 20 | 0.4 | 6 | 1.206 | 1.65 | 0.2619 | 150 | hv | 0 | -2 | 2 | 2.5 | 0 | 0 | FALSE | 1 | 1 | TRUE

## line_geodata
| x0 | y0 | x1 | y1 | x2 | y2 | x3 | y3 | x4 | y4 | x5 | y5 | x6 | y6
0 | 2678751.6711 | 1248988.2903 | 2678750.6452 | 1248988.9022
1 | 2678768.7455 | 1248979.7015 | 2678761.3149 | 1248982.5382 | 2678751.6711 | 1248988.2903
2 | 2678750.6452 | 1248988.9022 | 2678738.3477 | 1248996.2372
3 | 2678768.7455 | 1248979.7015 | 2678765.8244 | 1248969.9445 | 2678764.8584 | 1248963.6492 | 2678764.2053 | 1248954.2671 | 2678764.0643 | 1248945.7561
4 | 2678768.7455 | 1248979.7015 | 2678773.8838 | 1248977.7461 | 2678770.8496 | 1248968.5435 | 2678768.8851 | 1248956.6977 | 2678768.5055 | 1248949.4651 | 2678768.0929 | 1248933.359 | 2678772.7172 | 1248933.1536
5 | 2678764.0643 | 1248945.7561 | 2678763.9958 | 1248941.6217 | 2678763.6832 | 1248919.1816
6 | 2678793.5079 | 1248918.8527 | 2678792.8514 | 1248922.2242 | 2678790.4006 | 1248925.3718 | 2678787.043 | 1248927.9957 | 2678779.6281 | 1248931.9223 | 2678776.46 | 1248932.7919 | 2678772.7172 | 1248933.1536
7 | 2678772.7172 | 1248933.1536 | 2678772.9964 | 1248948.5018 | 2678773.156 | 1248950.7482
8 | 2678763.6832 | 1248919.1816 | 2678763.3993 | 1248898.8057
9 | 2678777.2077 | 1248875.9826 | 2678780.6838 | 1248874.6723 | 2678786.8997 | 1248872.331
10 | 2678762.1121 | 1248881.664 | 2678766.1952 | 1248880.1282 | 2678771.2879 | 1248878.2056 | 2678777.2077 | 1248875.9826
11 | 2678777.2077 | 1248875.9826 | 2678780.3594 | 1248879.7606 | 2678784.5429 | 1248883.7413 | 2678822.0819 | 1248914.1315
12 | 2678791.5142 | 1248870.591 | 2678786.8997 | 1248872.331
13 | 2678786.8997 | 1248872.331 | 2678788.5538 | 1248875.711 | 2678790.715 | 1248878.4417 | 2678793.6964 | 1248881.3946 | 2678806.9224 | 1248891.9447 | 2678821.23 | 1248903.6511
14 | 2678762.1121 | 1248881.664 | 2678763.2848 | 1248890.5861 | 2678763.3993 | 1248898.8057
15 | 2678822.0819 | 1248914.1315 | 2678823.9082 | 1248915.61 | 2678835.5851 | 1248925.0944 | 2678843.9453 | 1248931.2878 | 2678845.5837 | 1248932.4627
16 | 2678782.5239 | 1248989.2688 | 2678780.6536 | 1248984.8524 | 2678776.7242 | 1248974.2591 | 2678774.8183 | 1248964.8269 | 2678773.5689 | 1248956.5598 | 2678773.156 | 1248950.7482
17 | 2678766.8936 | 1248869.0628 | 2678774.766 | 1248865.954 | 2678784.4831 | 1248862.1136
18 | 2678766.8936 | 1248869.0628 | 2678763.8132 | 1248858.7921 | 2678760.977 | 1248851.7271 | 2678760.616 | 1248850.9724
19 | 2678784.4831 | 1248862.1136 | 2678787.4059 | 1248860.9516 | 2678789.5223 | 1248865.9167 | 2678791.5142 | 1248870.591
20 | 2678784.4831 | 1248862.1136 | 2678777.2486 | 1248854.1672 | 2678772.7203 | 1248844.311 | 2678771.3779 | 1248838.4889 | 2678771.2117 | 1248834.6667
21 | 2678874.7415 | 1248944.2513 | 2678876.722 | 1248941.2644 | 2678885.4784 | 1248914.2945 | 2678888.223 | 1248901.5662 | 2678887.3179 | 1248897.7164
22 | 2678874.7415 | 1248944.2513 | 2678863.5187 | 1248936.087
23 | 2678887.3179 | 1248897.7164 | 2678885.7502 | 1248891.0478 | 2678883.2619 | 1248885.8482
24 | 2678863.5187 | 1248936.087 | 2678858.5493 | 1248932.4718 | 2678849.6785 | 1248926.0603 | 2678841.6071 | 1248919.9412
25 | 2678859.5106 | 1248841.5182 | 2678872.3303 | 1248836.0245
26 | 2678859.5106 | 1248841.5182 | 2678822.3012 | 1248857.4276
27 | 2678859.5106 | 1248841.5182 | 2678864.1775 | 1248853.736
28 | 2678805.3076 | 1248864.6934 | 2678822.3012 | 1248857.4276
29 | 2678864.1775 | 1248853.736 | 2678867.1816 | 1248861.6006
30 | 2678791.5142 | 1248870.591 | 2678805.3076 | 1248864.6934
31 | 2678821.23 | 1248903.6511 | 2678835.2421 | 1248915.1159 | 2678841.6071 | 1248919.9412
32 | 2678782.5239 | 1248989.2688 | 2678792.4925 | 1249012.8079 | 2678794.3408 | 1249017.2899
33 | 2678852.9571 | 1248937.7535 | 2678852.1136 | 1248937.1452 | 2678845.5837 | 1248932.4627
34 | 2678897.9871 | 1248972.3435 | 2678898.8469 | 1248973.1042 | 2678903.667 | 1248978.0386 | 2678905.713 | 1248980.1343
35 | 2678897.9871 | 1248972.3435 | 2678893.8836 | 1248968.7128 | 2678886.7095 | 1248962.4905 | 2678884.9551 | 1248961.1136
36 | 2678880.0414 | 1248879.1187 | 2678883.2619 | 1248885.8482
37 | 2678872.3175 | 1248875.0463 | 2678867.1816 | 1248861.6006
38 | 2678852.9571 | 1248937.7535 | 2678855.3169 | 1248939.4552
39 | 2678855.3169 | 1248939.4552 | 2678862.8794 | 1248944.9089
40 | 2678862.8794 | 1248944.9089 | 2678871.0897 | 1248950.8298 | 2678878.6532 | 1248956.1676 | 2678884.9551 | 1248961.1136

## bus_geodata
| x | y | coords
0 | 2678751.6711 | 1248988.2903
1 | 2678750.6452 | 1248988.9022
2 | 2678768.7455 | 1248979.7015
3 | 2678738.3477 | 1248996.2372
4 | 2678764.0643 | 1248945.7561
5 | 2678772.7172 | 1248933.1536
6 | 2678763.6832 | 1248919.1816
7 | 2678777.2077 | 1248875.9826
8 | 2678786.8997 | 1248872.331
9 | 2678762.1121 | 1248881.664
10 | 2678822.0819 | 1248914.1315
11 | 2678793.5079 | 1248918.8527
12 | 2678773.156 | 1248950.7482
13 | 2678763.3993 | 1248898.8057
14 | 2678766.8936 | 1248869.0628
15 | 2678784.4831 | 1248862.1136
16 | 2678760.616 | 1248850.9724
17 | 2678874.7415 | 1248944.2513
18 | 2678887.3179 | 1248897.7164
19 | 2678863.5187 | 1248936.087
20 | 2678859.5106 | 1248841.5182
21 | 2678872.3303 | 1248836.0245
22 | 2678822.3012 | 1248857.4276
23 | 2678864.1775 | 1248853.736
24 | 2678791.5142 | 1248870.591
25 | 2678821.23 | 1248903.6511
26 | 2678771.2117 | 1248834.6667
27 | 2678805.3076 | 1248864.6934
28 | 2678794.3408 | 1249017.2899
29 | 2678782.5239 | 1248989.2688
30 | 2678845.5837 | 1248932.4627
31 | 2678905.713 | 1248980.1343
32 | 2678897.9871 | 1248972.3435
33 | 2678883.2619 | 1248885.8482
34 | 2678841.6071 | 1248919.9412
35 | 2678867.1816 | 1248861.6006
36 | 2678852.9571 | 1248937.7535
37 | 2678855.3169 | 1248939.4552
38 | 2678862.8794 | 1248944.9089
39 | 2678884.9551 | 1248961.1136
40 | 2678872.3175 | 1248875.0463
41 | 2678880.0414 | 1248879.1187
42 | 2678772.7172 | 1248933.1536

## line_std_types
| c_nf_per_km | r_ohm_per_km | x_ohm_per_km | max_i_ka | type | q_mm2 | alpha | voltage_rating
NAYY 4x50 SE | 210 | 0.642 | 0.083 | 0.142 | cs | 50 | 0.00403 | LV
NAYY 4x120 SE | 264 | 0.225 | 0.08 | 0.242 | cs | 120 | 0.00403 | LV
NAYY 4x150 SE | 261 | 0.208 | 0.08 | 0.27 | cs | 150 | 0.00403 | LV
NA2XS2Y 1x95 RM/25 12/20 kV | 216 | 0.313 | 0.132 | 0.252 | cs | 95 | 0.00403 | MV
NA2XS2Y 1x185 RM/25 12/20 kV | 273 | 0.161 | 0.117 | 0.362 | cs | 185 | 0.00403 | MV
NA2XS2Y 1x240 RM/25 12/20 kV | 304 | 0.122 | 0.112 | 0.421 | cs | 240 | 0.00403 | MV
NA2XS2Y 1x95 RM/25 6/10 kV | 315 | 0.313 | 0.123 | 0.249 | cs | 95 | 0.00403 | MV
NA2XS2Y 1x185 RM/25 6/10 kV | 406 | 0.161 | 0.11 | 0.358 | cs | 185 | 0.00403 | MV
NA2XS2Y 1x240 RM/25 6/10 kV | 456 | 0.122 | 0.105 | 0.416 | cs | 240 | 0.00403 | MV
NA2XS2Y 1x150 RM/25 12/20 kV | 250 | 0.206 | 0.116 | 0.319 | cs | 150 | 0.00403 | MV
NA2XS2Y 1x120 RM/25 12/20 kV | 230 | 0.253 | 0.119 | 0.283 | cs | 120 | 0.00403 | MV
NA2XS2Y 1x70 RM/25 12/20 kV | 190 | 0.443 | 0.132 | 0.22 | cs | 70 | 0.00403 | MV
NA2XS2Y 1x150 RM/25 6/10 kV | 360 | 0.206 | 0.11 | 0.315 | cs | 150 | 0.00403 | MV
NA2XS2Y 1x120 RM/25 6/10 kV | 340 | 0.253 | 0.113 | 0.28 | cs | 120 | 0.00403 | MV
NA2XS2Y 1x70 RM/25 6/10 kV | 280 | 0.443 | 0.123 | 0.217 | cs | 70 | 0.00403 | MV
N2XS(FL)2Y 1x120 RM/35 64/110 kV | 112 | 0.153 | 0.166 | 0.366 | cs | 120 | 0.00393 | HV
N2XS(FL)2Y 1x185 RM/35 64/110 kV | 125 | 0.099 | 0.156 | 0.457 | cs | 185 | 0.00393 | HV
N2XS(FL)2Y 1x240 RM/35 64/110 kV | 135 | 0.075 | 0.149 | 0.526 | cs | 240 | 0.00393 | HV
N2XS(FL)2Y 1x300 RM/35 64/110 kV | 144 | 0.06 | 0.144 | 0.588 | cs | 300 | 0.00393 | HV
15-AL1/3-ST1A 0.4 | 11 | 1.8769 | 0.35 | 0.105 | ol | 16 | 0.00403 | LV
24-AL1/4-ST1A 0.4 | 11.25 | 1.2012 | 0.335 | 0.14 | ol | 24 | 0.00403 | LV
48-AL1/8-ST1A 0.4 | 12.2 | 0.5939 | 0.3 | 0.21 | ol | 48 | 0.00403 | LV
94-AL1/15-ST1A 0.4 | 13.2 | 0.306 | 0.29 | 0.35 | ol | 94 | 0.00403 | LV
34-AL1/6-ST1A 10.0 | 9.7 | 0.8342 | 0.36 | 0.17 | ol | 34 | 0.00403 | MV
48-AL1/8-ST1A 10.0 | 10.1 | 0.5939 | 0.35 | 0.21 | ol | 48 | 0.00403 | MV
70-AL1/11-ST1A 10.0 | 10.4 | 0.4132 | 0.339 | 0.29 | ol | 70 | 0.00403 | MV
94-AL1/15-ST1A 10.0 | 10.75 | 0.306 | 0.33 | 0.35 | ol | 94 | 0.00403 | MV
122-AL1/20-ST1A 10.0 | 11.1 | 0.2376 | 0.323 | 0.41 | ol | 122 | 0.00403 | MV
149-AL1/24-ST1A 10.0 | 11.25 | 0.194 | 0.315 | 0.47 | ol | 149 | 0.00403 | MV
34-AL1/6-ST1A 20.0 | 9.15 | 0.8342 | 0.382 | 0.17 | ol | 34 | 0.00403 | MV
48-AL1/8-ST1A 20.0 | 9.5 | 0.5939 | 0.372 | 0.21 | ol | 48 | 0.00403 | MV
70-AL1/11-ST1A 20.0 | 9.7 | 0.4132 | 0.36 | 0.29 | ol | 70 | 0.00403 | MV
94-AL1/15-ST1A 20.0 | 10 | 0.306 | 0.35 | 0.35 | ol | 94 | 0.00403 | MV
122-AL1/20-ST1A 20.0 | 10.3 | 0.2376 | 0.344 | 0.41 | ol | 122 | 0.00403 | MV
149-AL1/24-ST1A 20.0 | 10.5 | 0.194 | 0.337 | 0.47 | ol | 149 | 0.00403 | MV
184-AL1/30-ST1A 20.0 | 10.75 | 0.1571 | 0.33 | 0.535 | ol | 184 | 0.00403 | MV
243-AL1/39-ST1A 20.0 | 11 | 0.1188 | 0.32 | 0.645 | ol | 243 | 0.00403 | MV
48-AL1/8-ST1A 110.0 | 8 | 0.5939 | 0.46 | 0.21 | ol | 48 | 0.00403 | HV
70-AL1/11-ST1A 110.0 | 8.4 | 0.4132 | 0.45 | 0.29 | ol | 70 | 0.00403 | HV
94-AL1/15-ST1A 110.0 | 8.65 | 0.306 | 0.44 | 0.35 | ol | 94 | 0.00403 | HV
122-AL1/20-ST1A 110.0 | 8.5 | 0.2376 | 0.43 | 0.41 | ol | 122 | 0.00403 | HV
149-AL1/24-ST1A 110.0 | 8.75 | 0.194 | 0.41 | 0.47 | ol | 149 | 0.00403 | HV
184-AL1/30-ST1A 110.0 | 8.8 | 0.1571 | 0.4 | 0.535 | ol | 184 | 0.00403 | HV
243-AL1/39-ST1A 110.0 | 9 | 0.1188 | 0.39 | 0.645 | ol | 243 | 0.00403 | HV
305-AL1/39-ST1A 110.0 | 9.2 | 0.0949 | 0.38 | 0.74 | ol | 305 | 0.00403 | HV
490-AL1/64-ST1A 110.0 | 9.75 | 0.059 | 0.37 | 0.96 | ol | 490 | 0.00403 | HV
679-AL1/86-ST1A 110.0 | 9.95 | 0.042 | 0.36 | 1.15 | ol | 679 | 0.00403 | HV
490-AL1/64-ST1A 220.0 | 10 | 0.059 | 0.285 | 0.96 | ol | 490 | 0.00403 | HV
679-AL1/86-ST1A 220.0 | 11.7 | 0.042 | 0.275 | 1.15 | ol | 679 | 0.00403 | HV
490-AL1/64-ST1A 380.0 | 11 | 0.059 | 0.253 | 0.96 | ol | 490 | 0.00403 | HV
679-AL1/86-ST1A 380.0 | 14.6 | 0.042 | 0.25 | 1.15 | ol | 679 | 0.00403 | HV

## trafo_std_types
| i0_percent | pfe_kw | vkr_percent | sn_mva | vn_lv_kv | vn_hv_kv | vk_percent | shift_degree | vector_group | tap_side | tap_neutral | tap_min | tap_max | tap_step_degree | tap_step_percent | tap_phase_shifter
160 MVA 380/110 kV | 0.06 | 60 | 0.25 | 160 | 110 | 380 | 12.2 | 0 | Yy0 | hv | 0 | -9 | 9 | 0 | 1.5 | FALSE
100 MVA 220/110 kV | 0.06 | 55 | 0.26 | 100 | 110 | 220 | 12 | 0 | Yy0 | hv | 0 | -9 | 9 | 0 | 1.5 | FALSE
63 MVA 110/20 kV | 0.04 | 22 | 0.32 | 63 | 20 | 110 | 18 | 150 | YNd5 | hv | 0 | -9 | 9 | 0 | 1.5 | FALSE
40 MVA 110/20 kV | 0.05 | 18 | 0.34 | 40 | 20 | 110 | 16.2 | 150 | YNd5 | hv | 0 | -9 | 9 | 0 | 1.5 | FALSE
25 MVA 110/20 kV | 0.07 | 14 | 0.41 | 25 | 20 | 110 | 12 | 150 | YNd5 | hv | 0 | -9 | 9 | 0 | 1.5 | FALSE
63 MVA 110/10 kV | 0.04 | 22 | 0.32 | 63 | 10 | 110 | 18 | 150 | YNd5 | hv | 0 | -9 | 9 | 0 | 1.5 | FALSE
40 MVA 110/10 kV | 0.05 | 18 | 0.34 | 40 | 10 | 110 | 16.2 | 150 | YNd5 | hv | 0 | -9 | 9 | 0 | 1.5 | FALSE
25 MVA 110/10 kV | 0.07 | 14 | 0.41 | 25 | 10 | 110 | 12 | 150 | YNd5 | hv | 0 | -9 | 9 | 0 | 1.5 | FALSE
0.25 MVA 20/0.4 kV | 0.32 | 0.8 | 1.44 | 0.25 | 0.4 | 20 | 6 | 150 | Yzn5 | hv | 0 | -2 | 2 | 0 | 2.5 | FALSE
0.4 MVA 20/0.4 kV | 0.3375 | 1.35 | 1.425 | 0.4 | 0.4 | 20 | 6 | 150 | Dyn5 | hv | 0 | -2 | 2 | 0 | 2.5 | FALSE
0.63 MVA 20/0.4 kV | 0.2619 | 1.65 | 1.206 | 0.63 | 0.4 | 20 | 6 | 150 | Dyn5 | hv | 0 | -2 | 2 | 0 | 2.5 | FALSE
0.25 MVA 10/0.4 kV | 0.24 | 0.6 | 1.2 | 0.25 | 0.4 | 10 | 4 | 150 | Dyn5 | hv | 0 | -2 | 2 | 0 | 2.5 | FALSE
0.4 MVA 10/0.4 kV | 0.2375 | 0.95 | 1.325 | 0.4 | 0.4 | 10 | 4 | 150 | Dyn5 | hv | 0 | -2 | 2 | 0 | 2.5 | FALSE
0.63 MVA 10/0.4 kV | 0.1873 | 1.18 | 1.0794 | 0.63 | 0.4 | 10 | 4 | 150 | Dyn5 | hv | 0 | -2 | 2 | 0 | 2.5 | FALSE

## trafo3w_std_types
| sn_hv_mva | sn_mv_mva | sn_lv_mva | vn_hv_kv | vn_mv_kv | vn_lv_kv | vk_hv_percent | vk_mv_percent | vk_lv_percent | vkr_hv_percent | vkr_mv_percent | vkr_lv_percent | pfe_kw | i0_percent | shift_mv_degree | shift_lv_degree | vector_group | tap_side | tap_neutral | tap_min | tap_max | tap_step_percent
63/25/38 MVA 110/20/10 kV | 63 | 25 | 38 | 110 | 20 | 10 | 10.4 | 10.4 | 10.4 | 0.28 | 0.32 | 0.35 | 35 | 0.89 | 0 | 0 | YN0yn0yn0 | hv | 0 | -10 | 10 | 1.2
63/25/38 MVA 110/10/10 kV | 63 | 25 | 38 | 110 | 10 | 10 | 10.4 | 10.4 | 10.4 | 0.28 | 0.32 | 0.35 | 35 | 0.89 | 0 | 0 | YN0yn0yn0 | hv | 0 | -10 | 10 | 1.2

## fuse_std_types
| fuse_type | i_rated_a | t_avg | t_min | t_total | x_avg | x_min | x_total
HV 100A | HV 100A | 100 | 0 | [10.0, 3.64, 0.854, 0.281, 0.1, 0.0531, 0.022, 0.01] | [10.0, 4.267, 1.21, 0.403, 0.1, 0.058, 0.022, 0.01] | 0 | [300.0, 350.0, 450.0, 550.0, 700.0, 850.0, 1200.0, 1752.0] | [600.0, 700.0, 900.0, 1150.0, 1665.0, 2000.0, 3000.0, 4313.0]
HV 10A | HV 10A | 10 | 0 | [10.0, 1675.0, 0.344, 0.156, 0.1, 0.0417, 0.0171, 0.01] | [10.0, 1.3, 0.3, 0.155, 0.1, 0.0555, 0.023, 0.01] | 0 | [30.0, 32.0, 35.0, 37.0, 39.0, 50.0, 70.0, 88.0] | [60.0, 70.0, 80.0, 87.0, 94.0, 110.0, 150.0, 216.0]
HV 125A | HV 125A | 125 | 0 | [10.0, 1.82, 0.344, 0.1, 0.0467, 0.0269, 0.01] | [10.0, 2.478, 0.426, 0.1, 0.0427, 0.0211, 0.01] | 0 | [375.0, 500.0, 700.0, 925.0, 1200.0, 1500.0, 2341.0] | [750.0, 1000.0, 1500.0, 2200.0, 3000.0, 4000.0, 5765.0]
HV 160A | HV 160A | 160 | 0 | [10.0, 4.15, 1.03, 0.198, 0.1, 0.051, 0.0172, 0.01] | [10.0, 2.3, 0.734, 0.274, 0.1, 0.046, 0.0177, 0.01] | 0 | [480.0, 550.0, 700.0, 1000.0, 1260.0, 1600.0, 2500.0, 3227.0] | [960.0, 1300.0, 1700.0, 2200.0, 2996.0, 4000.0, 6000.0, 7946.0]
HV 16A | HV 16A | 16 | 0 | [10.0, 0.352, 0.164, 0.1, 0.0649, 0.0342, 0.01] | [10.0, 2.34, 0.722, 0.181, 0.1, 0.055, 0.0296, 0.01] | 0 | [48.0, 60.0, 65.0, 71.0, 80.0, 100.0, 162.0] | [96.0, 110.0, 125.0, 150.0, 168.0, 200.0, 250.0, 398.0]
HV 200A | HV 200A | 200 | 0 | [10.0, 4.267, 1.21, 0.403, 0.1, 0.058, 0.022, 0.01] | [10.0, 3.73, 1.654, 0.328, 0.1, 0.0531, 0.019, 0.01] | 0 | [600.0, 700.0, 900.0, 1150.0, 1665.0, 2000.0, 3000.0, 4313.0] | [1200.0, 1500.0, 1800.0, 2700.0, 3960.0, 5000.0, 7500.0, 10620.0]
HV 20A | HV 20A | 20 | 0 | [10.0, 1.3, 0.3, 0.155, 0.1, 0.0555, 0.023, 0.01] | [10.0, 1.3, 0.161, 0.1, 0.0611, 0.0399, 0.0141, 0.01] | 0 | [60.0, 70.0, 80.0, 87.0, 94.0, 110.0, 150.0, 216.0] | [120.0, 150.0, 200.0, 223.0, 260.0, 300.0, 450.0, 532.0]
HV 25A | HV 25A | 25 | 0 | [10.0, 2.512, 0.833, 0.299, 0.1, 0.0372, 0.0223, 0.01] | [10.0, 3.125, 0.597, 0.198, 0.1, 0.0378, 0.022, 0.01] | 0 | [75.0, 82.0, 90.0, 100.0, 124.0, 170.0, 200.0, 289.0] | [150.0, 170.0, 210.0, 250.0, 294.0, 400.0, 500.0, 711.0]
HV 31.5A | HV 31.5A | 31.5 | 0 | [10.0, 2.34, 0.722, 0.181, 0.1, 0.055, 0.0296, 0.01] | [10.0, 2.84, 0.368, 0.164, 0.1, 0.0621, 0.0378, 0.0195, 0.01] | 0 | [95.0, 110.0, 125.0, 150.0, 165.0, 200.0, 250.0, 390.0] | [189.0, 220.0, 300.0, 350.0, 393.0, 450.0, 530.0, 700.0, 960.0]
HV 40A | HV 40A | 40 | 0 | [10.0, 1.3, 0.161, 0.1, 0.0611, 0.0399, 0.0141, 0.01] | [10.0, 2.05, 0.369, 0.198, 0.1, 0.051, 0.0298, 0.01] | 0 | [120.0, 150.0, 200.0, 223.0, 260.0, 300.0, 450.0, 532.0] | [240.0, 300.0, 400.0, 450.0, 530.0, 650.0, 800.0, 1311.0]
HV 50A | HV 50A | 50 | 0 | [10.0, 3.215, 0.597, 0.198, 0.1, 0.0378, 0.022, 0.01] | [10.0, 3.64, 0.854, 0.281, 0.1, 0.0531, 0.022, 0.01] | 0 | [150.0, 170.0, 210.0, 250.0, 294.0, 400.0, 500.0, 711.0] | [300.0, 350.0, 450.0, 550.0, 700.0, 850.0, 1200.0, 1752.0]
HV 6.3A | HV 6.3A | 6.3 | 0 | [10.0, 1.39, 0.344, 0.168, 0.1, 0.056, 0.0263, 0.01] | [10.0, 1.711, 0.516, 0.198, 0.1, 0.0634, 0.0303, 0.01] | 0 | [19.0, 19.5, 20.4, 20.8, 22.0, 25.0, 32.0, 48.0] | [38.0, 40.0, 43.0, 48.0, 53.0, 60.0, 75.0, 118.0]
HV 63A | HV 63A | 63 | 0 | [10.0, 2.84, 0.368, 0.164, 0.1, 0.0621, 0.0378, 0.0195, 0.01] | [10.0, 1.82, 0.344, 0.1, 0.0467, 0.0269, 0.01] | 0 | [189.0, 220.0, 300.0, 350.0, 393.0, 450.0, 530.0, 700.0, 961.0] | [378.0, 500.0, 700.0, 934.0, 1200.0, 1500.0, 2366.0]
HV 80A | HV 80A | 80 | 0 | [10.0, 2.05, 0.369, 0.198, 0.1, 0.051, 0.0298, 0.01] | [10.0, 4.15, 1.03, 0.198, 0.1, 0.051, 0.0172, 0.01] | 0 | [240.0, 300.0, 400.0, 450.0, 530.0, 650.0, 800.0, 1311.0] | [480.0, 550.0, 700.0, 1000.0, 1260.0, 1600.0, 2500.0, 3227.0]
Siemens NH-1-100 | Siemens NH-1-100 | 100 | [5400.0, 2000.0, 400.0, 20.0, 1.0, 0.2, 0.012, 0.004] | 0 | 0 | [150.0, 190.0, 250.0, 430.0, 900.0, 1250.0, 2700.0, 3600.0] | 0 | 0
Siemens NH-1-125 | Siemens NH-1-125 | 125 | [4800.0, 120.0, 7.0, 0.1, 0.004] | 0 | 0 | [180.0, 400.0, 740.0, 2000.0, 4250.0] | 0 | 0
Siemens NH-1-16 | Siemens NH-1-16 | 16 | [4000.0, 400.0, 2.0, 0.1, 0.04, 0.01] | 0 | 0 | [26.0, 35.0, 75.0, 150.0, 200.0, 300.0] | 0 | 0
Siemens NH-1-160 | Siemens NH-1-160 | 160 | [4800.0, 120.0, 7.0, 0.1, 0.004] | 0 | 0 | [210.0, 500.0, 900.0, 2300.0, 5000.0] | 0 | 0
Siemens NH-1-25 | Siemens NH-1-25 | 25 | [4000.0, 1000.0, 10.0, 0.2, 0.02, 0.01] | 0 | 0 | [40.0, 50.0, 100.0, 210.0, 400.0, 500.0] | 0 | 0
Siemens NH-1-50 | Siemens NH-1-50 | 50 | [4000.0, 40.0, 4.0, 1.0, 0.02, 0.01] | 0 | 0 | [86.0, 200.0, 300.0, 400.0, 1000.0, 1280.0] | 0 | 0
Siemens NH-1-63 | Siemens NH-1-63 | 63 | [4000.0, 100.0, 10.0, 2.0, 0.04, 0.01] | 0 | 0 | [100.0, 200.0, 300.0, 400.0, 1000.0, 1500.0] | 0 | 0
Siemens NH-1-80 | Siemens NH-1-80 | 80 | [4800.0, 120.0, 7.0, 0.1, 0.01] | 0 | 0 | [150.58, 250.0, 450.0, 1150.0, 2470.0] | 0 | 0
Siemens NH-2-1000 | Siemens NH-2-1000 | 1000 | [4800.0, 120.0, 7.0, 0.1, 0.004] | 0 | 0 | [1900.0, 3500.0, 8400.0, 24000.0, 52000.0] | 0 | 0
Siemens NH-2-200 | Siemens NH-2-200 | 200 | [4800.0, 120.0, 7.0, 0.1, 0.004] | 0 | 0 | [280.0, 650.0, 1200.0, 3000.0, 7000.0] | 0 | 0
Siemens NH-2-224 | Siemens NH-2-224 | 224 | [4800.0, 120.0, 7.0, 0.2, 0.04, 0.004] | 0 | 0 | [400.0, 750.0, 1453.0, 3025.0, 4315.0, 7600.0] | 0 | 0
Siemens NH-2-250 | Siemens NH-2-250 | 250 | [4800.0, 120.0, 7.0, 0.1, 0.004] | 0 | 0 | [450.0, 800.0, 1650.0, 4000.0, 8500.0] | 0 | 0
Siemens NH-2-315 | Siemens NH-2-315 | 315 | [4800.0, 120.0, 7.0, 0.1, 0.004] | 0 | 0 | [550.0, 920.0, 1900.0, 5000.0, 11000.0] | 0 | 0
Siemens NH-2-355 | Siemens NH-2-355 | 355 | [4800.0, 120.0, 6.0, 0.1, 0.004] | 0 | 0 | [650.0, 1116.27, 2350.0, 5840.0, 12790.0] | 0 | 0
Siemens NH-2-400 | Siemens NH-2-400 | 400 | [4800.0, 120.0, 7.0, 0.1, 0.004] | 0 | 0 | [720.0, 1350.0, 2800.0, 6500.0, 15000.0] | 0 | 0
Siemens NH-2-425 | Siemens NH-2-425 | 425 | [4800.0, 120.0, 7.0, 0.1, 0.004] | 0 | 0 | [850.0, 1500.0, 3050.0, 7500.0, 16500.0] | 0 | 0
Siemens NH-2-630 | Siemens NH-2-630 | 630 | [4800.0, 120.0, 7.0, 0.1, 0.004] | 0 | 0 | [1200.0, 2000.0, 4800.0, 12000.0, 26000.0] | 0 | 0

## res_bus
| vm_pu | va_degree | p_mw | q_mvar
0 | 0.99114 | -0.16896 | 0.017197 | 0.00431
1 | 0.99112 | -0.1694 | 0.018935 | 0.0047455
2 | 0.9918 | -0.15604 | 0 | 0
3 | 0.99109 | -0.16986 | 0.0018383 | 0.00046073
4 | 0.98926 | -0.20494 | 0.0099333 | 0.0024895
5 | 0.99684 | -0.059893 | 0 | 0
6 | 0.98741 | -0.24045 | 0.0091724 | 0.0022988
7 | 0.98191 | -0.34729 | 0 | 0
8 | 0.98101 | -0.3648 | 0 | 0
9 | 0.98393 | -0.30793 | 0 | 0
10 | 0.97962 | -0.39197 | 0.0081248 | 0.0020363
11 | 1 | 0 | -0.25822 | -0.065661
12 | 0.99595 | -0.077011 | 0.011099 | 0.0027817
13 | 0.98609 | -0.2661 | 0.0053532 | 0.0013416
14 | 0.98023 | -0.38013 | 0 | 0
15 | 0.98041 | -0.37662 | 0 | 0
16 | 0.98005 | -0.38368 | 0.01021 | 0.0025588
17 | 0.97818 | -0.42034 | 0 | 0
18 | 0.97748 | -0.43413 | 0.0048886 | 0.0012252
19 | 0.97838 | -0.41643 | 0.004226 | 0.0010591
20 | 0.97914 | -0.40144 | 0 | 0
21 | 0.97906 | -0.40305 | 0.0063536 | 0.0015924
22 | 0.97986 | -0.38734 | 0.0066133 | 0.0016575
23 | 0.97899 | -0.40449 | 0.0060163 | 0.0015078
24 | 0.98074 | -0.37002 | 0 | 0
25 | 0.9795 | -0.39441 | 0.008982 | 0.0022511
26 | 0.97993 | -0.38603 | 0.016518 | 0.0041398
27 | 0.9803 | -0.37869 | 0.0060789 | 0.0015235
28 | 0.99397 | -0.11533 | 0.013435 | 0.0033671
29 | 0.99434 | -0.10812 | 0.030858 | 0.0077336
30 | 0.97869 | -0.41022 | 0.010806 | 0.0027083
31 | 0.97774 | -0.42883 | 0.0042037 | 0.0010536
32 | 0.97779 | -0.42799 | 0.0031828 | 0.00079769
33 | 0.97735 | -0.43656 | 0.0044941 | 0.0011263
34 | 0.97887 | -0.40667 | 0.0061615 | 0.0015442
35 | 0.97893 | -0.40554 | 0.0018878 | 0.00047311
36 | 0.9785 | -0.414 | 0.0030017 | 0.00075229
37 | 0.97845 | -0.41505 | 0.0019034 | 0.00047703
38 | 0.97829 | -0.4181 | 0.0027859 | 0.00069821
39 | 0.97791 | -0.42567 | 0.0077872 | 0.0019516
40 | 0.97887 | -0.40682 | 0.0049204 | 0.0012332
41 | 0.97731 | -0.43739 | 0.0060829 | 0.0015245
42 | 0.99998 | 149.9956 | 0 | 0

## res_line
| p_from_mw | q_from_mvar | p_to_mw | q_to_mvar | pl_mw | ql_mvar | i_from_ka | i_to_ka | i_ka | vm_from_pu | va_from_degree | vm_to_pu | va_to_degree | loading_percent
0 | 0.020774 | 0.0052063 | -0.020773 | -0.0052061 | 4.3573e-07 | 2.6347e-07 | 0.031188 | 0.031188 | 0.031188 | 0.99114 | -0.16896 | 0.99112 | -0.1694 | 8.5681
1 | -0.037971 | -0.0095164 | 0.037994 | 0.0095311 | 2.3377e-05 | 1.4714e-05 | 0.057006 | 0.057006 | 0.057006 | 0.99114 | -0.16896 | 0.9918 | -0.15604 | 15.6611
2 | 0.0018384 | 0.00046057 | -0.0018383 | -0.00046073 | 4.0904e-08 | -1.5835e-07 | 0.00276 | 0.0027601 | 0.0027601 | 0.99112 | -0.1694 | 0.99109 | -0.16986 | 0.75826
3 | 0.1614 | 0.041108 | -0.16102 | -0.040866 | 0.00037972 | 0.00024214 | 0.24239 | 0.24239 | 0.24239 | 0.9918 | -0.15604 | 0.98926 | -0.20494 | 33.2948
4 | -0.19939 | -0.050639 | 0.20032 | 0.051231 | 0.00092736 | 0.00059208 | 0.29939 | 0.29939 | 0.29939 | 0.9918 | -0.15604 | 0.99684 | -0.059893 | 41.1252
5 | 0.15109 | 0.038377 | -0.15083 | -0.038212 | 0.00025779 | 0.0001643 | 0.22744 | 0.22744 | 0.22744 | 0.98926 | -0.20494 | 0.98741 | -0.24045 | 31.2424
6 | -0.25583 | -0.065187 | 0.25657 | 0.065661 | 0.00074168 | 0.00047397 | 0.38226 | 0.38226 | 0.38226 | 0.99684 | -0.059893 | 1 | 0 | 52.5087
7 | 0.055507 | 0.013955 | -0.055462 | -0.013927 | 4.5335e-05 | 2.8785e-05 | 0.082873 | 0.082873 | 0.082873 | 0.99684 | -0.059893 | 0.99595 | -0.077011 | 22.7672
8 | 0.14166 | 0.035913 | -0.14148 | -0.035802 | 0.00017436 | 0.00011107 | 0.21362 | 0.21362 | 0.21362 | 0.98741 | -0.24045 | 0.98609 | -0.2661 | 29.3438
9 | 0.093673 | 0.023565 | -0.093595 | -0.023515 | 7.83e-05 | 4.9981e-05 | 0.14199 | 0.14199 | 0.14199 | 0.98191 | -0.34729 | 0.98101 | -0.3648 | 39.0074
10 | -0.1356 | -0.034123 | 0.13586 | 0.034286 | 0.00025554 | 0.00016334 | 0.20554 | 0.20554 | 0.20554 | 0.98191 | -0.34729 | 0.98393 | -0.30793 | 56.4683
11 | 0.041929 | 0.010558 | -0.041839 | -0.010502 | 8.9366e-05 | 5.645e-05 | 0.063558 | 0.063558 | 0.063558 | 0.98191 | -0.34729 | 0.97962 | -0.39197 | 17.461
12 | 0.058671 | 0.01473 | -0.058657 | -0.014721 | 1.4612e-05 | 9.2898e-06 | 0.089003 | 0.089003 | 0.089003 | 0.98101 | -0.3648 | 0.98074 | -0.37002 | 24.4515
13 | 0.034923 | 0.0087846 | -0.034874 | -0.0087536 | 4.9317e-05 | 3.0972e-05 | 0.052984 | 0.052984 | 0.052984 | 0.98101 | -0.3648 | 0.9795 | -0.39441 | 14.556
14 | -0.13586 | -0.034286 | 0.13613 | 0.034461 | 0.00027281 | 0.00017438 | 0.20554 | 0.20554 | 0.20554 | 0.98393 | -0.30793 | 0.98609 | -0.2661 | 56.4683
15 | 0.033714 | 0.0084652 | -0.033685 | -0.0084468 | 2.9327e-05 | 1.8394e-05 | 0.051217 | 0.051217 | 0.051217 | 0.97962 | -0.39197 | 0.97869 | -0.41022 | 14.0706
16 | 0.044363 | 0.011145 | -0.044297 | -0.011103 | 6.5759e-05 | 4.1567e-05 | 0.06629 | 0.06629 | 0.06629 | 0.99595 | -0.077011 | 0.99434 | -0.10812 | 18.2116
17 | -0.010211 | -0.0025597 | 0.010213 | 0.0025605 | 1.7042e-06 | 8.5225e-07 | 0.015501 | 0.015501 | 0.015501 | 0.98023 | -0.38013 | 0.98041 | -0.37662 | 4.2586
18 | 0.010211 | 0.0025597 | -0.01021 | -0.0025588 | 1.7276e-06 | 8.6406e-07 | 0.015501 | 0.015502 | 0.015502 | 0.98023 | -0.38013 | 0.98005 | -0.38368 | 4.2587
19 | -0.026738 | -0.0067046 | 0.026747 | 0.0067098 | 8.4144e-06 | 5.2134e-06 | 0.040584 | 0.040583 | 0.040584 | 0.98041 | -0.37662 | 0.98074 | -0.37002 | 11.1493
20 | 0.016525 | 0.0041441 | -0.016518 | -0.0041398 | 7.4064e-06 | 4.3444e-06 | 0.025082 | 0.025082 | 0.025082 | 0.98041 | -0.37662 | 0.97993 | -0.38603 | 6.8907
21 | 0.015477 | 0.0038826 | -0.015467 | -0.0038767 | 1.0169e-05 | 5.8948e-06 | 0.023546 | 0.023546 | 0.023546 | 0.97818 | -0.42034 | 0.97748 | -0.43413 | 6.4686
22 | -0.015477 | -0.0038826 | 0.01548 | 0.0038843 | 2.8853e-06 | 1.6723e-06 | 0.023546 | 0.023545 | 0.023546 | 0.97818 | -0.42034 | 0.97838 | -0.41643 | 6.4686
23 | 0.010578 | 0.0026515 | -0.010577 | -0.0026509 | 1.2268e-06 | 6.2703e-07 | 0.016104 | 0.016104 | 0.016104 | 0.97748 | -0.43413 | 0.97735 | -0.43656 | 4.4241
24 | -0.019706 | -0.0049434 | 0.019715 | 0.004949 | 9.1698e-06 | 5.5267e-06 | 0.029973 | 0.029973 | 0.029973 | 0.97838 | -0.41643 | 0.97887 | -0.40667 | 8.2343
25 | 0.0063541 | 0.0015925 | -0.0063536 | -0.0015924 | 4.877e-07 | 1.3672e-07 | 0.0096564 | 0.0096565 | 0.0096565 | 0.97914 | -0.40144 | 0.97906 | -0.40305 | 2.6529
26 | -0.019181 | -0.0048078 | 0.019194 | 0.0048155 | 1.2895e-05 | 7.7433e-06 | 0.02915 | 0.02915 | 0.02915 | 0.97914 | -0.40144 | 0.97986 | -0.38734 | 8.0082
27 | 0.012827 | 0.0032153 | -0.012825 | -0.0032142 | 1.8637e-06 | 1.0283e-06 | 0.019493 | 0.019494 | 0.019494 | 0.97914 | -0.40144 | 0.97899 | -0.40449 | 5.3554
28 | -0.025807 | -0.006473 | 0.025818 | 0.0064795 | 1.0646e-05 | 6.5805e-06 | 0.039193 | 0.039193 | 0.039193 | 0.97986 | -0.38734 | 0.9803 | -0.37869 | 10.7672
29 | 0.0068088 | 0.0017064 | -0.0068085 | -0.0017063 | 3.3813e-07 | 1.1055e-07 | 0.010349 | 0.010349 | 0.010349 | 0.97899 | -0.40449 | 0.97893 | -0.40554 | 2.8432
30 | 0.03191 | 0.0080113 | -0.031897 | -0.0080031 | 1.3189e-05 | 8.2517e-06 | 0.04842 | 0.04842 | 0.04842 | 0.98074 | -0.37002 | 0.9803 | -0.37869 | 13.3022
31 | 0.025892 | 0.0065025 | -0.025877 | -0.0064932 | 1.5142e-05 | 9.3626e-06 | 0.039339 | 0.039339 | 0.039339 | 0.9795 | -0.39441 | 0.97887 | -0.40667 | 10.8074
32 | -0.013435 | -0.0033671 | 0.013439 | 0.0033696 | 4.6131e-06 | 2.5581e-06 | 0.020113 | 0.020112 | 0.020113 | 0.99397 | -0.11533 | 0.99434 | -0.10812 | 5.5254
33 | 0.022879 | 0.0057385 | -0.022875 | -0.005736 | 4.1184e-06 | 2.5217e-06 | 0.034787 | 0.034787 | 0.034787 | 0.97869 | -0.41022 | 0.9785 | -0.414 | 9.5569
34 | -0.0042037 | -0.0010536 | 0.0042039 | 0.0010535 | 1.6845e-07 | -2.9846e-08 | 0.0063976 | 0.0063975 | 0.0063976 | 0.97774 | -0.42883 | 0.97779 | -0.42799 | 1.7576
35 | -0.0073867 | -0.0018512 | 0.0073875 | 0.0018515 | 8.1532e-07 | 3.0597e-07 | 0.011241 | 0.011241 | 0.011241 | 0.97779 | -0.42799 | 0.97791 | -0.42567 | 3.0882
36 | 0.0060832 | 0.0015246 | -0.0060829 | -0.0015245 | 2.3998e-07 | 6.0098e-08 | 0.0092616 | 0.0092617 | 0.0092617 | 0.97735 | -0.43656 | 0.97731 | -0.43739 | 2.5444
37 | 0.0049207 | 0.0012332 | -0.0049204 | -0.0012332 | 3.0196e-07 | 1.2313e-08 | 0.0074797 | 0.0074797 | 0.0074797 | 0.97893 | -0.40554 | 0.97887 | -0.40682 | 2.0549
38 | 0.019873 | 0.0049837 | -0.019872 | -0.0049831 | 9.9652e-07 | 6.0123e-07 | 0.030222 | 0.030222 | 0.030222 | 0.9785 | -0.414 | 0.97845 | -0.41505 | 8.3028
39 | 0.017969 | 0.0045061 | -0.017966 | -0.0045045 | 2.6111e-06 | 1.554e-06 | 0.027328 | 0.027328 | 0.027328 | 0.97845 | -0.41505 | 0.97829 | -0.4181 | 7.5076
40 | 0.01518 | 0.0038063 | -0.015175 | -0.0038032 | 5.4765e-06 | 3.1611e-06 | 0.02309 | 0.02309 | 0.02309 | 0.97829 | -0.4181 | 0.97791 | -0.42567 | 6.3435

## res_trafo
| p_hv_mw | q_hv_mvar | p_lv_mw | q_lv_mvar | pl_mw | ql_mvar | i_hv_ka | i_lv_ka | vm_hv_pu | va_hv_degree | vm_lv_pu | va_lv_degree | loading_percent
0 | -1.2729e-15 | -1.3162e-15 | 0.00165 | 1.2699e-07 | 0.00165 | 1.2699e-07 | 5.2857e-17 | 0.0023815 | 0.99998 | 149.9956 | 1 | 0 | 0.2619

## res_ext_grid
| p_mw | q_mvar
0 | 0.27701 | 0.070369

## res_load
| p_mw | q_mvar
0 | 0.017197 | 0.00431
1 | 0.018935 | 0.0047455
2 | 0.0018383 | 0.00046073
3 | 0.0099333 | 0.0024895
4 | 0.0091724 | 0.0022988
5 | 0.0081248 | 0.0020363
6 | 0.018784 | 0.0047077
7 | 0.011099 | 0.0027817
8 | 0.0053532 | 0.0013416
9 | 0.01021 | 0.0025588
10 | 0.0048886 | 0.0012252
11 | 0.004226 | 0.0010591
12 | 0.0063536 | 0.0015924
13 | 0.0066133 | 0.0016575
14 | 0.0060163 | 0.0015078
15 | 0.008982 | 0.0022511
16 | 0.016518 | 0.0041398
17 | 0.0060789 | 0.0015235
18 | 0.013435 | 0.0033671
19 | 0.030858 | 0.0077336
20 | 0.010806 | 0.0027083
21 | 0.0042037 | 0.0010536
22 | 0.0031828 | 0.00079769
23 | 0.0044941 | 0.0011263
24 | 0.0061615 | 0.0015442
25 | 0.0018878 | 0.00047311
26 | 0.0030017 | 0.00075229
27 | 0.0019034 | 0.00047703
28 | 0.0027859 | 0.00069821
29 | 0.0077872 | 0.0019516
30 | 0.0049204 | 0.0012332
31 | 0.0060829 | 0.0015245

## dtypes
| element | column | dtype
0 | bus | name | object
1 | bus | vn_kv | float64
2 | bus | type | object
3 | bus | zone | object
4 | bus | in_service | bool
5 | load | name | object
6 | load | bus | uint32
7 | load | p_mw | float64
8 | load | q_mvar | float64
9 | load | const_z_percent | float64
10 | load | const_i_percent | float64
11 | load | sn_mva | float64
12 | load | scaling | float64
13 | load | in_service | bool
14 | load | type | object
15 | ext_grid | name | object
16 | ext_grid | bus | uint32
17 | ext_grid | vm_pu | float64
18 | ext_grid | va_degree | float64
19 | ext_grid | slack_weight | float64
20 | ext_grid | in_service | bool
21 | line | name | object
22 | line | std_type | object
23 | line | from_bus | uint32
24 | line | to_bus | uint32
25 | line | length_km | float64
26 | line | r_ohm_per_km | float64
27 | line | x_ohm_per_km | float64
28 | line | c_nf_per_km | float64
29 | line | g_us_per_km | float64
30 | line | max_i_ka | float64
31 | line | df | float64
32 | line | parallel | uint32
33 | line | type | object
34 | line | in_service | bool
35 | trafo | name | object
36 | trafo | std_type | object
37 | trafo | hv_bus | uint32
38 | trafo | lv_bus | uint32
39 | trafo | sn_mva | float64
40 | trafo | vn_hv_kv | float64
41 | trafo | vn_lv_kv | float64
42 | trafo | vk_percent | float64
43 | trafo | vkr_percent | float64
44 | trafo | pfe_kw | float64
45 | trafo | i0_percent | float64
46 | trafo | shift_degree | float64
47 | trafo | tap_side | object
48 | trafo | tap_neutral | int32
49 | trafo | tap_min | int32
50 | trafo | tap_max | int32
51 | trafo | tap_step_percent | float64
52 | trafo | tap_step_degree | float64
53 | trafo | tap_pos | int32
54 | trafo | tap_phase_shifter | bool
55 | trafo | parallel | uint32
56 | trafo | df | float64
57 | trafo | in_service | bool
58 | line_geodata | coords | object
59 | bus_geodata | x | float64
60 | bus_geodata | y | float64
61 | bus_geodata | coords | object
62 | res_bus | vm_pu | float64
63 | res_bus | va_degree | float64
64 | res_bus | p_mw | float64
65 | res_bus | q_mvar | float64
66 | res_line | p_from_mw | float64
67 | res_line | q_from_mvar | float64
68 | res_line | p_to_mw | float64
69 | res_line | q_to_mvar | float64
70 | res_line | pl_mw | float64
71 | res_line | ql_mvar | float64
72 | res_line | i_from_ka | float64
73 | res_line | i_to_ka | float64
74 | res_line | i_ka | float64
75 | res_line | vm_from_pu | float64
76 | res_line | va_from_degree | float64
77 | res_line | vm_to_pu | float64
78 | res_line | va_to_degree | float64
79 | res_line | loading_percent | float64
80 | res_trafo | p_hv_mw | float64
81 | res_trafo | q_hv_mvar | float64
82 | res_trafo | p_lv_mw | float64
83 | res_trafo | q_lv_mvar | float64
84 | res_trafo | pl_mw | float64
85 | res_trafo | ql_mvar | float64
86 | res_trafo | i_hv_ka | float64
87 | res_trafo | i_lv_ka | float64
88 | res_trafo | vm_hv_pu | float64
89 | res_trafo | va_hv_degree | float64
90 | res_trafo | vm_lv_pu | float64
91 | res_trafo | va_lv_degree | float64
92 | res_trafo | loading_percent | float64
93 | res_ext_grid | p_mw | float64
94 | res_ext_grid | q_mvar | float64
95 | res_load | p_mw | float64
96 | res_load | q_mvar | float64

## parameters
| version | format_version | converged | OPF_converged | name | f_hz | sn_mva
0 | 2.14.6 | 2.14.0 | TRUE | FALSE |  | 50 | 1