## bus
| name | vn_kv | type | zone | in_service
0 | bus_LV_261-493_0_3_node_0 | 0.4 | n |  | TRUE
1 | bus_LV_261-493_0_3_node_1 | 0.4 | n |  | TRUE
2 | bus_LV_261-493_0_3_node_2 | 0.4 | n |  | TRUE
3 | bus_LV_261-493_0_3_node_3 | 0.4 | n |  | TRUE
4 | bus_LV_261-493_0_3_node_4 | 0.4 | n |  | TRUE
5 | bus_LV_261-493_0_3_node_20 | 0.4 | n |  | TRUE
6 | bus_LV_261-493_0_3_node_6 | 0.4 | n |  | TRUE
7 | bus_LV_261-493_0_3_node_9 | 0.4 | n |  | TRUE
8 | bus_LV_261-493_0_3_node_29 | 0.4 | n |  | TRUE
9 | bus_LV_261-493_0_3_node_5 | 0.4 | n |  | TRUE
10 | bus_LV_261-493_0_3_node_15 | 0.4 | n |  | TRUE
11 | bus_LV_261-493_0_3_node_27 | 0.4 | n |  | TRUE
12 | bus_LV_261-493_0_3_node_16 | 0.4 | n |  | TRUE
13 | bus_LV_261-493_0_3_node_7 | 0.4 | n |  | TRUE
14 | bus_LV_261-493_0_3_node_26 | 0.4 | n |  | TRUE
15 | bus_LV_261-493_0_3_node_24 | 0.4 | n |  | TRUE
16 | bus_LV_261-493_0_3_node_8 | 0.4 | n |  | TRUE
17 | bus_LV_261-493_0_3_node_28 | 0.4 | n |  | TRUE
18 | bus_LV_261-493_0_3_node_13 | 0.4 | n |  | TRUE
19 | bus_LV_261-493_0_3_node_11 | 0.4 | n |  | TRUE
20 | bus_LV_261-493_0_3_node_14 | 0.4 | n |  | TRUE
21 | bus_LV_261-493_0_3_node_21 | 0.4 | n |  | TRUE
22 | bus_LV_261-493_0_3_node_30 | 0.4 | n |  | TRUE
23 | bus_LV_261-493_0_3_node_18 | 0.4 | n |  | TRUE
24 | bus_LV_261-493_0_3_node_22 | 0.4 | n |  | TRUE
25 | bus_LV_261-493_0_3_node_23 | 0.4 | n |  | TRUE
26 | bus_LV_261-493_0_3_node_19 | 0.4 | n |  | TRUE
27 | bus_LV_261-493_0_3_node_25 | 0.4 | n |  | TRUE
28 | bus_MV_549_0_node_5 | 20 | n |  | TRUE

## load
| name | bus | p_mw | q_mvar | const_z_percent | const_i_percent | sn_mva | scaling | in_service | type
0 | LV_261-493_0_3_load_0 | 0 | 0.011219 | 0.0028117 | 0 | 0 |  | 1 | TRUE | wye
1 | LV_261-493_0_3_load_1 | 1 | 0.015781 | 0.003955 | 0 | 0 |  | 1 | TRUE | wye
2 | LV_261-493_0_3_load_20 | 5 | 0.0035566 | 0.00089136 | 0 | 0 |  | 1 | TRUE | wye
3 | LV_261-493_0_3_load_29 | 8 | 0.0077065 | 0.0019314 | 0 | 0 |  | 1 | TRUE | wye
4 | LV_261-493_0_3_load_27 | 11 | 0.03408 | 0.0085413 | 0 | 0 |  | 1 | TRUE | wye
5 | LV_261-493_0_3_load_16 | 12 | 0.061726 | 0.01547 | 0 | 0 |  | 1 | TRUE | wye
6 | LV_261-493_0_3_load_26 | 14 | 0.001941 | 0.00048647 | 0 | 0 |  | 1 | TRUE | wye
7 | LV_261-493_0_3_load_24 | 15 | 0.0037459 | 0.00093881 | 0 | 0 |  | 1 | TRUE | wye
8 | LV_261-493_0_3_load_28 | 17 | 0.0052756 | 0.0013222 | 0 | 0 |  | 1 | TRUE | wye
9 | LV_261-493_0_3_load_13 | 18 | 0.064717 | 0.01622 | 0 | 0 |  | 1 | TRUE | wye
10 | LV_261-493_0_3_load_21 | 21 | 0.0044889 | 0.001125 | 0 | 0 |  | 1 | TRUE | wye
11 | LV_261-493_0_3_load_30 | 22 | 0.019661 | 0.0049275 | 0 | 0 |  | 1 | TRUE | wye
12 | LV_261-493_0_3_load_18 | 23 | 0.041445 | 0.010387 | 0 | 0 |  | 1 | TRUE | wye
13 | LV_261-493_0_3_load_22 | 24 | 0.003662 | 0.00091779 | 0 | 0 |  | 1 | TRUE | wye
14 | LV_261-493_0_3_load_23 | 25 | 0.0060407 | 0.0015139 | 0 | 0 |  | 1 | TRUE | wye
15 | LV_261-493_0_3_load_19 | 26 | 0.017611 | 0.0044138 | 0 | 0 |  | 1 | TRUE | wye
16 | LV_261-493_0_3_load_25 | 27 | 0.0037237 | 0.00093325 | 0 | 0 |  | 1 | TRUE | wye

## ext_grid
| name | bus | vm_pu | va_degree | slack_weight | in_service
0 |  | 0 | 1 | 0 | 1 | TRUE

## line
| name | std_type | from_bus | to_bus | length_km | r_ohm_per_km | x_ohm_per_km | c_nf_per_km | g_us_per_km | max_i_ka | df | parallel | type | in_service
0 | LV_261-493_0_3_line_0 |  | 0 | 1 | 0.028144 | 0.125 | 0.08 | 261 | 0 | 0.364 | 1 | 1 | cs | TRUE
1 | LV_261-493_0_3_line_1 |  | 0 | 2 | 0.082958 | 0.125 | 0.08 | 261 | 0 | 0.364 | 1 | 2 | cs | TRUE
2 | LV_261-493_0_3_line_2 |  | 1 | 3 | 0.041722 | 0.125 | 0.08 | 261 | 0 | 0.364 | 1 | 1 | cs | TRUE
3 | LV_261-493_0_3_line_3 |  | 2 | 4 | 0.015884 | 0.125 | 0.08 | 261 | 0 | 0.364 | 1 | 2 | cs | TRUE
4 | LV_261-493_0_3_line_4 |  | 3 | 5 | 0.015105 | 0.125 | 0.08 | 261 | 0 | 0.364 | 1 | 1 | cs | TRUE
5 | LV_261-493_0_3_line_5 |  | 4 | 6 | 0.32167 | 0.125 | 0.08 | 261 | 0 | 0.364 | 1 | 2 | cs | TRUE
6 | LV_261-493_0_3_line_6 |  | 4 | 7 | 0.071868 | 0.125 | 0.08 | 261 | 0 | 0.364 | 1 | 2 | cs | TRUE
7 | LV_261-493_0_3_line_7 |  | 4 | 8 | 0.043443 | 0.125 | 0.08 | 261 | 0 | 0.364 | 1 | 1 | cs | TRUE
8 | LV_261-493_0_3_line_8 |  | 5 | 21 | 0.010194 | 0.125 | 0.08 | 261 | 0 | 0.364 | 1 | 1 | cs | TRUE
9 | LV_261-493_0_3_line_9 |  | 6 | 12 | 0.082954 | 0.125 | 0.08 | 261 | 0 | 0.364 | 1 | 1 | cs | TRUE
10 | LV_261-493_0_3_line_10 |  | 7 | 10 | 0.065775 | 0.125 | 0.08 | 261 | 0 | 0.364 | 1 | 1 | cs | TRUE
11 | LV_261-493_0_3_line_11 |  | 7 | 18 | 0.023314 | 0.125 | 0.08 | 261 | 0 | 0.364 | 1 | 1 | cs | TRUE
12 | LV_261-493_0_3_line_12 |  | 8 | 22 | 0.030026 | 0.125 | 0.08 | 261 | 0 | 0.364 | 1 | 1 | cs | TRUE
13 | LV_261-493_0_3_line_13 |  | 9 | 10 | 0.00641 | 0.125 | 0.08 | 261 | 0 | 0.364 | 1 | 1 | cs | TRUE
14 | LV_261-493_0_3_line_14 |  | 9 | 11 | 0.016154 | 0.125 | 0.08 | 261 | 0 | 0.364 | 1 | 1 | cs | TRUE
15 | LV_261-493_0_3_line_15 |  | 10 | 23 | 0.017738 | 0.125 | 0.08 | 261 | 0 | 0.364 | 1 | 1 | cs | TRUE
16 | LV_261-493_0_3_line_16 |  | 11 | 16 | 0.040534 | 0.125 | 0.08 | 261 | 0 | 0.364 | 1 | 1 | cs | TRUE
17 | LV_261-493_0_3_line_17 |  | 13 | 14 | 0.03343 | 0.125 | 0.08 | 261 | 0 | 0.364 | 1 | 1 | cs | TRUE
18 | LV_261-493_0_3_line_18 |  | 13 | 15 | 0.0061015 | 0.125 | 0.08 | 261 | 0 | 0.364 | 1 | 1 | cs | TRUE
19 | LV_261-493_0_3_line_19 |  | 14 | 24 | 0.013281 | 0.125 | 0.08 | 261 | 0 | 0.364 | 1 | 1 | cs | TRUE
20 | LV_261-493_0_3_line_20 |  | 15 | 25 | 0.015098 | 0.125 | 0.08 | 261 | 0 | 0.364 | 1 | 1 | cs | TRUE
21 | LV_261-493_0_3_line_21 |  | 16 | 17 | 0.00159 | 0.125 | 0.08 | 261 | 0 | 0.364 | 1 | 1 | cs | TRUE
22 | LV_261-493_0_3_line_22 |  | 18 | 19 | 0.036705 | 0.125 | 0.08 | 261 | 0 | 0.364 | 1 | 1 | cs | TRUE
23 | LV_261-493_0_3_line_23 |  | 19 | 20 | 0.015522 | 0.125 | 0.08 | 261 | 0 | 0.364 | 1 | 1 | cs | TRUE
24 | LV_261-493_0_3_line_24 |  | 20 | 26 | 0.049486 | 0.125 | 0.08 | 261 | 0 | 0.364 | 1 | 1 | cs | TRUE
25 | LV_261-493_0_3_line_25 |  | 21 | 24 | 0.00061863 | 0.125 | 0.08 | 261 | 0 | 0.364 | 1 | 1 | cs | TRUE
26 | LV_261-493_0_3_line_26 |  | 25 | 27 | 0.0031865 | 0.125 | 0.08 | 261 | 0 | 0.364 | 1 | 1 | cs | TRUE

## trafo
| name | std_type | hv_bus | lv_bus | sn_mva | vn_hv_kv | vn_lv_kv | vk_percent | vkr_percent | pfe_kw | i0_percent | shift_degree | tap_side | tap_neutral | tap_min | tap_max | tap_step_percent | tap_step_degree | tap_pos | tap_phase_shifter | parallel | df | in_service
0 | LV_261-493_0_3_trafo_0 | 0.63 MVA 20/0.4 kV | 28 | 0 | 0.63 | 20 | 0.4 | 6 | 1.206 | 1.65 | 0.2619 | 150 | hv | 0 | -2 | 2 | 2.5 | 0 | 0 | FALSE | 1 | 1 | TRUE

## line_geodata
| x0 | y0 | x1 | y1 | x2 | y2 | x3 | y3 | x4 | y4 | x5 | y5 | x6 | y6 | x7 | y7 | x8 | y8 | x9 | y9 | x10 | y10 | x11 | y11 | x12 | y12 | x13 | y13 | x14 | y14 | x15 | y15 | x16 | y16 | x17 | y17 | x18 | y18 | x19 | y19 | x20 | y20 | x21 | y21 | x22 | y22 | x23 | y23 | x24 | y24 | x25 | y25 | x26 | y26 | x27 | y27
0 | 2680077.433 | 1249582.8307 | 2680049.2893 | 1249582.6292
1 | 2680160.3888 | 1249583.3846 | 2680136.9908 | 1249583.257 | 2680077.433 | 1249582.8307
2 | 2680007.5685 | 1249582.3306 | 2680049.2893 | 1249582.6292
3 | 2680160.3888 | 1249583.3846 | 2680176.3196 | 1249583.4778
4 | 2680007.5685 | 1249582.3306 | 2680006.9117 | 1249597.4217 | 2680006.9117 | 1249597.4217
5 | 2680176.3196 | 1249583.4778 | 2680192.424 | 1249583.5735 | 2680246.5811 | 1249583.8954 | 2680256.7735 | 1249583.9779 | 2680265.4683 | 1249585.3633 | 2680274.8993 | 1249587.5815 | 2680286.3965 | 1249592.2295 | 2680294.9936 | 1249596.9271 | 2680304.5698 | 1249603.4728 | 2680310.2435 | 1249609.921 | 2680312.8254 | 1249613.8589 | 2680313.841 | 1249617.4753 | 2680314.8421 | 1249621.0471 | 2680314.3673 | 1249624.8768 | 2680313.3111 | 1249628.7097 | 2680310.9817 | 1249632.8924 | 2680308.4577 | 1249636.383 | 2680293.4203 | 1249653.3918 | 2680278.8029 | 1249668.9497 | 2680272.8356 | 1249676.9192 | 2680265.6699 | 1249683.616 | 2680255.7928 | 1249691.4881 | 2680240.4986 | 1249701.2772 | 2680231.032 | 1249706.1526 | 2680219.5231 | 1249709.6328 | 2680205.8655 | 1249711.7607 | 2680189.9233 | 1249713.0905 | 2680185.8371 | 1249713.7468
6 | 2680141.0318 | 1249541.2919 | 2680144.804 | 1249550.4608 | 2680146.2953 | 1249554.0836 | 2680150.1089 | 1249556.8372 | 2680155.1493 | 1249557.6615 | 2680160.5205 | 1249556.9113 | 2680164.0078 | 1249555.8799 | 2680171.0475 | 1249556.8203 | 2680170.0317 | 1249561.0207 | 2680169.8508 | 1249563.231 | 2680169.8458 | 1249566.9448 | 2680170.2776 | 1249569.6304 | 2680171.1628 | 1249577.3147 | 2680176.3576 | 1249577.3183 | 2680176.3196 | 1249583.4778
7 | 2680176.3196 | 1249583.4778 | 2680176.2345 | 1249597.02 | 2680176.231 | 1249607.3164 | 2680176.1692 | 1249626.92
8 | 2680006.9117 | 1249597.4217 | 2679996.9397 | 1249599.5357
9 | 2680185.8371 | 1249713.7468 | 2680181.6723 | 1249714.0796 | 2680102.9768 | 1249710.5105
10 | 2680141.0318 | 1249541.2919 | 2680120.782 | 1249549.0017 | 2680080.7055 | 1249554.9201 | 2680077.4627 | 1249556.8555
11 | 2680141.0318 | 1249541.2919 | 2680147.3527 | 1249537.3189 | 2680162.0609 | 1249531.416
12 | 2680176.1692 | 1249626.92 | 2680176.0745 | 1249656.9463
13 | 2680077.4627 | 1249556.8555 | 2680074.389 | 1249562.4848
14 | 2680074.389 | 1249562.4848 | 2680058.2353 | 1249562.3965
15 | 2680077.4627 | 1249556.8555 | 2680084.9357 | 1249546.9714 | 2680089.8851 | 1249544.9478
16 | 2680017.702 | 1249562.1748 | 2680058.2353 | 1249562.3965
17 | 2679960.6852 | 1249615.9561 | 2679958.9241 | 1249607.693 | 2679983.349 | 1249602.4511
18 | 2679960.6852 | 1249615.9561 | 2679961.9581 | 1249621.9233
19 | 2679983.349 | 1249602.4511 | 2679996.3346 | 1249599.6642
20 | 2679965.108 | 1249636.6891 | 2679961.9581 | 1249621.9233
21 | 2680017.7235 | 1249560.585 | 2680017.702 | 1249562.1748
22 | 2680196.2116 | 1249517.9654 | 2680175.6558 | 1249525.9599 | 2680162.0609 | 1249531.416
23 | 2680196.2116 | 1249517.9654 | 2680209.283 | 1249509.536
24 | 2680209.283 | 1249509.536 | 2680216.8685 | 1249506.4141 | 2680255.2562 | 1249491.2267
25 | 2679996.3346 | 1249599.6642 | 2679996.4088 | 1249599.6483 | 2679996.9397 | 1249599.5357
26 | 2679965.7728 | 1249639.8055 | 2679965.108 | 1249636.6891

## bus_geodata
| x | y | coords
0 | 2680077.433 | 1249582.8307
1 | 2680049.2893 | 1249582.6292
2 | 2680160.3888 | 1249583.3846
3 | 2680007.5685 | 1249582.3306
4 | 2680176.3196 | 1249583.4778
5 | 2680006.9117 | 1249597.4217
6 | 2680185.8371 | 1249713.7468
7 | 2680141.0318 | 1249541.2919
8 | 2680176.1692 | 1249626.92
9 | 2680074.389 | 1249562.4848
10 | 2680077.4627 | 1249556.8555
11 | 2680058.2353 | 1249562.3965
12 | 2680102.9768 | 1249710.5105
13 | 2679960.6852 | 1249615.9561
14 | 2679983.349 | 1249602.4511
15 | 2679961.9581 | 1249621.9233
16 | 2680017.702 | 1249562.1748
17 | 2680017.7235 | 1249560.585
18 | 2680162.0609 | 1249531.416
19 | 2680196.2116 | 1249517.9654
20 | 2680209.283 | 1249509.536
21 | 2679996.9397 | 1249599.5357
22 | 2680176.0745 | 1249656.9463
23 | 2680089.8851 | 1249544.9478
24 | 2679996.3346 | 1249599.6642
25 | 2679965.108 | 1249636.6891
26 | 2680255.2562 | 1249491.2267
27 | 2679965.7728 | 1249639.8055
28 | 2680007.5685 | 1249582.3306

## line_std_types
| c_nf_per_km | r_ohm_per_km | x_ohm_per_km | max_i_ka | type | q_mm2 | alpha | voltage_rating
NAYY 4x50 SE | 210 | 0.642 | 0.083 | 0.142 | cs | 50 | 0.00403 | LV
NAYY 4x120 SE | 264 | 0.225 | 0.08 | 0.242 | cs | 120 | 0.00403 | LV
NAYY 4x150 SE | 261 | 0.208 | 0.08 | 0.27 | cs | 150 | 0.00403 | LV
NA2XS2Y 1x95 RM/25 12/20 kV | 216 | 0.313 | 0.132 | 0.252 | cs | 95 | 0.00403 | MV
NA2XS2Y 1x185 RM/25 12/20 kV | 273 | 0.161 | 0.117 | 0.362 | cs | 185 | 0.00403 | MV
NA2XS2Y 1x240 RM/25 12/20 kV | 304 | 0.122 | 0.112 | 0.421 | cs | 240 | 0.00403 | MV
NA2XS2Y 1x95 RM/25 6/10 kV | 315 | 0.313 | 0.123 | 0.249 | cs | 95 | 0.00403 | MV
NA2XS2Y 1x185 RM/25 6/10 kV | 406 | 0.161 | 0.11 | 0.358 | cs | 185 | 0.00403 | MV
NA2XS2Y 1x240 RM/25 6/10 kV | 456 | 0.122 | 0.105 | 0.416 | cs | 240 | 0.00403 | MV
NA2XS2Y 1x150 RM/25 12/20 kV | 250 | 0.206 | 0.116 | 0.319 | cs | 150 | 0.00403 | MV
NA2XS2Y 1x120 RM/25 12/20 kV | 230 | 0.253 | 0.119 | 0.283 | cs | 120 | 0.00403 | MV
NA2XS2Y 1x70 RM/25 12/20 kV | 190 | 0.443 | 0.132 | 0.22 | cs | 70 | 0.00403 | MV
NA2XS2Y 1x150 RM/25 6/10 kV | 360 | 0.206 | 0.11 | 0.315 | cs | 150 | 0.00403 | MV
NA2XS2Y 1x120 RM/25 6/10 kV | 340 | 0.253 | 0.113 | 0.28 | cs | 120 | 0.00403 | MV
NA2XS2Y 1x70 RM/25 6/10 kV | 280 | 0.443 | 0.123 | 0.217 | cs | 70 | 0.00403 | MV
N2XS(FL)2Y 1x120 RM/35 64/110 kV | 112 | 0.153 | 0.166 | 0.366 | cs | 120 | 0.00393 | HV
N2XS(FL)2Y 1x185 RM/35 64/110 kV | 125 | 0.099 | 0.156 | 0.457 | cs | 185 | 0.00393 | HV
N2XS(FL)2Y 1x240 RM/35 64/110 kV | 135 | 0.075 | 0.149 | 0.526 | cs | 240 | 0.00393 | HV
N2XS(FL)2Y 1x300 RM/35 64/110 kV | 144 | 0.06 | 0.144 | 0.588 | cs | 300 | 0.00393 | HV
15-AL1/3-ST1A 0.4 | 11 | 1.8769 | 0.35 | 0.105 | ol | 16 | 0.00403 | LV
24-AL1/4-ST1A 0.4 | 11.25 | 1.2012 | 0.335 | 0.14 | ol | 24 | 0.00403 | LV
48-AL1/8-ST1A 0.4 | 12.2 | 0.5939 | 0.3 | 0.21 | ol | 48 | 0.00403 | LV
94-AL1/15-ST1A 0.4 | 13.2 | 0.306 | 0.29 | 0.35 | ol | 94 | 0.00403 | LV
34-AL1/6-ST1A 10.0 | 9.7 | 0.8342 | 0.36 | 0.17 | ol | 34 | 0.00403 | MV
48-AL1/8-ST1A 10.0 | 10.1 | 0.5939 | 0.35 | 0.21 | ol | 48 | 0.00403 | MV
70-AL1/11-ST1A 10.0 | 10.4 | 0.4132 | 0.339 | 0.29 | ol | 70 | 0.00403 | MV
94-AL1/15-ST1A 10.0 | 10.75 | 0.306 | 0.33 | 0.35 | ol | 94 | 0.00403 | MV
122-AL1/20-ST1A 10.0 | 11.1 | 0.2376 | 0.323 | 0.41 | ol | 122 | 0.00403 | MV
149-AL1/24-ST1A 10.0 | 11.25 | 0.194 | 0.315 | 0.47 | ol | 149 | 0.00403 | MV
34-AL1/6-ST1A 20.0 | 9.15 | 0.8342 | 0.382 | 0.17 | ol | 34 | 0.00403 | MV
48-AL1/8-ST1A 20.0 | 9.5 | 0.5939 | 0.372 | 0.21 | ol | 48 | 0.00403 | MV
70-AL1/11-ST1A 20.0 | 9.7 | 0.4132 | 0.36 | 0.29 | ol | 70 | 0.00403 | MV
94-AL1/15-ST1A 20.0 | 10 | 0.306 | 0.35 | 0.35 | ol | 94 | 0.00403 | MV
122-AL1/20-ST1A 20.0 | 10.3 | 0.2376 | 0.344 | 0.41 | ol | 122 | 0.00403 | MV
149-AL1/24-ST1A 20.0 | 10.5 | 0.194 | 0.337 | 0.47 | ol | 149 | 0.00403 | MV
184-AL1/30-ST1A 20.0 | 10.75 | 0.1571 | 0.33 | 0.535 | ol | 184 | 0.00403 | MV
243-AL1/39-ST1A 20.0 | 11 | 0.1188 | 0.32 | 0.645 | ol | 243 | 0.00403 | MV
48-AL1/8-ST1A 110.0 | 8 | 0.5939 | 0.46 | 0.21 | ol | 48 | 0.00403 | HV
70-AL1/11-ST1A 110.0 | 8.4 | 0.4132 | 0.45 | 0.29 | ol | 70 | 0.00403 | HV
94-AL1/15-ST1A 110.0 | 8.65 | 0.306 | 0.44 | 0.35 | ol | 94 | 0.00403 | HV
122-AL1/20-ST1A 110.0 | 8.5 | 0.2376 | 0.43 | 0.41 | ol | 122 | 0.00403 | HV
149-AL1/24-ST1A 110.0 | 8.75 | 0.194 | 0.41 | 0.47 | ol | 149 | 0.00403 | HV
184-AL1/30-ST1A 110.0 | 8.8 | 0.1571 | 0.4 | 0.535 | ol | 184 | 0.00403 | HV
243-AL1/39-ST1A 110.0 | 9 | 0.1188 | 0.39 | 0.645 | ol | 243 | 0.00403 | HV
305-AL1/39-ST1A 110.0 | 9.2 | 0.0949 | 0.38 | 0.74 | ol | 305 | 0.00403 | HV
490-AL1/64-ST1A 110.0 | 9.75 | 0.059 | 0.37 | 0.96 | ol | 490 | 0.00403 | HV
679-AL1/86-ST1A 110.0 | 9.95 | 0.042 | 0.36 | 1.15 | ol | 679 | 0.00403 | HV
490-AL1/64-ST1A 220.0 | 10 | 0.059 | 0.285 | 0.96 | ol | 490 | 0.00403 | HV
679-AL1/86-ST1A 220.0 | 11.7 | 0.042 | 0.275 | 1.15 | ol | 679 | 0.00403 | HV
490-AL1/64-ST1A 380.0 | 11 | 0.059 | 0.253 | 0.96 | ol | 490 | 0.00403 | HV
679-AL1/86-ST1A 380.0 | 14.6 | 0.042 | 0.25 | 1.15 | ol | 679 | 0.00403 | HV

## trafo_std_types
| i0_percent | pfe_kw | vkr_percent | sn_mva | vn_lv_kv | vn_hv_kv | vk_percent | shift_degree | vector_group | tap_side | tap_neutral | tap_min | tap_max | tap_step_degree | tap_step_percent | tap_phase_shifter
160 MVA 380/110 kV | 0.06 | 60 | 0.25 | 160 | 110 | 380 | 12.2 | 0 | Yy0 | hv | 0 | -9 | 9 | 0 | 1.5 | FALSE
100 MVA 220/110 kV | 0.06 | 55 | 0.26 | 100 | 110 | 220 | 12 | 0 | Yy0 | hv | 0 | -9 | 9 | 0 | 1.5 | FALSE
63 MVA 110/20 kV | 0.04 | 22 | 0.32 | 63 | 20 | 110 | 18 | 150 | YNd5 | hv | 0 | -9 | 9 | 0 | 1.5 | FALSE
40 MVA 110/20 kV | 0.05 | 18 | 0.34 | 40 | 20 | 110 | 16.2 | 150 | YNd5 | hv | 0 | -9 | 9 | 0 | 1.5 | FALSE
25 MVA 110/20 kV | 0.07 | 14 | 0.41 | 25 | 20 | 110 | 12 | 150 | YNd5 | hv | 0 | -9 | 9 | 0 | 1.5 | FALSE
63 MVA 110/10 kV | 0.04 | 22 | 0.32 | 63 | 10 | 110 | 18 | 150 | YNd5 | hv | 0 | -9 | 9 | 0 | 1.5 | FALSE
40 MVA 110/10 kV | 0.05 | 18 | 0.34 | 40 | 10 | 110 | 16.2 | 150 | YNd5 | hv | 0 | -9 | 9 | 0 | 1.5 | FALSE
25 MVA 110/10 kV | 0.07 | 14 | 0.41 | 25 | 10 | 110 | 12 | 150 | YNd5 | hv | 0 | -9 | 9 | 0 | 1.5 | FALSE
0.25 MVA 20/0.4 kV | 0.32 | 0.8 | 1.44 | 0.25 | 0.4 | 20 | 6 | 150 | Yzn5 | hv | 0 | -2 | 2 | 0 | 2.5 | FALSE
0.4 MVA 20/0.4 kV | 0.3375 | 1.35 | 1.425 | 0.4 | 0.4 | 20 | 6 | 150 | Dyn5 | hv | 0 | -2 | 2 | 0 | 2.5 | FALSE
0.63 MVA 20/0.4 kV | 0.2619 | 1.65 | 1.206 | 0.63 | 0.4 | 20 | 6 | 150 | Dyn5 | hv | 0 | -2 | 2 | 0 | 2.5 | FALSE
0.25 MVA 10/0.4 kV | 0.24 | 0.6 | 1.2 | 0.25 | 0.4 | 10 | 4 | 150 | Dyn5 | hv | 0 | -2 | 2 | 0 | 2.5 | FALSE
0.4 MVA 10/0.4 kV | 0.2375 | 0.95 | 1.325 | 0.4 | 0.4 | 10 | 4 | 150 | Dyn5 | hv | 0 | -2 | 2 | 0 | 2.5 | FALSE
0.63 MVA 10/0.4 kV | 0.1873 | 1.18 | 1.0794 | 0.63 | 0.4 | 10 | 4 | 150 | Dyn5 | hv | 0 | -2 | 2 | 0 | 2.5 | FALSE

## trafo3w_std_types
| sn_hv_mva | sn_mv_mva | sn_lv_mva | vn_hv_kv | vn_mv_kv | vn_lv_kv | vk_hv_percent | vk_mv_percent | vk_lv_percent | vkr_hv_percent | vkr_mv_percent | vkr_lv_percent | pfe_kw | i0_percent | shift_mv_degree | shift_lv_degree | vector_group | tap_side | tap_neutral | tap_min | tap_max | tap_step_percent
63/25/38 MVA 110/20/10 kV | 63 | 25 | 38 | 110 | 20 | 10 | 10.4 | 10.4 | 10.4 | 0.28 | 0.32 | 0.35 | 35 | 0.89 | 0 | 0 | YN0yn0yn0 | hv | 0 | -10 | 10 | 1.2
63/25/38 MVA 110/10/10 kV | 63 | 25 | 38 | 110 | 10 | 10 | 10.4 | 10.4 | 10.4 | 0.28 | 0.32 | 0.35 | 35 | 0.89 | 0 | 0 | YN0yn0yn0 | hv | 0 | -10 | 10 | 1.2

## fuse_std_types
| fuse_type | i_rated_a | t_avg | t_min | t_total | x_avg | x_min | x_total
HV 100A | HV 100A | 100 | 0 | [10.0, 3.64, 0.854, 0.281, 0.1, 0.0531, 0.022, 0.01] | [10.0, 4.267, 1.21, 0.403, 0.1, 0.058, 0.022, 0.01] | 0 | [300.0, 350.0, 450.0, 550.0, 700.0, 850.0, 1200.0, 1752.0] | [600.0, 700.0, 900.0, 1150.0, 1665.0, 2000.0, 3000.0, 4313.0]
HV 10A | HV 10A | 10 | 0 | [10.0, 1675.0, 0.344, 0.156, 0.1, 0.0417, 0.0171, 0.01] | [10.0, 1.3, 0.3, 0.155, 0.1, 0.0555, 0.023, 0.01] | 0 | [30.0, 32.0, 35.0, 37.0, 39.0, 50.0, 70.0, 88.0] | [60.0, 70.0, 80.0, 87.0, 94.0, 110.0, 150.0, 216.0]
HV 125A | HV 125A | 125 | 0 | [10.0, 1.82, 0.344, 0.1, 0.0467, 0.0269, 0.01] | [10.0, 2.478, 0.426, 0.1, 0.0427, 0.0211, 0.01] | 0 | [375.0, 500.0, 700.0, 925.0, 1200.0, 1500.0, 2341.0] | [750.0, 1000.0, 1500.0, 2200.0, 3000.0, 4000.0, 5765.0]
HV 160A | HV 160A | 160 | 0 | [10.0, 4.15, 1.03, 0.198, 0.1, 0.051, 0.0172, 0.01] | [10.0, 2.3, 0.734, 0.274, 0.1, 0.046, 0.0177, 0.01] | 0 | [480.0, 550.0, 700.0, 1000.0, 1260.0, 1600.0, 2500.0, 3227.0] | [960.0, 1300.0, 1700.0, 2200.0, 2996.0, 4000.0, 6000.0, 7946.0]
HV 16A | HV 16A | 16 | 0 | [10.0, 0.352, 0.164, 0.1, 0.0649, 0.0342, 0.01] | [10.0, 2.34, 0.722, 0.181, 0.1, 0.055, 0.0296, 0.01] | 0 | [48.0, 60.0, 65.0, 71.0, 80.0, 100.0, 162.0] | [96.0, 110.0, 125.0, 150.0, 168.0, 200.0, 250.0, 398.0]
HV 200A | HV 200A | 200 | 0 | [10.0, 4.267, 1.21, 0.403, 0.1, 0.058, 0.022, 0.01] | [10.0, 3.73, 1.654, 0.328, 0.1, 0.0531, 0.019, 0.01] | 0 | [600.0, 700.0, 900.0, 1150.0, 1665.0, 2000.0, 3000.0, 4313.0] | [1200.0, 1500.0, 1800.0, 2700.0, 3960.0, 5000.0, 7500.0, 10620.0]
HV 20A | HV 20A | 20 | 0 | [10.0, 1.3, 0.3, 0.155, 0.1, 0.0555, 0.023, 0.01] | [10.0, 1.3, 0.161, 0.1, 0.0611, 0.0399, 0.0141, 0.01] | 0 | [60.0, 70.0, 80.0, 87.0, 94.0, 110.0, 150.0, 216.0] | [120.0, 150.0, 200.0, 223.0, 260.0, 300.0, 450.0, 532.0]
HV 25A | HV 25A | 25 | 0 | [10.0, 2.512, 0.833, 0.299, 0.1, 0.0372, 0.0223, 0.01] | [10.0, 3.125, 0.597, 0.198, 0.1, 0.0378, 0.022, 0.01] | 0 | [75.0, 82.0, 90.0, 100.0, 124.0, 170.0, 200.0, 289.0] | [150.0, 170.0, 210.0, 250.0, 294.0, 400.0, 500.0, 711.0]
HV 31.5A | HV 31.5A | 31.5 | 0 | [10.0, 2.34, 0.722, 0.181, 0.1, 0.055, 0.0296, 0.01] | [10.0, 2.84, 0.368, 0.164, 0.1, 0.0621, 0.0378, 0.0195, 0.01] | 0 | [95.0, 110.0, 125.0, 150.0, 165.0, 200.0, 250.0, 390.0] | [189.0, 220.0, 300.0, 350.0, 393.0, 450.0, 530.0, 700.0, 960.0]
HV 40A | HV 40A | 40 | 0 | [10.0, 1.3, 0.161, 0.1, 0.0611, 0.0399, 0.0141, 0.01] | [10.0, 2.05, 0.369, 0.198, 0.1, 0.051, 0.0298, 0.01] | 0 | [120.0, 150.0, 200.0, 223.0, 260.0, 300.0, 450.0, 532.0] | [240.0, 300.0, 400.0, 450.0, 530.0, 650.0, 800.0, 1311.0]
HV 50A | HV 50A | 50 | 0 | [10.0, 3.215, 0.597, 0.198, 0.1, 0.0378, 0.022, 0.01] | [10.0, 3.64, 0.854, 0.281, 0.1, 0.0531, 0.022, 0.01] | 0 | [150.0, 170.0, 210.0, 250.0, 294.0, 400.0, 500.0, 711.0] | [300.0, 350.0, 450.0, 550.0, 700.0, 850.0, 1200.0, 1752.0]
HV 6.3A | HV 6.3A | 6.3 | 0 | [10.0, 1.39, 0.344, 0.168, 0.1, 0.056, 0.0263, 0.01] | [10.0, 1.711, 0.516, 0.198, 0.1, 0.0634, 0.0303, 0.01] | 0 | [19.0, 19.5, 20.4, 20.8, 22.0, 25.0, 32.0, 48.0] | [38.0, 40.0, 43.0, 48.0, 53.0, 60.0, 75.0, 118.0]
HV 63A | HV 63A | 63 | 0 | [10.0, 2.84, 0.368, 0.164, 0.1, 0.0621, 0.0378, 0.0195, 0.01] | [10.0, 1.82, 0.344, 0.1, 0.0467, 0.0269, 0.01] | 0 | [189.0, 220.0, 300.0, 350.0, 393.0, 450.0, 530.0, 700.0, 961.0] | [378.0, 500.0, 700.0, 934.0, 1200.0, 1500.0, 2366.0]
HV 80A | HV 80A | 80 | 0 | [10.0, 2.05, 0.369, 0.198, 0.1, 0.051, 0.0298, 0.01] | [10.0, 4.15, 1.03, 0.198, 0.1, 0.051, 0.0172, 0.01] | 0 | [240.0, 300.0, 400.0, 450.0, 530.0, 650.0, 800.0, 1311.0] | [480.0, 550.0, 700.0, 1000.0, 1260.0, 1600.0, 2500.0, 3227.0]
Siemens NH-1-100 | Siemens NH-1-100 | 100 | [5400.0, 2000.0, 400.0, 20.0, 1.0, 0.2, 0.012, 0.004] | 0 | 0 | [150.0, 190.0, 250.0, 430.0, 900.0, 1250.0, 2700.0, 3600.0] | 0 | 0
Siemens NH-1-125 | Siemens NH-1-125 | 125 | [4800.0, 120.0, 7.0, 0.1, 0.004] | 0 | 0 | [180.0, 400.0, 740.0, 2000.0, 4250.0] | 0 | 0
Siemens NH-1-16 | Siemens NH-1-16 | 16 | [4000.0, 400.0, 2.0, 0.1, 0.04, 0.01] | 0 | 0 | [26.0, 35.0, 75.0, 150.0, 200.0, 300.0] | 0 | 0
Siemens NH-1-160 | Siemens NH-1-160 | 160 | [4800.0, 120.0, 7.0, 0.1, 0.004] | 0 | 0 | [210.0, 500.0, 900.0, 2300.0, 5000.0] | 0 | 0
Siemens NH-1-25 | Siemens NH-1-25 | 25 | [4000.0, 1000.0, 10.0, 0.2, 0.02, 0.01] | 0 | 0 | [40.0, 50.0, 100.0, 210.0, 400.0, 500.0] | 0 | 0
Siemens NH-1-50 | Siemens NH-1-50 | 50 | [4000.0, 40.0, 4.0, 1.0, 0.02, 0.01] | 0 | 0 | [86.0, 200.0, 300.0, 400.0, 1000.0, 1280.0] | 0 | 0
Siemens NH-1-63 | Siemens NH-1-63 | 63 | [4000.0, 100.0, 10.0, 2.0, 0.04, 0.01] | 0 | 0 | [100.0, 200.0, 300.0, 400.0, 1000.0, 1500.0] | 0 | 0
Siemens NH-1-80 | Siemens NH-1-80 | 80 | [4800.0, 120.0, 7.0, 0.1, 0.01] | 0 | 0 | [150.58, 250.0, 450.0, 1150.0, 2470.0] | 0 | 0
Siemens NH-2-1000 | Siemens NH-2-1000 | 1000 | [4800.0, 120.0, 7.0, 0.1, 0.004] | 0 | 0 | [1900.0, 3500.0, 8400.0, 24000.0, 52000.0] | 0 | 0
Siemens NH-2-200 | Siemens NH-2-200 | 200 | [4800.0, 120.0, 7.0, 0.1, 0.004] | 0 | 0 | [280.0, 650.0, 1200.0, 3000.0, 7000.0] | 0 | 0
Siemens NH-2-224 | Siemens NH-2-224 | 224 | [4800.0, 120.0, 7.0, 0.2, 0.04, 0.004] | 0 | 0 | [400.0, 750.0, 1453.0, 3025.0, 4315.0, 7600.0] | 0 | 0
Siemens NH-2-250 | Siemens NH-2-250 | 250 | [4800.0, 120.0, 7.0, 0.1, 0.004] | 0 | 0 | [450.0, 800.0, 1650.0, 4000.0, 8500.0] | 0 | 0
Siemens NH-2-315 | Siemens NH-2-315 | 315 | [4800.0, 120.0, 7.0, 0.1, 0.004] | 0 | 0 | [550.0, 920.0, 1900.0, 5000.0, 11000.0] | 0 | 0
Siemens NH-2-355 | Siemens NH-2-355 | 355 | [4800.0, 120.0, 6.0, 0.1, 0.004] | 0 | 0 | [650.0, 1116.27, 2350.0, 5840.0, 12790.0] | 0 | 0
Siemens NH-2-400 | Siemens NH-2-400 | 400 | [4800.0, 120.0, 7.0, 0.1, 0.004] | 0 | 0 | [720.0, 1350.0, 2800.0, 6500.0, 15000.0] | 0 | 0
Siemens NH-2-425 | Siemens NH-2-425 | 425 | [4800.0, 120.0, 7.0, 0.1, 0.004] | 0 | 0 | [850.0, 1500.0, 3050.0, 7500.0, 16500.0] | 0 | 0
Siemens NH-2-630 | Siemens NH-2-630 | 630 | [4800.0, 120.0, 7.0, 0.1, 0.004] | 0 | 0 | [1200.0, 2000.0, 4800.0, 12000.0, 26000.0] | 0 | 0

## res_bus
| vm_pu | va_degree | p_mw | q_mvar
0 | 1 | 0 | -0.3019 | -0.077213
1 | 0.9989 | -0.021089 | 0.015781 | 0.003955
2 | 0.99029 | -0.18416 | 0 | 0
3 | 0.99787 | -0.040906 | 0 | 0
4 | 0.98844 | -0.21984 | 0 | 0
5 | 0.9975 | -0.04809 | 0.0035566 | 0.00089136
6 | 0.97919 | -0.39866 | 0 | 0
7 | 0.983 | -0.325 | 0 | 0
8 | 0.98734 | -0.24107 | 0.0077065 | 0.0019314
9 | 0.97784 | -0.42595 | 0 | 0
10 | 0.97807 | -0.42135 | 0 | 0
11 | 0.97725 | -0.43754 | 0.03408 | 0.0085413
12 | 0.97442 | -0.49219 | 0.061726 | 0.01547
13 | 0.99667 | -0.064033 | 0 | 0
14 | 0.99708 | -0.05611 | 0.001941 | 0.00048647
15 | 0.9966 | -0.065479 | 0.0037459 | 0.00093881
16 | 0.97705 | -0.44145 | 0 | 0
17 | 0.97704 | -0.4416 | 0.0052756 | 0.0013222
18 | 0.98123 | -0.35968 | 0.064717 | 0.01622
19 | 0.98063 | -0.37139 | 0 | 0
20 | 0.98038 | -0.37635 | 0 | 0
21 | 0.99728 | -0.052306 | 0.0044889 | 0.001125
22 | 0.9868 | -0.25163 | 0.019661 | 0.0049275
23 | 0.97739 | -0.43475 | 0.041445 | 0.010387
24 | 0.99727 | -0.052513 | 0.003662 | 0.00091779
25 | 0.99646 | -0.068067 | 0.0060407 | 0.0015139
26 | 0.97957 | -0.39217 | 0.017611 | 0.0044138
27 | 0.99645 | -0.068275 | 0.0037237 | 0.00093325
28 | 0.99998 | 149.9956 | 0 | 0

## res_line
| p_from_mw | q_from_mvar | p_to_mw | q_to_mvar | pl_mw | ql_mvar | i_from_ka | i_to_ka | i_ka | vm_from_pu | va_from_degree | vm_to_pu | va_to_degree | loading_percent
0 | 0.043033 | 0.010819 | -0.042989 | -0.010792 | 4.3291e-05 | 2.7337e-05 | 0.064045 | 0.064045 | 0.064045 | 1 | 0 | 0.9989 | -0.021089 | 17.5949
1 | 0.25722 | 0.066393 | -0.25493 | -0.064932 | 0.0022869 | 0.0014614 | 0.38343 | 0.38343 | 0.38343 | 1 | 0 | 0.99029 | -0.18416 | 52.6696
2 | 0.027209 | 0.0068368 | -0.027183 | -0.0068209 | 2.5711e-05 | 1.5909e-05 | 0.040538 | 0.040538 | 0.040538 | 0.9989 | -0.021089 | 0.99787 | -0.040906 | 11.1368
3 | 0.25493 | 0.064932 | -0.2545 | -0.064652 | 0.00043787 | 0.00027983 | 0.38343 | 0.38343 | 0.38343 | 0.99029 | -0.18416 | 0.98844 | -0.21984 | 52.6696
4 | 0.027183 | 0.0068209 | -0.027174 | -0.0068151 | 9.3087e-06 | 5.7603e-06 | 0.040538 | 0.040538 | 0.040538 | 0.99787 | -0.040906 | 0.9975 | -0.04809 | 11.1368
5 | 0.062538 | 0.015981 | -0.062002 | -0.015646 | 0.00053586 | 0.00033478 | 0.094256 | 0.094259 | 0.094259 | 0.98844 | -0.21984 | 0.97919 | -0.39866 | 12.9477
6 | 0.16455 | 0.04179 | -0.16372 | -0.041261 | 0.00082824 | 0.00052824 | 0.24792 | 0.24792 | 0.24792 | 0.98844 | -0.21984 | 0.983 | -0.325 | 34.0547
7 | 0.027405 | 0.0068821 | -0.027377 | -0.0068649 | 2.7735e-05 | 1.7194e-05 | 0.041261 | 0.041262 | 0.041262 | 0.98844 | -0.21984 | 0.98734 | -0.24107 | 11.3356
8 | 0.023617 | 0.0059237 | -0.023612 | -0.0059208 | 4.7451e-06 | 2.9038e-06 | 0.035232 | 0.035233 | 0.035233 | 0.9975 | -0.04809 | 0.99728 | -0.052306 | 9.6793
9 | 0.062002 | 0.015646 | -0.061726 | -0.01547 | 0.00027639 | 0.00017585 | 0.094259 | 0.094259 | 0.094259 | 0.97919 | -0.39866 | 0.97442 | -0.49219 | 25.8955
10 | 0.081232 | 0.020525 | -0.080858 | -0.020287 | 0.00037331 | 0.00023809 | 0.12302 | 0.12302 | 0.12302 | 0.983 | -0.325 | 0.97807 | -0.42135 | 33.7978
11 | 0.082492 | 0.020737 | -0.082356 | -0.02065 | 0.00013638 | 8.6987e-05 | 0.12489 | 0.12489 | 0.12489 | 0.983 | -0.325 | 0.98123 | -0.35968 | 34.3118
12 | 0.019671 | 0.0049335 | -0.019661 | -0.0049275 | 9.897e-06 | 5.9503e-06 | 0.029647 | 0.029647 | 0.029647 | 0.98734 | -0.24107 | 0.9868 | -0.25163 | 8.1449
13 | -0.039379 | -0.0098774 | 0.039387 | 0.0098828 | 8.6325e-06 | 5.4443e-06 | 0.059927 | 0.059927 | 0.059927 | 0.97784 | -0.42595 | 0.97807 | -0.42135 | 16.4635
14 | 0.039379 | 0.0098774 | -0.039357 | -0.0098636 | 2.1755e-05 | 1.3721e-05 | 0.059927 | 0.059927 | 0.059927 | 0.97784 | -0.42595 | 0.97725 | -0.43754 | 16.4635
15 | 0.041471 | 0.010404 | -0.041445 | -0.010387 | 2.6483e-05 | 1.6726e-05 | 0.063097 | 0.063097 | 0.063097 | 0.97807 | -0.42135 | 0.97739 | -0.43475 | 17.3343
16 | 0.0052766 | 0.0013223 | -0.0052756 | -0.0013222 | 9.8121e-07 | 1.2023e-07 | 0.0080344 | 0.0080346 | 0.0080346 | 0.97725 | -0.43754 | 0.97705 | -0.44145 | 2.2073
17 | -0.013513 | -0.0033871 | 0.013518 | 0.0033899 | 5.1021e-06 | 2.8295e-06 | 0.020174 | 0.020174 | 0.020174 | 0.99667 | -0.064033 | 0.99708 | -0.05611 | 5.5424
18 | 0.013513 | 0.0033871 | -0.013512 | -0.0033866 | 9.3123e-07 | 5.1648e-07 | 0.020174 | 0.020174 | 0.020174 | 0.99667 | -0.064033 | 0.9966 | -0.065479 | 5.5424
19 | -0.015459 | -0.0038764 | 0.015461 | 0.0038779 | 2.6509e-06 | 1.5233e-06 | 0.023071 | 0.023071 | 0.023071 | 0.99708 | -0.05611 | 0.99727 | -0.052513 | 6.3381
20 | 0.0097657 | 0.0024478 | -0.0097645 | -0.0024472 | 1.2038e-06 | 5.737e-07 | 0.014581 | 0.014581 | 0.014581 | 0.9966 | -0.065479 | 0.99646 | -0.068067 | 4.0058
21 | 0.0052756 | 0.0013222 | -0.0052756 | -0.0013222 | 3.849e-08 | 4.7207e-09 | 0.0080346 | 0.0080346 | 0.0080346 | 0.97705 | -0.44145 | 0.97704 | -0.4416 | 2.2073
22 | 0.017639 | 0.00443 | -0.017629 | -0.0044242 | 9.8507e-06 | 5.8411e-06 | 0.026752 | 0.026752 | 0.026752 | 0.98123 | -0.35968 | 0.98063 | -0.37139 | 7.3495
23 | 0.017629 | 0.0044242 | -0.017625 | -0.0044217 | 4.1658e-06 | 2.4703e-06 | 0.026752 | 0.026752 | 0.026752 | 0.98063 | -0.37139 | 0.98038 | -0.37635 | 7.3495
24 | 0.017625 | 0.0044217 | -0.017611 | -0.0044138 | 1.3281e-05 | 7.8764e-06 | 0.026752 | 0.026752 | 0.026752 | 0.98038 | -0.37635 | 0.97957 | -0.39217 | 7.3496
25 | 0.019124 | 0.0047958 | -0.019123 | -0.0047957 | 1.8889e-07 | 1.1282e-07 | 0.028535 | 0.028535 | 0.028535 | 0.99728 | -0.052306 | 0.99727 | -0.052513 | 7.8392
26 | 0.0037238 | 0.00093323 | -0.0037237 | -0.00093325 | 3.6949e-08 | -1.7862e-08 | 0.0055607 | 0.0055607 | 0.0055607 | 0.99646 | -0.068067 | 0.99645 | -0.068275 | 1.5277

## res_trafo
| p_hv_mw | q_hv_mvar | p_lv_mw | q_lv_mvar | pl_mw | ql_mvar | i_hv_ka | i_lv_ka | vm_hv_pu | va_hv_degree | vm_lv_pu | va_lv_degree | loading_percent
0 | -1.2729e-15 | -1.3162e-15 | 0.00165 | 1.2699e-07 | 0.00165 | 1.2699e-07 | 5.2857e-17 | 0.0023815 | 0.99998 | 149.9956 | 1 | 0 | 0.2619

## res_ext_grid
| p_mw | q_mvar
0 | 0.31312 | 0.080024

## res_load
| p_mw | q_mvar
0 | 0.011219 | 0.0028117
1 | 0.015781 | 0.003955
2 | 0.0035566 | 0.00089136
3 | 0.0077065 | 0.0019314
4 | 0.03408 | 0.0085413
5 | 0.061726 | 0.01547
6 | 0.001941 | 0.00048647
7 | 0.0037459 | 0.00093881
8 | 0.0052756 | 0.0013222
9 | 0.064717 | 0.01622
10 | 0.0044889 | 0.001125
11 | 0.019661 | 0.0049275
12 | 0.041445 | 0.010387
13 | 0.003662 | 0.00091779
14 | 0.0060407 | 0.0015139
15 | 0.017611 | 0.0044138
16 | 0.0037237 | 0.00093325

## dtypes
| element | column | dtype
0 | bus | name | object
1 | bus | vn_kv | float64
2 | bus | type | object
3 | bus | zone | object
4 | bus | in_service | bool
5 | load | name | object
6 | load | bus | uint32
7 | load | p_mw | float64
8 | load | q_mvar | float64
9 | load | const_z_percent | float64
10 | load | const_i_percent | float64
11 | load | sn_mva | float64
12 | load | scaling | float64
13 | load | in_service | bool
14 | load | type | object
15 | ext_grid | name | object
16 | ext_grid | bus | uint32
17 | ext_grid | vm_pu | float64
18 | ext_grid | va_degree | float64
19 | ext_grid | slack_weight | float64
20 | ext_grid | in_service | bool
21 | line | name | object
22 | line | std_type | object
23 | line | from_bus | uint32
24 | line | to_bus | uint32
25 | line | length_km | float64
26 | line | r_ohm_per_km | float64
27 | line | x_ohm_per_km | float64
28 | line | c_nf_per_km | float64
29 | line | g_us_per_km | float64
30 | line | max_i_ka | float64
31 | line | df | float64
32 | line | parallel | uint32
33 | line | type | object
34 | line | in_service | bool
35 | trafo | name | object
36 | trafo | std_type | object
37 | trafo | hv_bus | uint32
38 | trafo | lv_bus | uint32
39 | trafo | sn_mva | float64
40 | trafo | vn_hv_kv | float64
41 | trafo | vn_lv_kv | float64
42 | trafo | vk_percent | float64
43 | trafo | vkr_percent | float64
44 | trafo | pfe_kw | float64
45 | trafo | i0_percent | float64
46 | trafo | shift_degree | float64
47 | trafo | tap_side | object
48 | trafo | tap_neutral | int32
49 | trafo | tap_min | int32
50 | trafo | tap_max | int32
51 | trafo | tap_step_percent | float64
52 | trafo | tap_step_degree | float64
53 | trafo | tap_pos | int32
54 | trafo | tap_phase_shifter | bool
55 | trafo | parallel | uint32
56 | trafo | df | float64
57 | trafo | in_service | bool
58 | line_geodata | coords | object
59 | bus_geodata | x | float64
60 | bus_geodata | y | float64
61 | bus_geodata | coords | object
62 | res_bus | vm_pu | float64
63 | res_bus | va_degree | float64
64 | res_bus | p_mw | float64
65 | res_bus | q_mvar | float64
66 | res_line | p_from_mw | float64
67 | res_line | q_from_mvar | float64
68 | res_line | p_to_mw | float64
69 | res_line | q_to_mvar | float64
70 | res_line | pl_mw | float64
71 | res_line | ql_mvar | float64
72 | res_line | i_from_ka | float64
73 | res_line | i_to_ka | float64
74 | res_line | i_ka | float64
75 | res_line | vm_from_pu | float64
76 | res_line | va_from_degree | float64
77 | res_line | vm_to_pu | float64
78 | res_line | va_to_degree | float64
79 | res_line | loading_percent | float64
80 | res_trafo | p_hv_mw | float64
81 | res_trafo | q_hv_mvar | float64
82 | res_trafo | p_lv_mw | float64
83 | res_trafo | q_lv_mvar | float64
84 | res_trafo | pl_mw | float64
85 | res_trafo | ql_mvar | float64
86 | res_trafo | i_hv_ka | float64
87 | res_trafo | i_lv_ka | float64
88 | res_trafo | vm_hv_pu | float64
89 | res_trafo | va_hv_degree | float64
90 | res_trafo | vm_lv_pu | float64
91 | res_trafo | va_lv_degree | float64
92 | res_trafo | loading_percent | float64
93 | res_ext_grid | p_mw | float64
94 | res_ext_grid | q_mvar | float64
95 | res_load | p_mw | float64
96 | res_load | q_mvar | float64

## parameters
| version | format_version | converged | OPF_converged | name | f_hz | sn_mva
0 | 2.14.6 | 2.14.0 | TRUE | FALSE |  | 50 | 1