## bus
| name | vn_kv | type | zone | in_service
0 | bus_LV_261-496_0_4_node_0 | 0.4 | n |  | TRUE
1 | bus_LV_261-496_0_4_node_1 | 0.4 | n |  | TRUE
2 | bus_LV_261-496_0_4_node_2 | 0.4 | n |  | TRUE
3 | bus_LV_261-496_0_4_node_3 | 0.4 | n |  | TRUE
4 | bus_LV_261-496_0_4_node_4 | 0.4 | n |  | TRUE
5 | bus_LV_261-496_0_4_node_6 | 0.4 | n |  | TRUE
6 | bus_LV_261-496_0_4_node_9 | 0.4 | n |  | TRUE
7 | bus_LV_261-496_0_4_node_38 | 0.4 | n |  | TRUE
8 | bus_LV_261-496_0_4_node_37 | 0.4 | n |  | TRUE
9 | bus_LV_261-496_0_4_node_5 | 0.4 | n |  | TRUE
10 | bus_LV_261-496_0_4_node_20 | 0.4 | n |  | TRUE
11 | bus_LV_261-496_0_4_node_29 | 0.4 | n |  | TRUE
12 | bus_LV_261-496_0_4_node_8 | 0.4 | n |  | TRUE
13 | bus_LV_261-496_0_4_node_33 | 0.4 | n |  | TRUE
14 | bus_LV_261-496_0_4_node_18 | 0.4 | n |  | TRUE
15 | bus_LV_261-496_0_4_node_36 | 0.4 | n |  | TRUE
16 | bus_LV_261-496_0_4_node_7 | 0.4 | n |  | TRUE
17 | bus_LV_261-496_0_4_node_10 | 0.4 | n |  | TRUE
18 | bus_LV_261-496_0_4_node_11 | 0.4 | n |  | TRUE
19 | bus_LV_261-496_0_4_node_12 | 0.4 | n |  | TRUE
20 | bus_LV_261-496_0_4_node_13 | 0.4 | n |  | TRUE
21 | bus_LV_261-496_0_4_node_14 | 0.4 | n |  | TRUE
22 | bus_LV_261-496_0_4_node_15 | 0.4 | n |  | TRUE
23 | bus_LV_261-496_0_4_node_26 | 0.4 | n |  | TRUE
24 | bus_LV_261-496_0_4_node_21 | 0.4 | n |  | TRUE
25 | bus_LV_261-496_0_4_node_17 | 0.4 | n |  | TRUE
26 | bus_LV_261-496_0_4_node_24 | 0.4 | n |  | TRUE
27 | bus_LV_261-496_0_4_node_22 | 0.4 | n |  | TRUE
28 | bus_LV_261-496_0_4_node_16 | 0.4 | n |  | TRUE
29 | bus_LV_261-496_0_4_node_19 | 0.4 | n |  | TRUE
30 | bus_LV_261-496_0_4_node_25 | 0.4 | n |  | TRUE
31 | bus_LV_261-496_0_4_node_27 | 0.4 | n |  | TRUE
32 | bus_LV_261-496_0_4_node_30 | 0.4 | n |  | TRUE
33 | bus_LV_261-496_0_4_node_31 | 0.4 | n |  | TRUE
34 | bus_LV_261-496_0_4_node_32 | 0.4 | n |  | TRUE
35 | bus_LV_261-496_0_4_node_35 | 0.4 | n |  | TRUE
36 | bus_MV_537_0_node_26 | 20 | n |  | TRUE

## load
| name | bus | p_mw | q_mvar | const_z_percent | const_i_percent | sn_mva | scaling | in_service | type
0 | LV_261-496_0_4_load_0 | 0 | 0.028737 | 0.0072021 | 0 | 0 |  | 1 | TRUE | wye
1 | LV_261-496_0_4_load_4 | 4 | 0.005528 | 0.0013855 | 0 | 0 |  | 1 | TRUE | wye
2 | LV_261-496_0_4_load_6 | 5 | 0.026357 | 0.0066057 | 0 | 0 |  | 1 | TRUE | wye
3 | LV_261-496_0_4_load_9 | 6 | 0.022474 | 0.0056325 | 0 | 0 |  | 1 | TRUE | wye
4 | LV_261-496_0_4_load_38 | 7 | 0.014564 | 0.0036501 | 0 | 0 |  | 1 | TRUE | wye
5 | LV_261-496_0_4_load_37 | 8 | 0.014809 | 0.0037115 | 0 | 0 |  | 1 | TRUE | wye
6 | LV_261-496_0_4_load_20 | 10 | 0.014681 | 0.0036793 | 0 | 0 |  | 1 | TRUE | wye
7 | LV_261-496_0_4_load_8 | 12 | 0.015165 | 0.0038008 | 0 | 0 |  | 1 | TRUE | wye
8 | LV_261-496_0_4_load_33 | 13 | 0.0097074 | 0.0024329 | 0 | 0 |  | 1 | TRUE | wye
9 | LV_261-496_0_4_load_36 | 15 | 0.027004 | 0.0067678 | 0 | 0 |  | 1 | TRUE | wye
10 | LV_261-496_0_4_load_7 | 16 | 0.017915 | 0.0044899 | 0 | 0 |  | 1 | TRUE | wye
11 | LV_261-496_0_4_load_10 | 17 | 0.033096 | 0.0082948 | 0 | 0 |  | 1 | TRUE | wye
12 | LV_261-496_0_4_load_11 | 18 | 0.0094296 | 0.0023633 | 0 | 0 |  | 1 | TRUE | wye
13 | LV_261-496_0_4_load_14 | 21 | 0.027003 | 0.0067676 | 0 | 0 |  | 1 | TRUE | wye
14 | LV_261-496_0_4_load_15 | 22 | 0.014741 | 0.0036944 | 0 | 0 |  | 1 | TRUE | wye
15 | LV_261-496_0_4_load_21 | 24 | 0.027211 | 0.0068196 | 0 | 0 |  | 1 | TRUE | wye
16 | LV_261-496_0_4_load_17 | 25 | 0.011744 | 0.0029434 | 0 | 0 |  | 1 | TRUE | wye
17 | LV_261-496_0_4_load_24 | 26 | 0.024335 | 0.006099 | 0 | 0 |  | 1 | TRUE | wye
18 | LV_261-496_0_4_load_22 | 27 | 0.008113 | 0.0020333 | 0 | 0 |  | 1 | TRUE | wye
19 | LV_261-496_0_4_load_16 | 28 | 0.014461 | 0.0036243 | 0 | 0 |  | 1 | TRUE | wye
20 | LV_261-496_0_4_load_19 | 29 | 0.035169 | 0.0088141 | 0 | 0 |  | 1 | TRUE | wye
21 | LV_261-496_0_4_load_25 | 30 | 0.032079 | 0.0080397 | 0 | 0 |  | 1 | TRUE | wye
22 | LV_261-496_0_4_load_27 | 31 | 0.030971 | 0.007762 | 0 | 0 |  | 1 | TRUE | wye
23 | LV_261-496_0_4_load_30 | 32 | 0.0055763 | 0.0013975 | 0 | 0 |  | 1 | TRUE | wye
24 | LV_261-496_0_4_load_35 | 35 | 0.0092945 | 0.0023294 | 0 | 0 |  | 1 | TRUE | wye

## ext_grid
| name | bus | vm_pu | va_degree | slack_weight | in_service
0 |  | 28 | 1 | 0 | 1 | TRUE

## line
| name | std_type | from_bus | to_bus | length_km | r_ohm_per_km | x_ohm_per_km | c_nf_per_km | g_us_per_km | max_i_ka | df | parallel | type | in_service
0 | LV_261-496_0_4_line_0 |  | 0 | 1 | 0.0093255 | 0.125 | 0.08 | 261 | 0 | 0.364 | 1 | 1 | cs | TRUE
1 | LV_261-496_0_4_line_1 |  | 0 | 2 | 0.014045 | 0.125 | 0.08 | 261 | 0 | 0.364 | 1 | 1 | cs | TRUE
2 | LV_261-496_0_4_line_2 |  | 1 | 3 | 0.00469 | 0.125 | 0.08 | 261 | 0 | 0.364 | 1 | 1 | cs | TRUE
3 | LV_261-496_0_4_line_3 |  | 1 | 4 | 0.03103 | 0.125 | 0.08 | 261 | 0 | 0.364 | 1 | 1 | cs | TRUE
4 | LV_261-496_0_4_line_4 |  | 2 | 5 | 0.0083265 | 0.125 | 0.08 | 261 | 0 | 0.364 | 1 | 1 | cs | TRUE
5 | LV_261-496_0_4_line_5 |  | 3 | 6 | 0.01879 | 0.125 | 0.08 | 261 | 0 | 0.364 | 1 | 1 | cs | TRUE
6 | LV_261-496_0_4_line_6 |  | 3 | 7 | 0.014939 | 0.125 | 0.08 | 261 | 0 | 0.364 | 1 | 2 | cs | TRUE
7 | LV_261-496_0_4_line_7 |  | 4 | 8 | 0.0022254 | 0.125 | 0.08 | 261 | 0 | 0.364 | 1 | 1 | cs | TRUE
8 | LV_261-496_0_4_line_8 |  | 5 | 11 | 0.014768 | 0.125 | 0.08 | 261 | 0 | 0.364 | 1 | 1 | cs | TRUE
9 | LV_261-496_0_4_line_9 |  | 6 | 12 | 0.0042023 | 0.125 | 0.08 | 261 | 0 | 0.364 | 1 | 1 | cs | TRUE
10 | LV_261-496_0_4_line_10 |  | 7 | 9 | 0.0061597 | 0.125 | 0.08 | 261 | 0 | 0.364 | 1 | 2 | cs | TRUE
11 | LV_261-496_0_4_line_11 |  | 8 | 13 | 0.019668 | 0.125 | 0.08 | 261 | 0 | 0.364 | 1 | 1 | cs | TRUE
12 | LV_261-496_0_4_line_12 |  | 9 | 10 | 0.0046761 | 0.125 | 0.08 | 261 | 0 | 0.364 | 1 | 2 | cs | TRUE
13 | LV_261-496_0_4_line_13 |  | 10 | 14 | 0.011212 | 0.125 | 0.08 | 261 | 0 | 0.364 | 1 | 2 | cs | TRUE
14 | LV_261-496_0_4_line_14 |  | 11 | 15 | 0.010906 | 0.125 | 0.08 | 261 | 0 | 0.364 | 1 | 1 | cs | TRUE
15 | LV_261-496_0_4_line_15 |  | 12 | 16 | 0.017387 | 0.125 | 0.08 | 261 | 0 | 0.364 | 1 | 1 | cs | TRUE
16 | LV_261-496_0_4_line_16 |  | 13 | 33 | 0.02111 | 0.125 | 0.08 | 261 | 0 | 0.364 | 1 | 1 | cs | TRUE
17 | LV_261-496_0_4_line_17 |  | 14 | 29 | 0.0094492 | 0.125 | 0.08 | 261 | 0 | 0.364 | 1 | 1 | cs | TRUE
18 | LV_261-496_0_4_line_18 |  | 14 | 28 | 0.010426 | 0.125 | 0.08 | 261 | 0 | 0.364 | 1 | 2 | cs | TRUE
19 | LV_261-496_0_4_line_19 |  | 17 | 18 | 0.00012203 | 0.125 | 0.08 | 261 | 0 | 0.364 | 1 | 1 | cs | TRUE
20 | LV_261-496_0_4_line_20 |  | 17 | 19 | 0.015799 | 0.125 | 0.08 | 261 | 0 | 0.364 | 1 | 1 | cs | TRUE
21 | LV_261-496_0_4_line_21 |  | 18 | 20 | 0.037851 | 0.125 | 0.08 | 261 | 0 | 0.364 | 1 | 1 | cs | TRUE
22 | LV_261-496_0_4_line_22 |  | 19 | 21 | 0.0067415 | 0.125 | 0.08 | 261 | 0 | 0.364 | 1 | 1 | cs | TRUE
23 | LV_261-496_0_4_line_23 |  | 19 | 22 | 0.017164 | 0.125 | 0.08 | 261 | 0 | 0.364 | 1 | 2 | cs | TRUE
24 | LV_261-496_0_4_line_24 |  | 20 | 23 | 0.04835 | 0.125 | 0.08 | 261 | 0 | 0.364 | 1 | 1 | cs | TRUE
25 | LV_261-496_0_4_line_25 |  | 21 | 24 | 0.011627 | 0.125 | 0.08 | 261 | 0 | 0.364 | 1 | 1 | cs | TRUE
26 | LV_261-496_0_4_line_26 |  | 22 | 25 | 0.0036011 | 0.125 | 0.08 | 261 | 0 | 0.364 | 1 | 2 | cs | TRUE
27 | LV_261-496_0_4_line_27 |  | 23 | 26 | 0.026898 | 0.125 | 0.08 | 261 | 0 | 0.364 | 1 | 1 | cs | TRUE
28 | LV_261-496_0_4_line_28 |  | 24 | 27 | 0.011261 | 0.125 | 0.08 | 261 | 0 | 0.364 | 1 | 1 | cs | TRUE
29 | LV_261-496_0_4_line_29 |  | 25 | 28 | 0.01746 | 0.125 | 0.08 | 261 | 0 | 0.364 | 1 | 2 | cs | TRUE
30 | LV_261-496_0_4_line_30 |  | 26 | 30 | 0.027444 | 0.125 | 0.08 | 261 | 0 | 0.364 | 1 | 1 | cs | TRUE
31 | LV_261-496_0_4_line_31 |  | 30 | 31 | 0.011314 | 0.125 | 0.08 | 261 | 0 | 0.364 | 1 | 1 | cs | TRUE
32 | LV_261-496_0_4_line_32 |  | 32 | 33 | 0.037956 | 0.125 | 0.08 | 261 | 0 | 0.364 | 1 | 1 | cs | TRUE
33 | LV_261-496_0_4_line_33 |  | 32 | 34 | 0.01112 | 0.125 | 0.08 | 261 | 0 | 0.364 | 1 | 1 | cs | TRUE
34 | LV_261-496_0_4_line_34 |  | 34 | 35 | 0.0060069 | 0.125 | 0.08 | 261 | 0 | 0.364 | 1 | 1 | cs | TRUE

## trafo
| name | std_type | hv_bus | lv_bus | sn_mva | vn_hv_kv | vn_lv_kv | vk_percent | vkr_percent | pfe_kw | i0_percent | shift_degree | tap_side | tap_neutral | tap_min | tap_max | tap_step_percent | tap_step_degree | tap_pos | tap_phase_shifter | parallel | df | in_service
0 | LV_261-496_0_4_trafo_16 | 0.63 MVA 20/0.4 kV | 36 | 28 | 0.63 | 20 | 0.4 | 6 | 1.206 | 1.65 | 0.2619 | 150 | hv | 0 | -2 | 2 | 2.5 | 0 | 0 | FALSE | 1 | 1 | TRUE

## line_geodata
| x0 | y0 | x1 | y1 | x2 | y2 | x3 | y3 | x4 | y4 | x5 | y5 | x6 | y6
0 | 2683568.414 | 1248660.8711 | 2683568.5666 | 1248651.5468
1 | 2683568.7964 | 1248637.5036 | 2683568.5666 | 1248651.5468
2 | 2683568.414 | 1248660.8711 | 2683567.4506 | 1248665.4609
3 | 2683568.414 | 1248660.8711 | 2683594.0275 | 1248678.3878
4 | 2683568.7964 | 1248637.5036 | 2683569.0282 | 1248629.1803
5 | 2683567.4506 | 1248665.4609 | 2683563.017 | 1248683.7201
6 | 2683567.4506 | 1248665.4609 | 2683555.3721 | 1248656.6695
7 | 2683594.0275 | 1248678.3878 | 2683595.8644 | 1248679.6441
8 | 2683569.4392 | 1248614.4178 | 2683569.0282 | 1248629.1803
9 | 2683563.017 | 1248683.7201 | 2683562.0254 | 1248687.8037
10 | 2683550.3919 | 1248653.0446 | 2683555.3721 | 1248656.6695
11 | 2683595.8644 | 1248679.6441 | 2683612.099 | 1248690.7467
12 | 2683550.3919 | 1248653.0446 | 2683546.6123 | 1248650.2915
13 | 2683537.5494 | 1248643.6901 | 2683546.6123 | 1248650.2915
14 | 2683569.4392 | 1248614.4178 | 2683562.4603 | 1248618.2223 | 2683560.6956 | 1248620.5958
15 | 2683557.9229 | 1248704.6995 | 2683562.0254 | 1248687.8037
16 | 2683629.5243 | 1248702.6636 | 2683612.099 | 1248690.7467
17 | 2683537.5494 | 1248643.6901 | 2683542.6916 | 1248639.4594 | 2683544.7895 | 1248637.6198
18 | 2683537.5494 | 1248643.6901 | 2683529.4956 | 1248650.3112
19 | 2683486.47 | 1248672.7014 | 2683486.3513 | 1248672.6727
20 | 2683501.8277 | 1248676.4112 | 2683486.47 | 1248672.7014
21 | 2683449.9554 | 1248662.2926 | 2683482.6655 | 1248671.7823 | 2683486.3513 | 1248672.6727
22 | 2683501.8277 | 1248676.4112 | 2683499.1898 | 1248682.6152
23 | 2683501.8277 | 1248676.4112 | 2683509.4398 | 1248666.789 | 2683513.2226 | 1248663.6822
24 | 2683449.9554 | 1248662.2926 | 2683447.0824 | 1248661.4516 | 2683424.6044 | 1248656.843 | 2683427.6984 | 1248649.5033 | 2683431.1575 | 1248644.6595 | 2683431.7428 | 1248642.2437 | 2683433.1542 | 1248636.4037
25 | 2683499.1898 | 1248682.6152 | 2683497.9222 | 1248685.5963 | 2683495.9079 | 1248693.7385
26 | 2683516.0055 | 1248661.3966 | 2683513.2226 | 1248663.6822
27 | 2683433.1542 | 1248636.4037 | 2683437.4301 | 1248635.7634 | 2683440.9121 | 1248634.1223 | 2683445.1187 | 1248630.3565 | 2683453.4506 | 1248620.275
28 | 2683493.7446 | 1248704.788 | 2683495.5839 | 1248695.0481 | 2683495.9079 | 1248693.7385
29 | 2683516.0055 | 1248661.3966 | 2683522.0313 | 1248656.4476 | 2683529.4956 | 1248650.3112
30 | 2683470.9339 | 1248599.1207 | 2683453.4506 | 1248620.275
31 | 2683478.1416 | 1248590.3995 | 2683470.9339 | 1248599.1207
32 | 2683629.5243 | 1248702.6636 | 2683644.2521 | 1248667.6812
33 | 2683648.567 | 1248657.4321 | 2683644.2521 | 1248667.6812
34 | 2683648.567 | 1248657.4321 | 2683650.9394 | 1248651.9135

## bus_geodata
| x | y | coords
0 | 2683568.5666 | 1248651.5468
1 | 2683568.414 | 1248660.8711
2 | 2683568.7964 | 1248637.5036
3 | 2683567.4506 | 1248665.4609
4 | 2683594.0275 | 1248678.3878
5 | 2683569.0282 | 1248629.1803
6 | 2683563.017 | 1248683.7201
7 | 2683555.3721 | 1248656.6695
8 | 2683595.8644 | 1248679.6441
9 | 2683550.3919 | 1248653.0446
10 | 2683546.6123 | 1248650.2915
11 | 2683569.4392 | 1248614.4178
12 | 2683562.0254 | 1248687.8037
13 | 2683612.099 | 1248690.7467
14 | 2683537.5494 | 1248643.6901
15 | 2683560.6956 | 1248620.5958
16 | 2683557.9229 | 1248704.6995
17 | 2683486.47 | 1248672.7014
18 | 2683486.3513 | 1248672.6727
19 | 2683501.8277 | 1248676.4111
20 | 2683449.9554 | 1248662.2926
21 | 2683499.1898 | 1248682.6152
22 | 2683513.2226 | 1248663.6822
23 | 2683433.1542 | 1248636.4037
24 | 2683495.9079 | 1248693.7385
25 | 2683516.0055 | 1248661.3966
26 | 2683453.4506 | 1248620.275
27 | 2683493.7446 | 1248704.788
28 | 2683529.4956 | 1248650.3112
29 | 2683544.7895 | 1248637.6198
30 | 2683470.9339 | 1248599.1207
31 | 2683478.1416 | 1248590.3995
32 | 2683644.2521 | 1248667.6812
33 | 2683629.5243 | 1248702.6636
34 | 2683648.567 | 1248657.4321
35 | 2683650.9394 | 1248651.9135
36 | 2683529.4956 | 1248650.3112

## line_std_types
| c_nf_per_km | r_ohm_per_km | x_ohm_per_km | max_i_ka | type | q_mm2 | alpha | voltage_rating
NAYY 4x50 SE | 210 | 0.642 | 0.083 | 0.142 | cs | 50 | 0.00403 | LV
NAYY 4x120 SE | 264 | 0.225 | 0.08 | 0.242 | cs | 120 | 0.00403 | LV
NAYY 4x150 SE | 261 | 0.208 | 0.08 | 0.27 | cs | 150 | 0.00403 | LV
NA2XS2Y 1x95 RM/25 12/20 kV | 216 | 0.313 | 0.132 | 0.252 | cs | 95 | 0.00403 | MV
NA2XS2Y 1x185 RM/25 12/20 kV | 273 | 0.161 | 0.117 | 0.362 | cs | 185 | 0.00403 | MV
NA2XS2Y 1x240 RM/25 12/20 kV | 304 | 0.122 | 0.112 | 0.421 | cs | 240 | 0.00403 | MV
NA2XS2Y 1x95 RM/25 6/10 kV | 315 | 0.313 | 0.123 | 0.249 | cs | 95 | 0.00403 | MV
NA2XS2Y 1x185 RM/25 6/10 kV | 406 | 0.161 | 0.11 | 0.358 | cs | 185 | 0.00403 | MV
NA2XS2Y 1x240 RM/25 6/10 kV | 456 | 0.122 | 0.105 | 0.416 | cs | 240 | 0.00403 | MV
NA2XS2Y 1x150 RM/25 12/20 kV | 250 | 0.206 | 0.116 | 0.319 | cs | 150 | 0.00403 | MV
NA2XS2Y 1x120 RM/25 12/20 kV | 230 | 0.253 | 0.119 | 0.283 | cs | 120 | 0.00403 | MV
NA2XS2Y 1x70 RM/25 12/20 kV | 190 | 0.443 | 0.132 | 0.22 | cs | 70 | 0.00403 | MV
NA2XS2Y 1x150 RM/25 6/10 kV | 360 | 0.206 | 0.11 | 0.315 | cs | 150 | 0.00403 | MV
NA2XS2Y 1x120 RM/25 6/10 kV | 340 | 0.253 | 0.113 | 0.28 | cs | 120 | 0.00403 | MV
NA2XS2Y 1x70 RM/25 6/10 kV | 280 | 0.443 | 0.123 | 0.217 | cs | 70 | 0.00403 | MV
N2XS(FL)2Y 1x120 RM/35 64/110 kV | 112 | 0.153 | 0.166 | 0.366 | cs | 120 | 0.00393 | HV
N2XS(FL)2Y 1x185 RM/35 64/110 kV | 125 | 0.099 | 0.156 | 0.457 | cs | 185 | 0.00393 | HV
N2XS(FL)2Y 1x240 RM/35 64/110 kV | 135 | 0.075 | 0.149 | 0.526 | cs | 240 | 0.00393 | HV
N2XS(FL)2Y 1x300 RM/35 64/110 kV | 144 | 0.06 | 0.144 | 0.588 | cs | 300 | 0.00393 | HV
15-AL1/3-ST1A 0.4 | 11 | 1.8769 | 0.35 | 0.105 | ol | 16 | 0.00403 | LV
24-AL1/4-ST1A 0.4 | 11.25 | 1.2012 | 0.335 | 0.14 | ol | 24 | 0.00403 | LV
48-AL1/8-ST1A 0.4 | 12.2 | 0.5939 | 0.3 | 0.21 | ol | 48 | 0.00403 | LV
94-AL1/15-ST1A 0.4 | 13.2 | 0.306 | 0.29 | 0.35 | ol | 94 | 0.00403 | LV
34-AL1/6-ST1A 10.0 | 9.7 | 0.8342 | 0.36 | 0.17 | ol | 34 | 0.00403 | MV
48-AL1/8-ST1A 10.0 | 10.1 | 0.5939 | 0.35 | 0.21 | ol | 48 | 0.00403 | MV
70-AL1/11-ST1A 10.0 | 10.4 | 0.4132 | 0.339 | 0.29 | ol | 70 | 0.00403 | MV
94-AL1/15-ST1A 10.0 | 10.75 | 0.306 | 0.33 | 0.35 | ol | 94 | 0.00403 | MV
122-AL1/20-ST1A 10.0 | 11.1 | 0.2376 | 0.323 | 0.41 | ol | 122 | 0.00403 | MV
149-AL1/24-ST1A 10.0 | 11.25 | 0.194 | 0.315 | 0.47 | ol | 149 | 0.00403 | MV
34-AL1/6-ST1A 20.0 | 9.15 | 0.8342 | 0.382 | 0.17 | ol | 34 | 0.00403 | MV
48-AL1/8-ST1A 20.0 | 9.5 | 0.5939 | 0.372 | 0.21 | ol | 48 | 0.00403 | MV
70-AL1/11-ST1A 20.0 | 9.7 | 0.4132 | 0.36 | 0.29 | ol | 70 | 0.00403 | MV
94-AL1/15-ST1A 20.0 | 10 | 0.306 | 0.35 | 0.35 | ol | 94 | 0.00403 | MV
122-AL1/20-ST1A 20.0 | 10.3 | 0.2376 | 0.344 | 0.41 | ol | 122 | 0.00403 | MV
149-AL1/24-ST1A 20.0 | 10.5 | 0.194 | 0.337 | 0.47 | ol | 149 | 0.00403 | MV
184-AL1/30-ST1A 20.0 | 10.75 | 0.1571 | 0.33 | 0.535 | ol | 184 | 0.00403 | MV
243-AL1/39-ST1A 20.0 | 11 | 0.1188 | 0.32 | 0.645 | ol | 243 | 0.00403 | MV
48-AL1/8-ST1A 110.0 | 8 | 0.5939 | 0.46 | 0.21 | ol | 48 | 0.00403 | HV
70-AL1/11-ST1A 110.0 | 8.4 | 0.4132 | 0.45 | 0.29 | ol | 70 | 0.00403 | HV
94-AL1/15-ST1A 110.0 | 8.65 | 0.306 | 0.44 | 0.35 | ol | 94 | 0.00403 | HV
122-AL1/20-ST1A 110.0 | 8.5 | 0.2376 | 0.43 | 0.41 | ol | 122 | 0.00403 | HV
149-AL1/24-ST1A 110.0 | 8.75 | 0.194 | 0.41 | 0.47 | ol | 149 | 0.00403 | HV
184-AL1/30-ST1A 110.0 | 8.8 | 0.1571 | 0.4 | 0.535 | ol | 184 | 0.00403 | HV
243-AL1/39-ST1A 110.0 | 9 | 0.1188 | 0.39 | 0.645 | ol | 243 | 0.00403 | HV
305-AL1/39-ST1A 110.0 | 9.2 | 0.0949 | 0.38 | 0.74 | ol | 305 | 0.00403 | HV
490-AL1/64-ST1A 110.0 | 9.75 | 0.059 | 0.37 | 0.96 | ol | 490 | 0.00403 | HV
679-AL1/86-ST1A 110.0 | 9.95 | 0.042 | 0.36 | 1.15 | ol | 679 | 0.00403 | HV
490-AL1/64-ST1A 220.0 | 10 | 0.059 | 0.285 | 0.96 | ol | 490 | 0.00403 | HV
679-AL1/86-ST1A 220.0 | 11.7 | 0.042 | 0.275 | 1.15 | ol | 679 | 0.00403 | HV
490-AL1/64-ST1A 380.0 | 11 | 0.059 | 0.253 | 0.96 | ol | 490 | 0.00403 | HV
679-AL1/86-ST1A 380.0 | 14.6 | 0.042 | 0.25 | 1.15 | ol | 679 | 0.00403 | HV

## trafo_std_types
| i0_percent | pfe_kw | vkr_percent | sn_mva | vn_lv_kv | vn_hv_kv | vk_percent | shift_degree | vector_group | tap_side | tap_neutral | tap_min | tap_max | tap_step_degree | tap_step_percent | tap_phase_shifter
160 MVA 380/110 kV | 0.06 | 60 | 0.25 | 160 | 110 | 380 | 12.2 | 0 | Yy0 | hv | 0 | -9 | 9 | 0 | 1.5 | FALSE
100 MVA 220/110 kV | 0.06 | 55 | 0.26 | 100 | 110 | 220 | 12 | 0 | Yy0 | hv | 0 | -9 | 9 | 0 | 1.5 | FALSE
63 MVA 110/20 kV | 0.04 | 22 | 0.32 | 63 | 20 | 110 | 18 | 150 | YNd5 | hv | 0 | -9 | 9 | 0 | 1.5 | FALSE
40 MVA 110/20 kV | 0.05 | 18 | 0.34 | 40 | 20 | 110 | 16.2 | 150 | YNd5 | hv | 0 | -9 | 9 | 0 | 1.5 | FALSE
25 MVA 110/20 kV | 0.07 | 14 | 0.41 | 25 | 20 | 110 | 12 | 150 | YNd5 | hv | 0 | -9 | 9 | 0 | 1.5 | FALSE
63 MVA 110/10 kV | 0.04 | 22 | 0.32 | 63 | 10 | 110 | 18 | 150 | YNd5 | hv | 0 | -9 | 9 | 0 | 1.5 | FALSE
40 MVA 110/10 kV | 0.05 | 18 | 0.34 | 40 | 10 | 110 | 16.2 | 150 | YNd5 | hv | 0 | -9 | 9 | 0 | 1.5 | FALSE
25 MVA 110/10 kV | 0.07 | 14 | 0.41 | 25 | 10 | 110 | 12 | 150 | YNd5 | hv | 0 | -9 | 9 | 0 | 1.5 | FALSE
0.25 MVA 20/0.4 kV | 0.32 | 0.8 | 1.44 | 0.25 | 0.4 | 20 | 6 | 150 | Yzn5 | hv | 0 | -2 | 2 | 0 | 2.5 | FALSE
0.4 MVA 20/0.4 kV | 0.3375 | 1.35 | 1.425 | 0.4 | 0.4 | 20 | 6 | 150 | Dyn5 | hv | 0 | -2 | 2 | 0 | 2.5 | FALSE
0.63 MVA 20/0.4 kV | 0.2619 | 1.65 | 1.206 | 0.63 | 0.4 | 20 | 6 | 150 | Dyn5 | hv | 0 | -2 | 2 | 0 | 2.5 | FALSE
0.25 MVA 10/0.4 kV | 0.24 | 0.6 | 1.2 | 0.25 | 0.4 | 10 | 4 | 150 | Dyn5 | hv | 0 | -2 | 2 | 0 | 2.5 | FALSE
0.4 MVA 10/0.4 kV | 0.2375 | 0.95 | 1.325 | 0.4 | 0.4 | 10 | 4 | 150 | Dyn5 | hv | 0 | -2 | 2 | 0 | 2.5 | FALSE
0.63 MVA 10/0.4 kV | 0.1873 | 1.18 | 1.0794 | 0.63 | 0.4 | 10 | 4 | 150 | Dyn5 | hv | 0 | -2 | 2 | 0 | 2.5 | FALSE

## trafo3w_std_types
| sn_hv_mva | sn_mv_mva | sn_lv_mva | vn_hv_kv | vn_mv_kv | vn_lv_kv | vk_hv_percent | vk_mv_percent | vk_lv_percent | vkr_hv_percent | vkr_mv_percent | vkr_lv_percent | pfe_kw | i0_percent | shift_mv_degree | shift_lv_degree | vector_group | tap_side | tap_neutral | tap_min | tap_max | tap_step_percent
63/25/38 MVA 110/20/10 kV | 63 | 25 | 38 | 110 | 20 | 10 | 10.4 | 10.4 | 10.4 | 0.28 | 0.32 | 0.35 | 35 | 0.89 | 0 | 0 | YN0yn0yn0 | hv | 0 | -10 | 10 | 1.2
63/25/38 MVA 110/10/10 kV | 63 | 25 | 38 | 110 | 10 | 10 | 10.4 | 10.4 | 10.4 | 0.28 | 0.32 | 0.35 | 35 | 0.89 | 0 | 0 | YN0yn0yn0 | hv | 0 | -10 | 10 | 1.2

## fuse_std_types
| fuse_type | i_rated_a | t_avg | t_min | t_total | x_avg | x_min | x_total
HV 100A | HV 100A | 100 | 0 | [10.0, 3.64, 0.854, 0.281, 0.1, 0.0531, 0.022, 0.01] | [10.0, 4.267, 1.21, 0.403, 0.1, 0.058, 0.022, 0.01] | 0 | [300.0, 350.0, 450.0, 550.0, 700.0, 850.0, 1200.0, 1752.0] | [600.0, 700.0, 900.0, 1150.0, 1665.0, 2000.0, 3000.0, 4313.0]
HV 10A | HV 10A | 10 | 0 | [10.0, 1675.0, 0.344, 0.156, 0.1, 0.0417, 0.0171, 0.01] | [10.0, 1.3, 0.3, 0.155, 0.1, 0.0555, 0.023, 0.01] | 0 | [30.0, 32.0, 35.0, 37.0, 39.0, 50.0, 70.0, 88.0] | [60.0, 70.0, 80.0, 87.0, 94.0, 110.0, 150.0, 216.0]
HV 125A | HV 125A | 125 | 0 | [10.0, 1.82, 0.344, 0.1, 0.0467, 0.0269, 0.01] | [10.0, 2.478, 0.426, 0.1, 0.0427, 0.0211, 0.01] | 0 | [375.0, 500.0, 700.0, 925.0, 1200.0, 1500.0, 2341.0] | [750.0, 1000.0, 1500.0, 2200.0, 3000.0, 4000.0, 5765.0]
HV 160A | HV 160A | 160 | 0 | [10.0, 4.15, 1.03, 0.198, 0.1, 0.051, 0.0172, 0.01] | [10.0, 2.3, 0.734, 0.274, 0.1, 0.046, 0.0177, 0.01] | 0 | [480.0, 550.0, 700.0, 1000.0, 1260.0, 1600.0, 2500.0, 3227.0] | [960.0, 1300.0, 1700.0, 2200.0, 2996.0, 4000.0, 6000.0, 7946.0]
HV 16A | HV 16A | 16 | 0 | [10.0, 0.352, 0.164, 0.1, 0.0649, 0.0342, 0.01] | [10.0, 2.34, 0.722, 0.181, 0.1, 0.055, 0.0296, 0.01] | 0 | [48.0, 60.0, 65.0, 71.0, 80.0, 100.0, 162.0] | [96.0, 110.0, 125.0, 150.0, 168.0, 200.0, 250.0, 398.0]
HV 200A | HV 200A | 200 | 0 | [10.0, 4.267, 1.21, 0.403, 0.1, 0.058, 0.022, 0.01] | [10.0, 3.73, 1.654, 0.328, 0.1, 0.0531, 0.019, 0.01] | 0 | [600.0, 700.0, 900.0, 1150.0, 1665.0, 2000.0, 3000.0, 4313.0] | [1200.0, 1500.0, 1800.0, 2700.0, 3960.0, 5000.0, 7500.0, 10620.0]
HV 20A | HV 20A | 20 | 0 | [10.0, 1.3, 0.3, 0.155, 0.1, 0.0555, 0.023, 0.01] | [10.0, 1.3, 0.161, 0.1, 0.0611, 0.0399, 0.0141, 0.01] | 0 | [60.0, 70.0, 80.0, 87.0, 94.0, 110.0, 150.0, 216.0] | [120.0, 150.0, 200.0, 223.0, 260.0, 300.0, 450.0, 532.0]
HV 25A | HV 25A | 25 | 0 | [10.0, 2.512, 0.833, 0.299, 0.1, 0.0372, 0.0223, 0.01] | [10.0, 3.125, 0.597, 0.198, 0.1, 0.0378, 0.022, 0.01] | 0 | [75.0, 82.0, 90.0, 100.0, 124.0, 170.0, 200.0, 289.0] | [150.0, 170.0, 210.0, 250.0, 294.0, 400.0, 500.0, 711.0]
HV 31.5A | HV 31.5A | 31.5 | 0 | [10.0, 2.34, 0.722, 0.181, 0.1, 0.055, 0.0296, 0.01] | [10.0, 2.84, 0.368, 0.164, 0.1, 0.0621, 0.0378, 0.0195, 0.01] | 0 | [95.0, 110.0, 125.0, 150.0, 165.0, 200.0, 250.0, 390.0] | [189.0, 220.0, 300.0, 350.0, 393.0, 450.0, 530.0, 700.0, 960.0]
HV 40A | HV 40A | 40 | 0 | [10.0, 1.3, 0.161, 0.1, 0.0611, 0.0399, 0.0141, 0.01] | [10.0, 2.05, 0.369, 0.198, 0.1, 0.051, 0.0298, 0.01] | 0 | [120.0, 150.0, 200.0, 223.0, 260.0, 300.0, 450.0, 532.0] | [240.0, 300.0, 400.0, 450.0, 530.0, 650.0, 800.0, 1311.0]
HV 50A | HV 50A | 50 | 0 | [10.0, 3.215, 0.597, 0.198, 0.1, 0.0378, 0.022, 0.01] | [10.0, 3.64, 0.854, 0.281, 0.1, 0.0531, 0.022, 0.01] | 0 | [150.0, 170.0, 210.0, 250.0, 294.0, 400.0, 500.0, 711.0] | [300.0, 350.0, 450.0, 550.0, 700.0, 850.0, 1200.0, 1752.0]
HV 6.3A | HV 6.3A | 6.3 | 0 | [10.0, 1.39, 0.344, 0.168, 0.1, 0.056, 0.0263, 0.01] | [10.0, 1.711, 0.516, 0.198, 0.1, 0.0634, 0.0303, 0.01] | 0 | [19.0, 19.5, 20.4, 20.8, 22.0, 25.0, 32.0, 48.0] | [38.0, 40.0, 43.0, 48.0, 53.0, 60.0, 75.0, 118.0]
HV 63A | HV 63A | 63 | 0 | [10.0, 2.84, 0.368, 0.164, 0.1, 0.0621, 0.0378, 0.0195, 0.01] | [10.0, 1.82, 0.344, 0.1, 0.0467, 0.0269, 0.01] | 0 | [189.0, 220.0, 300.0, 350.0, 393.0, 450.0, 530.0, 700.0, 961.0] | [378.0, 500.0, 700.0, 934.0, 1200.0, 1500.0, 2366.0]
HV 80A | HV 80A | 80 | 0 | [10.0, 2.05, 0.369, 0.198, 0.1, 0.051, 0.0298, 0.01] | [10.0, 4.15, 1.03, 0.198, 0.1, 0.051, 0.0172, 0.01] | 0 | [240.0, 300.0, 400.0, 450.0, 530.0, 650.0, 800.0, 1311.0] | [480.0, 550.0, 700.0, 1000.0, 1260.0, 1600.0, 2500.0, 3227.0]
Siemens NH-1-100 | Siemens NH-1-100 | 100 | [5400.0, 2000.0, 400.0, 20.0, 1.0, 0.2, 0.012, 0.004] | 0 | 0 | [150.0, 190.0, 250.0, 430.0, 900.0, 1250.0, 2700.0, 3600.0] | 0 | 0
Siemens NH-1-125 | Siemens NH-1-125 | 125 | [4800.0, 120.0, 7.0, 0.1, 0.004] | 0 | 0 | [180.0, 400.0, 740.0, 2000.0, 4250.0] | 0 | 0
Siemens NH-1-16 | Siemens NH-1-16 | 16 | [4000.0, 400.0, 2.0, 0.1, 0.04, 0.01] | 0 | 0 | [26.0, 35.0, 75.0, 150.0, 200.0, 300.0] | 0 | 0
Siemens NH-1-160 | Siemens NH-1-160 | 160 | [4800.0, 120.0, 7.0, 0.1, 0.004] | 0 | 0 | [210.0, 500.0, 900.0, 2300.0, 5000.0] | 0 | 0
Siemens NH-1-25 | Siemens NH-1-25 | 25 | [4000.0, 1000.0, 10.0, 0.2, 0.02, 0.01] | 0 | 0 | [40.0, 50.0, 100.0, 210.0, 400.0, 500.0] | 0 | 0
Siemens NH-1-50 | Siemens NH-1-50 | 50 | [4000.0, 40.0, 4.0, 1.0, 0.02, 0.01] | 0 | 0 | [86.0, 200.0, 300.0, 400.0, 1000.0, 1280.0] | 0 | 0
Siemens NH-1-63 | Siemens NH-1-63 | 63 | [4000.0, 100.0, 10.0, 2.0, 0.04, 0.01] | 0 | 0 | [100.0, 200.0, 300.0, 400.0, 1000.0, 1500.0] | 0 | 0
Siemens NH-1-80 | Siemens NH-1-80 | 80 | [4800.0, 120.0, 7.0, 0.1, 0.01] | 0 | 0 | [150.58, 250.0, 450.0, 1150.0, 2470.0] | 0 | 0
Siemens NH-2-1000 | Siemens NH-2-1000 | 1000 | [4800.0, 120.0, 7.0, 0.1, 0.004] | 0 | 0 | [1900.0, 3500.0, 8400.0, 24000.0, 52000.0] | 0 | 0
Siemens NH-2-200 | Siemens NH-2-200 | 200 | [4800.0, 120.0, 7.0, 0.1, 0.004] | 0 | 0 | [280.0, 650.0, 1200.0, 3000.0, 7000.0] | 0 | 0
Siemens NH-2-224 | Siemens NH-2-224 | 224 | [4800.0, 120.0, 7.0, 0.2, 0.04, 0.004] | 0 | 0 | [400.0, 750.0, 1453.0, 3025.0, 4315.0, 7600.0] | 0 | 0
Siemens NH-2-250 | Siemens NH-2-250 | 250 | [4800.0, 120.0, 7.0, 0.1, 0.004] | 0 | 0 | [450.0, 800.0, 1650.0, 4000.0, 8500.0] | 0 | 0
Siemens NH-2-315 | Siemens NH-2-315 | 315 | [4800.0, 120.0, 7.0, 0.1, 0.004] | 0 | 0 | [550.0, 920.0, 1900.0, 5000.0, 11000.0] | 0 | 0
Siemens NH-2-355 | Siemens NH-2-355 | 355 | [4800.0, 120.0, 6.0, 0.1, 0.004] | 0 | 0 | [650.0, 1116.27, 2350.0, 5840.0, 12790.0] | 0 | 0
Siemens NH-2-400 | Siemens NH-2-400 | 400 | [4800.0, 120.0, 7.0, 0.1, 0.004] | 0 | 0 | [720.0, 1350.0, 2800.0, 6500.0, 15000.0] | 0 | 0
Siemens NH-2-425 | Siemens NH-2-425 | 425 | [4800.0, 120.0, 7.0, 0.1, 0.004] | 0 | 0 | [850.0, 1500.0, 3050.0, 7500.0, 16500.0] | 0 | 0
Siemens NH-2-630 | Siemens NH-2-630 | 630 | [4800.0, 120.0, 7.0, 0.1, 0.004] | 0 | 0 | [1200.0, 2000.0, 4800.0, 12000.0, 26000.0] | 0 | 0

## res_bus
| vm_pu | va_degree | p_mw | q_mvar
0 | 0.99428 | -0.10988 | 0.028737 | 0.0072021
1 | 0.99498 | -0.096391 | 0 | 0
2 | 0.9936 | -0.1231 | 0 | 0
3 | 0.99552 | -0.085909 | 0 | 0
4 | 0.99371 | -0.12096 | 0.005528 | 0.0013855
5 | 0.99319 | -0.13095 | 0.026357 | 0.0066057
6 | 0.99457 | -0.10428 | 0.022474 | 0.0056325
7 | 0.99677 | -0.061955 | 0.014564 | 0.0036501
8 | 0.99363 | -0.12251 | 0.014809 | 0.0037115
9 | 0.99732 | -0.05131 | 0 | 0
10 | 0.99774 | -0.043237 | 0.014681 | 0.0036793
11 | 0.99283 | -0.138 | 0 | 0
12 | 0.99445 | -0.10673 | 0.015165 | 0.0038008
13 | 0.99319 | -0.13105 | 0.0097074 | 0.0024329
14 | 0.99883 | -0.022468 | 0 | 0
15 | 0.99256 | -0.14321 | 0.027004 | 0.0067678
16 | 0.99416 | -0.11223 | 0.017915 | 0.0044899
17 | 0.99451 | -0.10489 | 0.033096 | 0.0082948
18 | 0.9945 | -0.10509 | 0.0094296 | 0.0023633
19 | 0.9964 | -0.068782 | 0 | 0
20 | 0.99145 | -0.16356 | 0 | 0
21 | 0.99602 | -0.076162 | 0.027003 | 0.0067676
22 | 0.99791 | -0.039862 | 0.014741 | 0.0036944
23 | 0.98756 | -0.23878 | 0 | 0
24 | 0.99564 | -0.08338 | 0.027211 | 0.0068196
25 | 0.99825 | -0.033341 | 0.011744 | 0.0029434
26 | 0.98539 | -0.28088 | 0.024335 | 0.006099
27 | 0.99556 | -0.084987 | 0.008113 | 0.0020333
28 | 1 | 0 | -0.47034 | -0.11862
29 | 0.99852 | -0.028276 | 0.035169 | 0.0088141
30 | 0.9838 | -0.31199 | 0.032079 | 0.0080397
31 | 0.98347 | -0.3183 | 0.030971 | 0.007762
32 | 0.99238 | -0.14658 | 0.0055763 | 0.0013975
33 | 0.9929 | -0.1366 | 0 | 0
34 | 0.99229 | -0.14841 | 0 | 0
35 | 0.99224 | -0.1494 | 0.0092945 | 0.0023294
36 | 0.99998 | 149.9956 | 0 | 0

## res_line
| p_from_mw | q_from_mvar | p_to_mw | q_to_mvar | pl_mw | ql_mvar | i_from_ka | i_to_ka | i_ka | vm_from_pu | va_from_degree | vm_to_pu | va_to_degree | loading_percent
0 | -0.082167 | -0.020619 | 0.08222 | 0.020653 | 5.2888e-05 | 3.3727e-05 | 0.12298 | 0.12298 | 0.12298 | 0.99428 | -0.10988 | 0.99498 | -0.096391 | 33.7852
1 | 0.05343 | 0.013417 | -0.053397 | -0.013396 | 3.3684e-05 | 2.1376e-05 | 0.079972 | 0.079972 | 0.079972 | 0.99428 | -0.10988 | 0.9936 | -0.1231 | 21.9703
2 | -0.12721 | -0.031958 | 0.12728 | 0.031999 | 6.3676e-05 | 4.0692e-05 | 0.19028 | 0.19028 | 0.19028 | 0.99498 | -0.096391 | 0.99552 | -0.085909 | 52.2738
3 | 0.044993 | 0.011305 | -0.04494 | -0.011272 | 5.2702e-05 | 3.3327e-05 | 0.067298 | 0.067298 | 0.067298 | 0.99498 | -0.096391 | 0.99371 | -0.12096 | 18.4886
4 | 0.053397 | 0.013396 | -0.053377 | -0.013383 | 1.997e-05 | 1.2673e-05 | 0.079972 | 0.079972 | 0.079972 | 0.9936 | -0.1231 | 0.99319 | -0.13095 | 21.9703
5 | 0.055612 | 0.013959 | -0.055563 | -0.013928 | 4.8694e-05 | 3.092e-05 | 0.083131 | 0.083131 | 0.083131 | 0.99552 | -0.085909 | 0.99457 | -0.10428 | 22.8381
6 | -0.18289 | -0.045958 | 0.1831 | 0.046092 | 0.00020939 | 0.00013362 | 0.27341 | 0.27341 | 0.27341 | 0.99552 | -0.085909 | 0.99677 | -0.061955 | 37.5559
7 | 0.039412 | 0.0098862 | -0.039409 | -0.0098844 | 2.907e-06 | 1.8316e-06 | 0.059021 | 0.059021 | 0.059021 | 0.99371 | -0.12096 | 0.99363 | -0.12251 | 16.2145
8 | 0.02702 | 0.0067776 | -0.027011 | -0.0067719 | 9.0764e-06 | 5.6178e-06 | 0.040483 | 0.040483 | 0.040483 | 0.99319 | -0.13095 | 0.99283 | -0.138 | 11.1218
9 | 0.033089 | 0.0082959 | -0.033085 | -0.0082935 | 3.8623e-06 | 2.4173e-06 | 0.049506 | 0.049506 | 0.049506 | 0.99457 | -0.10428 | 0.99445 | -0.10673 | 13.6007
10 | -0.19766 | -0.049742 | 0.19776 | 0.049806 | 0.00010061 | 6.423e-05 | 0.29515 | 0.29515 | 0.29515 | 0.99677 | -0.061955 | 0.99732 | -0.05131 | 40.5424
11 | 0.024601 | 0.0061729 | -0.024591 | -0.0061668 | 1.0012e-05 | 6.1529e-06 | 0.036843 | 0.036843 | 0.036843 | 0.99363 | -0.12251 | 0.99319 | -0.13105 | 10.1218
12 | -0.19776 | -0.049806 | 0.19784 | 0.049855 | 7.6377e-05 | 4.8759e-05 | 0.29515 | 0.29515 | 0.29515 | 0.99732 | -0.05131 | 0.99774 | -0.043237 | 40.5424
13 | -0.21252 | -0.053534 | 0.21273 | 0.053669 | 0.00021132 | 0.00013495 | 0.31704 | 0.31704 | 0.31704 | 0.99774 | -0.043237 | 0.99883 | -0.022468 | 43.5499
14 | 0.027011 | 0.0067719 | -0.027004 | -0.0067678 | 6.7029e-06 | 4.1488e-06 | 0.040483 | 0.040483 | 0.040483 | 0.99283 | -0.138 | 0.99256 | -0.14321 | 11.1218
15 | 0.017919 | 0.0044926 | -0.017915 | -0.0044899 | 4.6878e-06 | 2.7747e-06 | 0.026814 | 0.026814 | 0.026814 | 0.99445 | -0.10673 | 0.99416 | -0.11223 | 7.3665
16 | 0.014883 | 0.0037338 | -0.014879 | -0.0037316 | 3.9366e-06 | 2.2463e-06 | 0.0223 | 0.0223 | 0.0223 | 0.99319 | -0.13105 | 0.9929 | -0.1366 | 6.1263
17 | 0.035178 | 0.0088202 | -0.035169 | -0.0088141 | 9.7328e-06 | 6.1053e-06 | 0.052409 | 0.052409 | 0.052409 | 0.99883 | -0.022468 | 0.99852 | -0.028276 | 14.3981
18 | -0.24791 | -0.062489 | 0.24818 | 0.06266 | 0.00026683 | 0.0001705 | 0.36945 | 0.36945 | 0.36945 | 0.99883 | -0.022468 | 1 | 0 | 50.7489
19 | 0.097659 | 0.024803 | -0.097658 | -0.024802 | 9.7864e-07 | 6.2474e-07 | 0.14624 | 0.14624 | 0.14624 | 0.99451 | -0.10489 | 0.9945 | -0.10509 | 40.1748
20 | -0.13076 | -0.033097 | 0.13098 | 0.033242 | 0.00022704 | 0.0001451 | 0.19576 | 0.19576 | 0.19576 | 0.99451 | -0.10489 | 0.9964 | -0.068782 | 53.7791
21 | 0.088229 | 0.022439 | -0.087981 | -0.022281 | 0.00024779 | 0.0001581 | 0.13213 | 0.13213 | 0.13213 | 0.9945 | -0.10509 | 0.99145 | -0.16356 | 36.2988
22 | 0.062361 | 0.015642 | -0.062339 | -0.015628 | 2.1929e-05 | 1.3947e-05 | 0.093134 | 0.093134 | 0.093134 | 0.9964 | -0.068782 | 0.99602 | -0.076162 | 25.5864
23 | -0.19334 | -0.048885 | 0.19361 | 0.049056 | 0.00026859 | 0.00017145 | 0.28889 | 0.28889 | 0.28889 | 0.9964 | -0.068782 | 0.99791 | -0.039862 | 39.6827
24 | 0.087981 | 0.022281 | -0.087664 | -0.022079 | 0.00031653 | 0.00020196 | 0.13213 | 0.13213 | 0.13213 | 0.99145 | -0.16356 | 0.98756 | -0.23878 | 36.2988
25 | 0.035336 | 0.0088608 | -0.035324 | -0.0088532 | 1.2152e-05 | 7.6262e-06 | 0.052793 | 0.052793 | 0.052793 | 0.99602 | -0.076162 | 0.99564 | -0.08338 | 14.5036
26 | -0.20835 | -0.05275 | 0.20842 | 0.052792 | 6.5253e-05 | 4.1668e-05 | 0.31087 | 0.31087 | 0.31087 | 0.99791 | -0.039862 | 0.99825 | -0.033341 | 42.7019
27 | 0.087664 | 0.022079 | -0.087488 | -0.021966 | 0.00017609 | 0.00011235 | 0.13213 | 0.13213 | 0.13213 | 0.98756 | -0.23878 | 0.98539 | -0.28088 | 36.2989
28 | 0.0081137 | 0.0020336 | -0.008113 | -0.0020333 | 6.2095e-07 | 2.5097e-07 | 0.012126 | 0.012126 | 0.012126 | 0.99564 | -0.08338 | 0.99556 | -0.084987 | 3.3314
29 | -0.22016 | -0.055736 | 0.22052 | 0.055961 | 0.00035302 | 0.00022548 | 0.32838 | 0.32838 | 0.32838 | 0.99825 | -0.033341 | 1 | 0 | 45.1066
30 | 0.063153 | 0.015867 | -0.063059 | -0.015808 | 9.3625e-05 | 5.9571e-05 | 0.09538 | 0.09538 | 0.09538 | 0.98539 | -0.28088 | 0.9838 | -0.31199 | 26.2032
31 | 0.03098 | 0.0077679 | -0.030971 | -0.007762 | 9.3165e-06 | 5.8189e-06 | 0.04686 | 0.04686 | 0.04686 | 0.9838 | -0.31199 | 0.98347 | -0.3183 | 12.8735
32 | -0.014872 | -0.0037276 | 0.014879 | 0.0037316 | 7.0781e-06 | 4.0393e-06 | 0.0223 | 0.0223 | 0.0223 | 0.99238 | -0.14658 | 0.9929 | -0.1366 | 6.1263
33 | 0.0092958 | 0.00233 | -0.009295 | -0.0023296 | 8.1019e-07 | 3.7486e-07 | 0.013939 | 0.013939 | 0.013939 | 0.99238 | -0.14658 | 0.99229 | -0.14841 | 3.8293
34 | 0.009295 | 0.0023296 | -0.0092945 | -0.0023294 | 4.3764e-07 | 2.025e-07 | 0.013939 | 0.013939 | 0.013939 | 0.99229 | -0.14841 | 0.99224 | -0.1494 | 3.8293

## res_trafo
| p_hv_mw | q_hv_mvar | p_lv_mw | q_lv_mvar | pl_mw | ql_mvar | i_hv_ka | i_lv_ka | vm_hv_pu | va_hv_degree | vm_lv_pu | va_lv_degree | loading_percent
0 | -1.2729e-15 | -1.3162e-15 | 0.00165 | 1.2699e-07 | 0.00165 | 1.2699e-07 | 5.2857e-17 | 0.0023815 | 0.99998 | 149.9956 | 1 | 0 | 0.2619

## res_ext_grid
| p_mw | q_mvar
0 | 0.4848 | 0.12225

## res_load
| p_mw | q_mvar
0 | 0.028737 | 0.0072021
1 | 0.005528 | 0.0013855
2 | 0.026357 | 0.0066057
3 | 0.022474 | 0.0056325
4 | 0.014564 | 0.0036501
5 | 0.014809 | 0.0037115
6 | 0.014681 | 0.0036793
7 | 0.015165 | 0.0038008
8 | 0.0097074 | 0.0024329
9 | 0.027004 | 0.0067678
10 | 0.017915 | 0.0044899
11 | 0.033096 | 0.0082948
12 | 0.0094296 | 0.0023633
13 | 0.027003 | 0.0067676
14 | 0.014741 | 0.0036944
15 | 0.027211 | 0.0068196
16 | 0.011744 | 0.0029434
17 | 0.024335 | 0.006099
18 | 0.008113 | 0.0020333
19 | 0.014461 | 0.0036243
20 | 0.035169 | 0.0088141
21 | 0.032079 | 0.0080397
22 | 0.030971 | 0.007762
23 | 0.0055763 | 0.0013975
24 | 0.0092945 | 0.0023294

## dtypes
| element | column | dtype
0 | bus | name | object
1 | bus | vn_kv | float64
2 | bus | type | object
3 | bus | zone | object
4 | bus | in_service | bool
5 | load | name | object
6 | load | bus | uint32
7 | load | p_mw | float64
8 | load | q_mvar | float64
9 | load | const_z_percent | float64
10 | load | const_i_percent | float64
11 | load | sn_mva | float64
12 | load | scaling | float64
13 | load | in_service | bool
14 | load | type | object
15 | ext_grid | name | object
16 | ext_grid | bus | uint32
17 | ext_grid | vm_pu | float64
18 | ext_grid | va_degree | float64
19 | ext_grid | slack_weight | float64
20 | ext_grid | in_service | bool
21 | line | name | object
22 | line | std_type | object
23 | line | from_bus | uint32
24 | line | to_bus | uint32
25 | line | length_km | float64
26 | line | r_ohm_per_km | float64
27 | line | x_ohm_per_km | float64
28 | line | c_nf_per_km | float64
29 | line | g_us_per_km | float64
30 | line | max_i_ka | float64
31 | line | df | float64
32 | line | parallel | uint32
33 | line | type | object
34 | line | in_service | bool
35 | trafo | name | object
36 | trafo | std_type | object
37 | trafo | hv_bus | uint32
38 | trafo | lv_bus | uint32
39 | trafo | sn_mva | float64
40 | trafo | vn_hv_kv | float64
41 | trafo | vn_lv_kv | float64
42 | trafo | vk_percent | float64
43 | trafo | vkr_percent | float64
44 | trafo | pfe_kw | float64
45 | trafo | i0_percent | float64
46 | trafo | shift_degree | float64
47 | trafo | tap_side | object
48 | trafo | tap_neutral | int32
49 | trafo | tap_min | int32
50 | trafo | tap_max | int32
51 | trafo | tap_step_percent | float64
52 | trafo | tap_step_degree | float64
53 | trafo | tap_pos | int32
54 | trafo | tap_phase_shifter | bool
55 | trafo | parallel | uint32
56 | trafo | df | float64
57 | trafo | in_service | bool
58 | line_geodata | coords | object
59 | bus_geodata | x | float64
60 | bus_geodata | y | float64
61 | bus_geodata | coords | object
62 | res_bus | vm_pu | float64
63 | res_bus | va_degree | float64
64 | res_bus | p_mw | float64
65 | res_bus | q_mvar | float64
66 | res_line | p_from_mw | float64
67 | res_line | q_from_mvar | float64
68 | res_line | p_to_mw | float64
69 | res_line | q_to_mvar | float64
70 | res_line | pl_mw | float64
71 | res_line | ql_mvar | float64
72 | res_line | i_from_ka | float64
73 | res_line | i_to_ka | float64
74 | res_line | i_ka | float64
75 | res_line | vm_from_pu | float64
76 | res_line | va_from_degree | float64
77 | res_line | vm_to_pu | float64
78 | res_line | va_to_degree | float64
79 | res_line | loading_percent | float64
80 | res_trafo | p_hv_mw | float64
81 | res_trafo | q_hv_mvar | float64
82 | res_trafo | p_lv_mw | float64
83 | res_trafo | q_lv_mvar | float64
84 | res_trafo | pl_mw | float64
85 | res_trafo | ql_mvar | float64
86 | res_trafo | i_hv_ka | float64
87 | res_trafo | i_lv_ka | float64
88 | res_trafo | vm_hv_pu | float64
89 | res_trafo | va_hv_degree | float64
90 | res_trafo | vm_lv_pu | float64
91 | res_trafo | va_lv_degree | float64
92 | res_trafo | loading_percent | float64
93 | res_ext_grid | p_mw | float64
94 | res_ext_grid | q_mvar | float64
95 | res_load | p_mw | float64
96 | res_load | q_mvar | float64

## parameters
| version | format_version | converged | OPF_converged | name | f_hz | sn_mva
0 | 2.14.6 | 2.14.0 | TRUE | FALSE |  | 50 | 1