## bus
| name | vn_kv | type | zone | in_service
0 | bus_LV_261-499_0_4_node_0 | 0.4 | n |  | TRUE
1 | bus_LV_261-499_0_4_node_1 | 0.4 | n |  | TRUE
2 | bus_LV_261-499_0_4_node_2 | 0.4 | n |  | TRUE
3 | bus_LV_261-499_0_4_node_3 | 0.4 | n |  | TRUE
4 | bus_LV_261-499_0_4_node_6 | 0.4 | n |  | TRUE
5 | bus_LV_261-499_0_4_node_5 | 0.4 | n |  | TRUE
6 | bus_LV_261-499_0_4_node_4 | 0.4 | n |  | TRUE
7 | bus_LV_261-499_0_4_node_45 | 0.4 | n |  | TRUE
8 | bus_LV_261-499_0_4_node_43 | 0.4 | n |  | TRUE
9 | bus_LV_261-499_0_4_node_12 | 0.4 | n |  | TRUE
10 | bus_LV_261-499_0_4_node_19 | 0.4 | n |  | TRUE
11 | bus_LV_261-499_0_4_node_23 | 0.4 | n |  | TRUE
12 | bus_LV_261-499_0_4_node_16 | 0.4 | n |  | TRUE
13 | bus_LV_261-499_0_4_node_20 | 0.4 | n |  | TRUE
14 | bus_LV_261-499_0_4_node_22 | 0.4 | n |  | TRUE
15 | bus_LV_261-499_0_4_node_57 | 0.4 | n |  | TRUE
16 | bus_LV_261-499_0_4_node_59 | 0.4 | n |  | TRUE
17 | bus_LV_261-499_0_4_node_14 | 0.4 | n |  | TRUE
18 | bus_LV_261-499_0_4_node_13 | 0.4 | n |  | TRUE
19 | bus_LV_261-499_0_4_node_17 | 0.4 | n |  | TRUE
20 | bus_LV_261-499_0_4_node_47 | 0.4 | n |  | TRUE
21 | bus_LV_261-499_0_4_node_46 | 0.4 | n |  | TRUE
22 | bus_LV_261-499_0_4_node_18 | 0.4 | n |  | TRUE
23 | bus_LV_261-499_0_4_node_37 | 0.4 | n |  | TRUE
24 | bus_LV_261-499_0_4_node_33 | 0.4 | n |  | TRUE
25 | bus_LV_261-499_0_4_node_31 | 0.4 | n |  | TRUE
26 | bus_LV_261-499_0_4_node_48 | 0.4 | n |  | TRUE
27 | bus_LV_261-499_0_4_node_25 | 0.4 | n |  | TRUE
28 | bus_LV_261-499_0_4_node_54 | 0.4 | n |  | TRUE
29 | bus_LV_261-499_0_4_node_53 | 0.4 | n |  | TRUE
30 | bus_LV_261-499_0_4_node_26 | 0.4 | n |  | TRUE
31 | bus_LV_261-499_0_4_node_28 | 0.4 | n |  | TRUE
32 | bus_LV_261-499_0_4_node_52 | 0.4 | n |  | TRUE
33 | bus_LV_261-499_0_4_node_29 | 0.4 | n |  | TRUE
34 | bus_LV_261-499_0_4_node_42 | 0.4 | n |  | TRUE
35 | bus_LV_261-499_0_4_node_32 | 0.4 | n |  | TRUE
36 | bus_LV_261-499_0_4_node_49 | 0.4 | n |  | TRUE
37 | bus_LV_261-499_0_4_node_55 | 0.4 | n |  | TRUE
38 | bus_LV_261-499_0_4_node_44 | 0.4 | n |  | TRUE
39 | bus_LV_261-499_0_4_node_11 | 0.4 | n |  | TRUE
40 | bus_LV_261-499_0_4_node_9 | 0.4 | n |  | TRUE
41 | bus_LV_261-499_0_4_node_7 | 0.4 | n |  | TRUE
42 | bus_LV_261-499_0_4_node_8 | 0.4 | n |  | TRUE
43 | bus_LV_261-499_0_4_node_10 | 0.4 | n |  | TRUE
44 | bus_LV_261-499_0_4_node_40 | 0.4 | n |  | TRUE
45 | bus_LV_261-499_0_4_node_41 | 0.4 | n |  | TRUE
46 | bus_LV_261-499_0_4_node_60 | 0.4 | n |  | TRUE
47 | bus_LV_261-499_0_4_node_39 | 0.4 | n |  | TRUE
48 | bus_LV_261-499_0_4_node_38 | 0.4 | n |  | TRUE
49 | bus_LV_261-499_0_4_node_58 | 0.4 | n |  | TRUE
50 | bus_LV_261-499_0_4_node_34 | 0.4 | n |  | TRUE
51 | bus_LV_261-499_0_4_node_36 | 0.4 | n |  | TRUE
52 | bus_LV_261-499_0_4_node_51 | 0.4 | n |  | TRUE
53 | bus_LV_261-499_0_4_node_50 | 0.4 | n |  | TRUE
54 | bus_LV_261-499_0_4_node_35 | 0.4 | n |  | TRUE
55 | bus_LV_261-499_0_4_node_56 | 0.4 | n |  | TRUE
56 | bus_MV_542_0_node_36 | 20 | n |  | TRUE

## load
| name | bus | p_mw | q_mvar | const_z_percent | const_i_percent | sn_mva | scaling | in_service | type
0 | LV_261-499_0_4_load_0 | 0 | 0.011744 | 0.0029433 | 0 | 0 |  | 1 | TRUE | wye
1 | LV_261-499_0_4_load_1 | 1 | 0.0056112 | 0.0014063 | 0 | 0 |  | 1 | TRUE | wye
2 | LV_261-499_0_4_load_45 | 7 | 0.0088733 | 0.0022239 | 0 | 0 |  | 1 | TRUE | wye
3 | LV_261-499_0_4_load_43 | 8 | 0.012238 | 0.0030672 | 0 | 0 |  | 1 | TRUE | wye
4 | LV_261-499_0_4_load_12 | 9 | 0.0090392 | 0.0022654 | 0 | 0 |  | 1 | TRUE | wye
5 | LV_261-499_0_4_load_57 | 15 | 0.027047 | 0.0067787 | 0 | 0 |  | 1 | TRUE | wye
6 | LV_261-499_0_4_load_59 | 16 | 0.004384 | 0.0010987 | 0 | 0 |  | 1 | TRUE | wye
7 | LV_261-499_0_4_load_13 | 18 | 0.0070894 | 0.0017768 | 0 | 0 |  | 1 | TRUE | wye
8 | LV_261-499_0_4_load_47 | 20 | 0.0055294 | 0.0013858 | 0 | 0 |  | 1 | TRUE | wye
9 | LV_261-499_0_4_load_46 | 21 | 0.0062094 | 0.0015562 | 0 | 0 |  | 1 | TRUE | wye
10 | LV_261-499_0_4_load_37 | 23 | 0.016017 | 0.0040142 | 0 | 0 |  | 1 | TRUE | wye
11 | LV_261-499_0_4_load_33 | 24 | 0.028152 | 0.0070556 | 0 | 0 |  | 1 | TRUE | wye
12 | LV_261-499_0_4_load_48 | 26 | 0.012334 | 0.0030912 | 0 | 0 |  | 1 | TRUE | wye
13 | LV_261-499_0_4_load_54 | 28 | 0.015795 | 0.0039586 | 0 | 0 |  | 1 | TRUE | wye
14 | LV_261-499_0_4_load_53 | 29 | 0.010656 | 0.0026705 | 0 | 0 |  | 1 | TRUE | wye
15 | LV_261-499_0_4_load_52 | 32 | 0.0069747 | 0.001748 | 0 | 0 |  | 1 | TRUE | wye
16 | LV_261-499_0_4_load_42 | 34 | 0.015421 | 0.003865 | 0 | 0 |  | 1 | TRUE | wye
17 | LV_261-499_0_4_load_32 | 35 | 0.0058649 | 0.0014699 | 0 | 0 |  | 1 | TRUE | wye
18 | LV_261-499_0_4_load_49 | 36 | 0.027051 | 0.0067796 | 0 | 0 |  | 1 | TRUE | wye
19 | LV_261-499_0_4_load_44 | 38 | 0.0089275 | 0.0022375 | 0 | 0 |  | 1 | TRUE | wye
20 | LV_261-499_0_4_load_11 | 39 | 0.0031972 | 0.0008013 | 0 | 0 |  | 1 | TRUE | wye
21 | LV_261-499_0_4_load_7 | 41 | 0.0079645 | 0.0019961 | 0 | 0 |  | 1 | TRUE | wye
22 | LV_261-499_0_4_load_8 | 42 | 0.0032006 | 0.00080214 | 0 | 0 |  | 1 | TRUE | wye
23 | LV_261-499_0_4_load_10 | 43 | 0.013717 | 0.0034379 | 0 | 0 |  | 1 | TRUE | wye
24 | LV_261-499_0_4_load_40 | 44 | 0.0027981 | 0.00070126 | 0 | 0 |  | 1 | TRUE | wye
25 | LV_261-499_0_4_load_41 | 45 | 0.0037467 | 0.00093902 | 0 | 0 |  | 1 | TRUE | wye
26 | LV_261-499_0_4_load_60 | 46 | 0.0050448 | 0.0012643 | 0 | 0 |  | 1 | TRUE | wye
27 | LV_261-499_0_4_load_58 | 49 | 0.017352 | 0.0043489 | 0 | 0 |  | 1 | TRUE | wye
28 | LV_261-499_0_4_load_34 | 50 | 0.014517 | 0.0036382 | 0 | 0 |  | 1 | TRUE | wye
29 | LV_261-499_0_4_load_36 | 51 | 0.010255 | 0.0025703 | 0 | 0 |  | 1 | TRUE | wye
30 | LV_261-499_0_4_load_51 | 52 | 0.03917 | 0.009817 | 0 | 0 |  | 1 | TRUE | wye
31 | LV_261-499_0_4_load_50 | 53 | 0.038159 | 0.0095634 | 0 | 0 |  | 1 | TRUE | wye
32 | LV_261-499_0_4_load_35 | 54 | 0.010345 | 0.0025926 | 0 | 0 |  | 1 | TRUE | wye
33 | LV_261-499_0_4_load_56 | 55 | 0.015884 | 0.003981 | 0 | 0 |  | 1 | TRUE | wye

## ext_grid
| name | bus | vm_pu | va_degree | slack_weight | in_service
0 |  | 41 | 1 | 0 | 1 | TRUE

## line
| name | std_type | from_bus | to_bus | length_km | r_ohm_per_km | x_ohm_per_km | c_nf_per_km | g_us_per_km | max_i_ka | df | parallel | type | in_service
0 | LV_261-499_0_4_line_0 |  | 0 | 1 | 0.0086131 | 0.125 | 0.08 | 261 | 0 | 0.364 | 1 | 1 | cs | TRUE
1 | LV_261-499_0_4_line_1 |  | 0 | 2 | 0.0034985 | 0.125 | 0.08 | 261 | 0 | 0.364 | 1 | 1 | cs | TRUE
2 | LV_261-499_0_4_line_2 |  | 1 | 3 | 0.034546 | 0.125 | 0.08 | 261 | 0 | 0.364 | 1 | 1 | cs | TRUE
3 | LV_261-499_0_4_line_3 |  | 2 | 4 | 0.007127 | 0.125 | 0.08 | 261 | 0 | 0.364 | 1 | 1 | cs | TRUE
4 | LV_261-499_0_4_line_4 |  | 3 | 5 | 0.004194 | 0.125 | 0.08 | 261 | 0 | 0.364 | 1 | 1 | cs | TRUE
5 | LV_261-499_0_4_line_5 |  | 4 | 9 | 0.017516 | 0.125 | 0.08 | 261 | 0 | 0.364 | 1 | 1 | cs | TRUE
6 | LV_261-499_0_4_line_6 |  | 4 | 6 | 0.003959 | 0.125 | 0.08 | 261 | 0 | 0.364 | 1 | 1 | cs | TRUE
7 | LV_261-499_0_4_line_7 |  | 5 | 8 | 0.046631 | 0.125 | 0.08 | 261 | 0 | 0.364 | 1 | 1 | cs | TRUE
8 | LV_261-499_0_4_line_8 |  | 6 | 7 | 0.011127 | 0.125 | 0.08 | 261 | 0 | 0.364 | 1 | 1 | cs | TRUE
9 | LV_261-499_0_4_line_9 |  | 7 | 37 | 0.021057 | 0.125 | 0.08 | 261 | 0 | 0.364 | 1 | 1 | cs | TRUE
10 | LV_261-499_0_4_line_10 |  | 8 | 34 | 0.032624 | 0.125 | 0.08 | 261 | 0 | 0.364 | 1 | 1 | cs | TRUE
11 | LV_261-499_0_4_line_11 |  | 9 | 40 | 0.014709 | 0.125 | 0.08 | 261 | 0 | 0.364 | 1 | 1 | cs | TRUE
12 | LV_261-499_0_4_line_12 |  | 10 | 11 | 0.017084 | 0.125 | 0.08 | 261 | 0 | 0.364 | 1 | 1 | cs | TRUE
13 | LV_261-499_0_4_line_13 |  | 10 | 12 | 0.002884 | 0.125 | 0.08 | 261 | 0 | 0.364 | 1 | 1 | cs | TRUE
14 | LV_261-499_0_4_line_14 |  | 11 | 25 | 0.013617 | 0.125 | 0.08 | 261 | 0 | 0.364 | 1 | 1 | cs | TRUE
15 | LV_261-499_0_4_line_15 |  | 11 | 26 | 0.004505 | 0.125 | 0.08 | 261 | 0 | 0.364 | 1 | 1 | cs | TRUE
16 | LV_261-499_0_4_line_16 |  | 12 | 16 | 0.046691 | 0.125 | 0.08 | 261 | 0 | 0.364 | 1 | 1 | cs | TRUE
17 | LV_261-499_0_4_line_17 |  | 12 | 17 | 0.023847 | 0.125 | 0.08 | 261 | 0 | 0.364 | 1 | 1 | cs | TRUE
18 | LV_261-499_0_4_line_18 |  | 13 | 14 | 0.016413 | 0.125 | 0.08 | 261 | 0 | 0.364 | 1 | 1 | cs | TRUE
19 | LV_261-499_0_4_line_19 |  | 13 | 15 | 0.009219 | 0.125 | 0.08 | 261 | 0 | 0.364 | 1 | 1 | cs | TRUE
20 | LV_261-499_0_4_line_20 |  | 14 | 24 | 0.00014377 | 0.125 | 0.08 | 261 | 0 | 0.364 | 1 | 3 | cs | TRUE
21 | LV_261-499_0_4_line_21 |  | 14 | 22 | 0.02399 | 0.125 | 0.08 | 261 | 0 | 0.364 | 1 | 3 | cs | TRUE
22 | LV_261-499_0_4_line_22 |  | 15 | 49 | 0.025576 | 0.125 | 0.08 | 261 | 0 | 0.364 | 1 | 1 | cs | TRUE
23 | LV_261-499_0_4_line_23 |  | 16 | 46 | 0.0092738 | 0.125 | 0.08 | 261 | 0 | 0.364 | 1 | 1 | cs | TRUE
24 | LV_261-499_0_4_line_24 |  | 17 | 18 | 0.015571 | 0.125 | 0.08 | 261 | 0 | 0.364 | 1 | 1 | cs | TRUE
25 | LV_261-499_0_4_line_25 |  | 19 | 20 | 0.015438 | 0.125 | 0.08 | 261 | 0 | 0.364 | 1 | 1 | cs | TRUE
26 | LV_261-499_0_4_line_26 |  | 19 | 21 | 0.02088 | 0.125 | 0.08 | 261 | 0 | 0.364 | 1 | 1 | cs | TRUE
27 | LV_261-499_0_4_line_27 |  | 20 | 47 | 0.012806 | 0.125 | 0.08 | 261 | 0 | 0.364 | 1 | 1 | cs | TRUE
28 | LV_261-499_0_4_line_28 |  | 22 | 23 | 0.025728 | 0.125 | 0.08 | 261 | 0 | 0.364 | 1 | 3 | cs | TRUE
29 | LV_261-499_0_4_line_29 |  | 23 | 48 | 0.010206 | 0.125 | 0.08 | 261 | 0 | 0.364 | 1 | 3 | cs | TRUE
30 | LV_261-499_0_4_line_30 |  | 24 | 50 | 0.010113 | 0.125 | 0.08 | 261 | 0 | 0.364 | 1 | 3 | cs | TRUE
31 | LV_261-499_0_4_line_31 |  | 25 | 36 | 0.025358 | 0.125 | 0.08 | 261 | 0 | 0.364 | 1 | 1 | cs | TRUE
32 | LV_261-499_0_4_line_32 |  | 26 | 51 | 0.013283 | 0.125 | 0.08 | 261 | 0 | 0.364 | 1 | 1 | cs | TRUE
33 | LV_261-499_0_4_line_33 |  | 27 | 28 | 0.025182 | 0.125 | 0.08 | 261 | 0 | 0.364 | 1 | 1 | cs | TRUE
34 | LV_261-499_0_4_line_34 |  | 27 | 29 | 0.025848 | 0.125 | 0.08 | 261 | 0 | 0.364 | 1 | 1 | cs | TRUE
35 | LV_261-499_0_4_line_35 |  | 29 | 32 | 0.013279 | 0.125 | 0.08 | 261 | 0 | 0.364 | 1 | 1 | cs | TRUE
36 | LV_261-499_0_4_line_36 |  | 30 | 31 | 0.006433 | 0.125 | 0.08 | 261 | 0 | 0.364 | 1 | 1 | cs | TRUE
37 | LV_261-499_0_4_line_37 |  | 30 | 32 | 0.014208 | 0.125 | 0.08 | 261 | 0 | 0.364 | 1 | 1 | cs | TRUE
38 | LV_261-499_0_4_line_38 |  | 31 | 33 | 0.022564 | 0.125 | 0.08 | 261 | 0 | 0.364 | 1 | 1 | cs | TRUE
39 | LV_261-499_0_4_line_39 |  | 31 | 34 | 0.0069904 | 0.125 | 0.08 | 261 | 0 | 0.364 | 1 | 1 | cs | TRUE
40 | LV_261-499_0_4_line_40 |  | 33 | 35 | 0.0057671 | 0.125 | 0.08 | 261 | 0 | 0.364 | 1 | 1 | cs | TRUE
41 | LV_261-499_0_4_line_41 |  | 36 | 53 | 0.026792 | 0.125 | 0.08 | 261 | 0 | 0.364 | 1 | 1 | cs | TRUE
42 | LV_261-499_0_4_line_42 |  | 37 | 55 | 0.025542 | 0.125 | 0.08 | 261 | 0 | 0.364 | 1 | 1 | cs | TRUE
43 | LV_261-499_0_4_line_43 |  | 38 | 39 | 0.0098491 | 0.125 | 0.08 | 261 | 0 | 0.364 | 1 | 1 | cs | TRUE
44 | LV_261-499_0_4_line_44 |  | 39 | 40 | 0.0042447 | 0.125 | 0.08 | 261 | 0 | 0.364 | 1 | 1 | cs | TRUE
45 | LV_261-499_0_4_line_45 |  | 40 | 41 | 0.0082038 | 0.125 | 0.08 | 261 | 0 | 0.364 | 1 | 1 | cs | TRUE
46 | LV_261-499_0_4_line_46 |  | 41 | 42 | 0.0075012 | 0.125 | 0.08 | 261 | 0 | 0.364 | 1 | 3 | cs | TRUE
47 | LV_261-499_0_4_line_47 |  | 42 | 43 | 0.013968 | 0.125 | 0.08 | 261 | 0 | 0.364 | 1 | 3 | cs | TRUE
48 | LV_261-499_0_4_line_48 |  | 43 | 44 | 0.0034192 | 0.125 | 0.08 | 261 | 0 | 0.364 | 1 | 3 | cs | TRUE
49 | LV_261-499_0_4_line_49 |  | 44 | 45 | 0.0079521 | 0.125 | 0.08 | 261 | 0 | 0.364 | 1 | 3 | cs | TRUE
50 | LV_261-499_0_4_line_50 |  | 45 | 47 | 0.0055383 | 0.125 | 0.08 | 261 | 0 | 0.364 | 1 | 3 | cs | TRUE
51 | LV_261-499_0_4_line_51 |  | 47 | 48 | 0.003435 | 0.125 | 0.08 | 261 | 0 | 0.364 | 1 | 3 | cs | TRUE
52 | LV_261-499_0_4_line_52 |  | 50 | 54 | 0.024416 | 0.125 | 0.08 | 261 | 0 | 0.364 | 1 | 3 | cs | TRUE
53 | LV_261-499_0_4_line_53 |  | 51 | 54 | 0.011098 | 0.125 | 0.08 | 261 | 0 | 0.364 | 1 | 2 | cs | TRUE
54 | LV_261-499_0_4_line_54 |  | 52 | 53 | 0.0086823 | 0.125 | 0.08 | 261 | 0 | 0.364 | 1 | 1 | cs | TRUE

## trafo
| name | std_type | hv_bus | lv_bus | sn_mva | vn_hv_kv | vn_lv_kv | vk_percent | vkr_percent | pfe_kw | i0_percent | shift_degree | tap_side | tap_neutral | tap_min | tap_max | tap_step_percent | tap_step_degree | tap_pos | tap_phase_shifter | parallel | df | in_service
0 | LV_261-499_0_4_trafo_7 | 0.63 MVA 20/0.4 kV | 56 | 41 | 0.63 | 20 | 0.4 | 6 | 1.206 | 1.65 | 0.2619 | 150 | hv | 0 | -2 | 2 | 2.5 | 0 | 0 | FALSE | 1 | 1 | TRUE

## line_geodata
| x0 | y0 | x1 | y1 | x2 | y2 | x3 | y3 | x4 | y4 | x5 | y5 | x6 | y6 | x7 | y7
0 | 2683640.3543 | 1250981.267 | 2683637.8819 | 1250980.4649 | 2683634.7509 | 1250979.798 | 2683631.9421 | 1250979.6507
1 | 2683639.4911 | 1250984.6574 | 2683640.3543 | 1250981.267
2 | 2683598.864 | 1250988.2536 | 2683600.5992 | 1250988.3336 | 2683604.217 | 1250987.1393 | 2683613.6013 | 1250983.3355 | 2683619.8618 | 1250981.0332 | 2683625.5314 | 1250979.9458 | 2683630.1041 | 1250979.5544 | 2683631.9421 | 1250979.6507
3 | 2683639.4911 | 1250984.6574 | 2683646.3394 | 1250986.7
4 | 2683598.864 | 1250988.2536 | 2683598.9256 | 1250992.4464
5 | 2683646.3394 | 1250986.7 | 2683663.0734 | 1250991.8743
6 | 2683645.0711 | 1250990.4515 | 2683646.3394 | 1250986.7
7 | 2683598.9256 | 1250992.4464 | 2683598.9795 | 1250996.1166 | 2683599.1552 | 1250997.5757 | 2683609.4738 | 1251024.9195 | 2683613.842 | 1251036.3797
8 | 2683645.0711 | 1250990.4515 | 2683641.3898 | 1251000.9519
9 | 2683640.825 | 1251020.6364 | 2683637.516 | 1251012.795 | 2683637.9015 | 1251009.5535 | 2683641.3898 | 1251000.9519
10 | 2683613.842 | 1251036.3797 | 2683618.9806 | 1251049.8611 | 2683622.5998 | 1251054.449 | 2683627.1719 | 1251065.9249
11 | 2683677.126 | 1250996.2194 | 2683663.0734 | 1250991.8743
12 | 2683717.3925 | 1250904.375 | 2683721.6119 | 1250902.2774 | 2683728.4622 | 1250898.8494 | 2683732.6816 | 1250896.7519
13 | 2683732.6816 | 1250896.7519 | 2683733.7312 | 1250894.0647
14 | 2683717.3925 | 1250904.375 | 2683714.2065 | 1250900.1157 | 2683711.3849 | 1250898.3856 | 2683708.9418 | 1250898.1843 | 2683706.4283 | 1250898.6936
15 | 2683717.3925 | 1250904.375 | 2683719.6516 | 1250908.2726
16 | 2683733.7312 | 1250894.0647 | 2683741.4802 | 1250895.9534 | 2683749.0721 | 1250899.341 | 2683757.0369 | 1250905.7138 | 2683772.1075 | 1250919.1667
17 | 2683733.7312 | 1250894.0647 | 2683734.3534 | 1250891.1713 | 2683735.0405 | 1250887.9564 | 2683736.7377 | 1250885.9233 | 2683739.9324 | 1250882.0878 | 2683744.9888 | 1250878.9903 | 2683748.4233 | 1250876.8817
18 | 2683741.1597 | 1250962.9322 | 2683745.0436 | 1250962.1421 | 2683748.9276 | 1250961.3408 | 2683752.2663 | 1250960.6653 | 2683757.2405 | 1250959.6459
19 | 2683757.2405 | 1250959.6459 | 2683755.2903 | 1250950.6355
20 | 2683741.1276 | 1250962.7921 | 2683741.1597 | 1250962.9322
21 | 2683745.2266 | 1250986.574 | 2683743.8279 | 1250978.1813 | 2683741.1597 | 1250962.9322
22 | 2683755.2903 | 1250950.6355 | 2683754.1722 | 1250945.4697 | 2683752.5139 | 1250938.8858 | 2683748.132 | 1250926.1156
23 | 2683772.1075 | 1250919.1667 | 2683779.0259 | 1250925.3424
24 | 2683748.4233 | 1250876.8817 | 2683751.0923 | 1250881.4005 | 2683756.0808 | 1250888.443 | 2683757.2314 | 1250889.6844
25 | 2683748.9696 | 1251013.8918 | 2683743.2892 | 1251015.2125 | 2683736.5172 | 1251014.7165 | 2683733.8294 | 1251013.8768
26 | 2683748.9696 | 1251013.8918 | 2683749.5159 | 1251016.9018 | 2683750.5927 | 1251017.6286 | 2683753.048 | 1251030.8399 | 2683753.439 | 1251033.8992
27 | 2683721.6057 | 1251010.0579 | 2683733.8294 | 1251013.8768
28 | 2683745.2266 | 1250986.574 | 2683727.6356 | 1250989.3609 | 2683725.3814 | 1250996.9506
29 | 2683722.4755 | 1251006.7344 | 2683725.3814 | 1250996.9506
30 | 2683741.1276 | 1250962.7921 | 2683738.8634 | 1250952.9359
31 | 2683706.4283 | 1250898.6936 | 2683682.7502 | 1250907.7697
32 | 2683719.6516 | 1250908.2726 | 2683721.5709 | 1250911.5838 | 2683725.9511 | 1250919.9642
33 | 2683684.3881 | 1251094.5288 | 2683696.4019 | 1251072.3818
34 | 2683684.3881 | 1251094.5288 | 2683678.638 | 1251091.701 | 2683668.2866 | 1251087.0181 | 2683660.6898 | 1251084.2679
35 | 2683648.0111 | 1251080.3408 | 2683657.1635 | 1251082.9914 | 2683660.6898 | 1251084.2679
36 | 2683634.2731 | 1251076.7192 | 2683632.1277 | 1251075.7549 | 2683629.7591 | 1251072.419
37 | 2683634.2731 | 1251076.7192 | 2683645.781 | 1251079.6949 | 2683648.0111 | 1251080.3408
38 | 2683618.2992 | 1251082.0867 | 2683617.9197 | 1251079.0235 | 2683617.0942 | 1251072.2624 | 2683622.5059 | 1251072.3277 | 2683629.7591 | 1251072.419
39 | 2683629.7591 | 1251072.419 | 2683627.1719 | 1251065.9249
40 | 2683618.2992 | 1251082.0867 | 2683620.8929 | 1251083.3798 | 2683623.0631 | 1251085.2563
41 | 2683682.7502 | 1250907.7697 | 2683657.733 | 1250917.3591
42 | 2683650.9559 | 1251043.6077 | 2683644.429 | 1251024.1566 | 2683640.825 | 1251020.6364
43 | 2683675.8609 | 1251000.2713 | 2683666.47 | 1250997.3019
44 | 2683677.126 | 1250996.2194 | 2683675.8609 | 1251000.2713 | 2683675.8609 | 1251000.2713
45 | 2683677.126 | 1250996.2194 | 2683684.9633 | 1250998.6439
46 | 2683684.9633 | 1250998.6439 | 2683690.6476 | 1251000.4023 | 2683692.1284 | 1251000.8642
47 | 2683692.1284 | 1251000.8642 | 2683705.4631 | 1251005.0232
48 | 2683708.7272 | 1251006.0412 | 2683705.4631 | 1251005.0232
49 | 2683708.7272 | 1251006.0412 | 2683716.3186 | 1251008.4089
50 | 2683721.6057 | 1251010.0579 | 2683716.3186 | 1251008.4089
51 | 2683721.6057 | 1251010.0579 | 2683722.4755 | 1251006.7344
52 | 2683730.9288 | 1250929.8818 | 2683732.001 | 1250932.0798 | 2683734.2218 | 1250937.8599 | 2683738.5356 | 1250951.5089 | 2683738.8634 | 1250952.9359
53 | 2683730.9288 | 1250929.8818 | 2683728.0466 | 1250923.9734 | 2683725.9511 | 1250919.9642
54 | 2683657.733 | 1250917.3591 | 2683649.6259 | 1250920.4666

## bus_geodata
| x | y | coords
0 | 2683640.3543 | 1250981.267
1 | 2683631.9421 | 1250979.6507
2 | 2683639.4911 | 1250984.6574
3 | 2683598.864 | 1250988.2535
4 | 2683646.3394 | 1250986.7
5 | 2683598.9256 | 1250992.4464
6 | 2683645.0711 | 1250990.4515
7 | 2683641.3898 | 1251000.9519
8 | 2683613.842 | 1251036.3797
9 | 2683663.0734 | 1250991.8743
10 | 2683732.6816 | 1250896.7519
11 | 2683717.3925 | 1250904.375
12 | 2683733.7312 | 1250894.0647
13 | 2683757.2405 | 1250959.6459
14 | 2683741.1597 | 1250962.9322
15 | 2683755.2903 | 1250950.6355
16 | 2683772.1075 | 1250919.1667
17 | 2683748.4233 | 1250876.8817
18 | 2683757.2314 | 1250889.6844
19 | 2683748.9696 | 1251013.8918
20 | 2683733.8294 | 1251013.8768
21 | 2683753.439 | 1251033.8992
22 | 2683745.2266 | 1250986.574
23 | 2683725.3814 | 1250996.9506
24 | 2683741.1276 | 1250962.7921
25 | 2683706.4283 | 1250898.6936
26 | 2683719.6516 | 1250908.2726
27 | 2683684.3881 | 1251094.5288
28 | 2683696.4019 | 1251072.3818
29 | 2683660.6898 | 1251084.2679
30 | 2683634.2731 | 1251076.7192
31 | 2683629.7591 | 1251072.419
32 | 2683648.0111 | 1251080.3408
33 | 2683618.2992 | 1251082.0867
34 | 2683627.1719 | 1251065.9249
35 | 2683623.0631 | 1251085.2563
36 | 2683682.7502 | 1250907.7697
37 | 2683640.825 | 1251020.6364
38 | 2683666.47 | 1250997.3019
39 | 2683675.8609 | 1251000.2713
40 | 2683677.126 | 1250996.2194
41 | 2683684.9633 | 1250998.6439
42 | 2683692.1284 | 1251000.8642
43 | 2683705.4631 | 1251005.0231
44 | 2683708.7272 | 1251006.0412
45 | 2683716.3186 | 1251008.4089
46 | 2683779.0259 | 1250925.3424
47 | 2683721.6057 | 1251010.0579
48 | 2683722.4755 | 1251006.7344
49 | 2683748.132 | 1250926.1156
50 | 2683738.8634 | 1250952.9359
51 | 2683725.9511 | 1250919.9642
52 | 2683649.6259 | 1250920.4666
53 | 2683657.733 | 1250917.3591
54 | 2683730.9288 | 1250929.8818
55 | 2683650.9559 | 1251043.6077
56 | 2683677.126 | 1250996.2194

## line_std_types
| c_nf_per_km | r_ohm_per_km | x_ohm_per_km | max_i_ka | type | q_mm2 | alpha | voltage_rating
NAYY 4x50 SE | 210 | 0.642 | 0.083 | 0.142 | cs | 50 | 0.00403 | LV
NAYY 4x120 SE | 264 | 0.225 | 0.08 | 0.242 | cs | 120 | 0.00403 | LV
NAYY 4x150 SE | 261 | 0.208 | 0.08 | 0.27 | cs | 150 | 0.00403 | LV
NA2XS2Y 1x95 RM/25 12/20 kV | 216 | 0.313 | 0.132 | 0.252 | cs | 95 | 0.00403 | MV
NA2XS2Y 1x185 RM/25 12/20 kV | 273 | 0.161 | 0.117 | 0.362 | cs | 185 | 0.00403 | MV
NA2XS2Y 1x240 RM/25 12/20 kV | 304 | 0.122 | 0.112 | 0.421 | cs | 240 | 0.00403 | MV
NA2XS2Y 1x95 RM/25 6/10 kV | 315 | 0.313 | 0.123 | 0.249 | cs | 95 | 0.00403 | MV
NA2XS2Y 1x185 RM/25 6/10 kV | 406 | 0.161 | 0.11 | 0.358 | cs | 185 | 0.00403 | MV
NA2XS2Y 1x240 RM/25 6/10 kV | 456 | 0.122 | 0.105 | 0.416 | cs | 240 | 0.00403 | MV
NA2XS2Y 1x150 RM/25 12/20 kV | 250 | 0.206 | 0.116 | 0.319 | cs | 150 | 0.00403 | MV
NA2XS2Y 1x120 RM/25 12/20 kV | 230 | 0.253 | 0.119 | 0.283 | cs | 120 | 0.00403 | MV
NA2XS2Y 1x70 RM/25 12/20 kV | 190 | 0.443 | 0.132 | 0.22 | cs | 70 | 0.00403 | MV
NA2XS2Y 1x150 RM/25 6/10 kV | 360 | 0.206 | 0.11 | 0.315 | cs | 150 | 0.00403 | MV
NA2XS2Y 1x120 RM/25 6/10 kV | 340 | 0.253 | 0.113 | 0.28 | cs | 120 | 0.00403 | MV
NA2XS2Y 1x70 RM/25 6/10 kV | 280 | 0.443 | 0.123 | 0.217 | cs | 70 | 0.00403 | MV
N2XS(FL)2Y 1x120 RM/35 64/110 kV | 112 | 0.153 | 0.166 | 0.366 | cs | 120 | 0.00393 | HV
N2XS(FL)2Y 1x185 RM/35 64/110 kV | 125 | 0.099 | 0.156 | 0.457 | cs | 185 | 0.00393 | HV
N2XS(FL)2Y 1x240 RM/35 64/110 kV | 135 | 0.075 | 0.149 | 0.526 | cs | 240 | 0.00393 | HV
N2XS(FL)2Y 1x300 RM/35 64/110 kV | 144 | 0.06 | 0.144 | 0.588 | cs | 300 | 0.00393 | HV
15-AL1/3-ST1A 0.4 | 11 | 1.8769 | 0.35 | 0.105 | ol | 16 | 0.00403 | LV
24-AL1/4-ST1A 0.4 | 11.25 | 1.2012 | 0.335 | 0.14 | ol | 24 | 0.00403 | LV
48-AL1/8-ST1A 0.4 | 12.2 | 0.5939 | 0.3 | 0.21 | ol | 48 | 0.00403 | LV
94-AL1/15-ST1A 0.4 | 13.2 | 0.306 | 0.29 | 0.35 | ol | 94 | 0.00403 | LV
34-AL1/6-ST1A 10.0 | 9.7 | 0.8342 | 0.36 | 0.17 | ol | 34 | 0.00403 | MV
48-AL1/8-ST1A 10.0 | 10.1 | 0.5939 | 0.35 | 0.21 | ol | 48 | 0.00403 | MV
70-AL1/11-ST1A 10.0 | 10.4 | 0.4132 | 0.339 | 0.29 | ol | 70 | 0.00403 | MV
94-AL1/15-ST1A 10.0 | 10.75 | 0.306 | 0.33 | 0.35 | ol | 94 | 0.00403 | MV
122-AL1/20-ST1A 10.0 | 11.1 | 0.2376 | 0.323 | 0.41 | ol | 122 | 0.00403 | MV
149-AL1/24-ST1A 10.0 | 11.25 | 0.194 | 0.315 | 0.47 | ol | 149 | 0.00403 | MV
34-AL1/6-ST1A 20.0 | 9.15 | 0.8342 | 0.382 | 0.17 | ol | 34 | 0.00403 | MV
48-AL1/8-ST1A 20.0 | 9.5 | 0.5939 | 0.372 | 0.21 | ol | 48 | 0.00403 | MV
70-AL1/11-ST1A 20.0 | 9.7 | 0.4132 | 0.36 | 0.29 | ol | 70 | 0.00403 | MV
94-AL1/15-ST1A 20.0 | 10 | 0.306 | 0.35 | 0.35 | ol | 94 | 0.00403 | MV
122-AL1/20-ST1A 20.0 | 10.3 | 0.2376 | 0.344 | 0.41 | ol | 122 | 0.00403 | MV
149-AL1/24-ST1A 20.0 | 10.5 | 0.194 | 0.337 | 0.47 | ol | 149 | 0.00403 | MV
184-AL1/30-ST1A 20.0 | 10.75 | 0.1571 | 0.33 | 0.535 | ol | 184 | 0.00403 | MV
243-AL1/39-ST1A 20.0 | 11 | 0.1188 | 0.32 | 0.645 | ol | 243 | 0.00403 | MV
48-AL1/8-ST1A 110.0 | 8 | 0.5939 | 0.46 | 0.21 | ol | 48 | 0.00403 | HV
70-AL1/11-ST1A 110.0 | 8.4 | 0.4132 | 0.45 | 0.29 | ol | 70 | 0.00403 | HV
94-AL1/15-ST1A 110.0 | 8.65 | 0.306 | 0.44 | 0.35 | ol | 94 | 0.00403 | HV
122-AL1/20-ST1A 110.0 | 8.5 | 0.2376 | 0.43 | 0.41 | ol | 122 | 0.00403 | HV
149-AL1/24-ST1A 110.0 | 8.75 | 0.194 | 0.41 | 0.47 | ol | 149 | 0.00403 | HV
184-AL1/30-ST1A 110.0 | 8.8 | 0.1571 | 0.4 | 0.535 | ol | 184 | 0.00403 | HV
243-AL1/39-ST1A 110.0 | 9 | 0.1188 | 0.39 | 0.645 | ol | 243 | 0.00403 | HV
305-AL1/39-ST1A 110.0 | 9.2 | 0.0949 | 0.38 | 0.74 | ol | 305 | 0.00403 | HV
490-AL1/64-ST1A 110.0 | 9.75 | 0.059 | 0.37 | 0.96 | ol | 490 | 0.00403 | HV
679-AL1/86-ST1A 110.0 | 9.95 | 0.042 | 0.36 | 1.15 | ol | 679 | 0.00403 | HV
490-AL1/64-ST1A 220.0 | 10 | 0.059 | 0.285 | 0.96 | ol | 490 | 0.00403 | HV
679-AL1/86-ST1A 220.0 | 11.7 | 0.042 | 0.275 | 1.15 | ol | 679 | 0.00403 | HV
490-AL1/64-ST1A 380.0 | 11 | 0.059 | 0.253 | 0.96 | ol | 490 | 0.00403 | HV
679-AL1/86-ST1A 380.0 | 14.6 | 0.042 | 0.25 | 1.15 | ol | 679 | 0.00403 | HV

## trafo_std_types
| i0_percent | pfe_kw | vkr_percent | sn_mva | vn_lv_kv | vn_hv_kv | vk_percent | shift_degree | vector_group | tap_side | tap_neutral | tap_min | tap_max | tap_step_degree | tap_step_percent | tap_phase_shifter
160 MVA 380/110 kV | 0.06 | 60 | 0.25 | 160 | 110 | 380 | 12.2 | 0 | Yy0 | hv | 0 | -9 | 9 | 0 | 1.5 | FALSE
100 MVA 220/110 kV | 0.06 | 55 | 0.26 | 100 | 110 | 220 | 12 | 0 | Yy0 | hv | 0 | -9 | 9 | 0 | 1.5 | FALSE
63 MVA 110/20 kV | 0.04 | 22 | 0.32 | 63 | 20 | 110 | 18 | 150 | YNd5 | hv | 0 | -9 | 9 | 0 | 1.5 | FALSE
40 MVA 110/20 kV | 0.05 | 18 | 0.34 | 40 | 20 | 110 | 16.2 | 150 | YNd5 | hv | 0 | -9 | 9 | 0 | 1.5 | FALSE
25 MVA 110/20 kV | 0.07 | 14 | 0.41 | 25 | 20 | 110 | 12 | 150 | YNd5 | hv | 0 | -9 | 9 | 0 | 1.5 | FALSE
63 MVA 110/10 kV | 0.04 | 22 | 0.32 | 63 | 10 | 110 | 18 | 150 | YNd5 | hv | 0 | -9 | 9 | 0 | 1.5 | FALSE
40 MVA 110/10 kV | 0.05 | 18 | 0.34 | 40 | 10 | 110 | 16.2 | 150 | YNd5 | hv | 0 | -9 | 9 | 0 | 1.5 | FALSE
25 MVA 110/10 kV | 0.07 | 14 | 0.41 | 25 | 10 | 110 | 12 | 150 | YNd5 | hv | 0 | -9 | 9 | 0 | 1.5 | FALSE
0.25 MVA 20/0.4 kV | 0.32 | 0.8 | 1.44 | 0.25 | 0.4 | 20 | 6 | 150 | Yzn5 | hv | 0 | -2 | 2 | 0 | 2.5 | FALSE
0.4 MVA 20/0.4 kV | 0.3375 | 1.35 | 1.425 | 0.4 | 0.4 | 20 | 6 | 150 | Dyn5 | hv | 0 | -2 | 2 | 0 | 2.5 | FALSE
0.63 MVA 20/0.4 kV | 0.2619 | 1.65 | 1.206 | 0.63 | 0.4 | 20 | 6 | 150 | Dyn5 | hv | 0 | -2 | 2 | 0 | 2.5 | FALSE
0.25 MVA 10/0.4 kV | 0.24 | 0.6 | 1.2 | 0.25 | 0.4 | 10 | 4 | 150 | Dyn5 | hv | 0 | -2 | 2 | 0 | 2.5 | FALSE
0.4 MVA 10/0.4 kV | 0.2375 | 0.95 | 1.325 | 0.4 | 0.4 | 10 | 4 | 150 | Dyn5 | hv | 0 | -2 | 2 | 0 | 2.5 | FALSE
0.63 MVA 10/0.4 kV | 0.1873 | 1.18 | 1.0794 | 0.63 | 0.4 | 10 | 4 | 150 | Dyn5 | hv | 0 | -2 | 2 | 0 | 2.5 | FALSE

## trafo3w_std_types
| sn_hv_mva | sn_mv_mva | sn_lv_mva | vn_hv_kv | vn_mv_kv | vn_lv_kv | vk_hv_percent | vk_mv_percent | vk_lv_percent | vkr_hv_percent | vkr_mv_percent | vkr_lv_percent | pfe_kw | i0_percent | shift_mv_degree | shift_lv_degree | vector_group | tap_side | tap_neutral | tap_min | tap_max | tap_step_percent
63/25/38 MVA 110/20/10 kV | 63 | 25 | 38 | 110 | 20 | 10 | 10.4 | 10.4 | 10.4 | 0.28 | 0.32 | 0.35 | 35 | 0.89 | 0 | 0 | YN0yn0yn0 | hv | 0 | -10 | 10 | 1.2
63/25/38 MVA 110/10/10 kV | 63 | 25 | 38 | 110 | 10 | 10 | 10.4 | 10.4 | 10.4 | 0.28 | 0.32 | 0.35 | 35 | 0.89 | 0 | 0 | YN0yn0yn0 | hv | 0 | -10 | 10 | 1.2

## fuse_std_types
| fuse_type | i_rated_a | t_avg | t_min | t_total | x_avg | x_min | x_total
HV 100A | HV 100A | 100 | 0 | [10.0, 3.64, 0.854, 0.281, 0.1, 0.0531, 0.022, 0.01] | [10.0, 4.267, 1.21, 0.403, 0.1, 0.058, 0.022, 0.01] | 0 | [300.0, 350.0, 450.0, 550.0, 700.0, 850.0, 1200.0, 1752.0] | [600.0, 700.0, 900.0, 1150.0, 1665.0, 2000.0, 3000.0, 4313.0]
HV 10A | HV 10A | 10 | 0 | [10.0, 1675.0, 0.344, 0.156, 0.1, 0.0417, 0.0171, 0.01] | [10.0, 1.3, 0.3, 0.155, 0.1, 0.0555, 0.023, 0.01] | 0 | [30.0, 32.0, 35.0, 37.0, 39.0, 50.0, 70.0, 88.0] | [60.0, 70.0, 80.0, 87.0, 94.0, 110.0, 150.0, 216.0]
HV 125A | HV 125A | 125 | 0 | [10.0, 1.82, 0.344, 0.1, 0.0467, 0.0269, 0.01] | [10.0, 2.478, 0.426, 0.1, 0.0427, 0.0211, 0.01] | 0 | [375.0, 500.0, 700.0, 925.0, 1200.0, 1500.0, 2341.0] | [750.0, 1000.0, 1500.0, 2200.0, 3000.0, 4000.0, 5765.0]
HV 160A | HV 160A | 160 | 0 | [10.0, 4.15, 1.03, 0.198, 0.1, 0.051, 0.0172, 0.01] | [10.0, 2.3, 0.734, 0.274, 0.1, 0.046, 0.0177, 0.01] | 0 | [480.0, 550.0, 700.0, 1000.0, 1260.0, 1600.0, 2500.0, 3227.0] | [960.0, 1300.0, 1700.0, 2200.0, 2996.0, 4000.0, 6000.0, 7946.0]
HV 16A | HV 16A | 16 | 0 | [10.0, 0.352, 0.164, 0.1, 0.0649, 0.0342, 0.01] | [10.0, 2.34, 0.722, 0.181, 0.1, 0.055, 0.0296, 0.01] | 0 | [48.0, 60.0, 65.0, 71.0, 80.0, 100.0, 162.0] | [96.0, 110.0, 125.0, 150.0, 168.0, 200.0, 250.0, 398.0]
HV 200A | HV 200A | 200 | 0 | [10.0, 4.267, 1.21, 0.403, 0.1, 0.058, 0.022, 0.01] | [10.0, 3.73, 1.654, 0.328, 0.1, 0.0531, 0.019, 0.01] | 0 | [600.0, 700.0, 900.0, 1150.0, 1665.0, 2000.0, 3000.0, 4313.0] | [1200.0, 1500.0, 1800.0, 2700.0, 3960.0, 5000.0, 7500.0, 10620.0]
HV 20A | HV 20A | 20 | 0 | [10.0, 1.3, 0.3, 0.155, 0.1, 0.0555, 0.023, 0.01] | [10.0, 1.3, 0.161, 0.1, 0.0611, 0.0399, 0.0141, 0.01] | 0 | [60.0, 70.0, 80.0, 87.0, 94.0, 110.0, 150.0, 216.0] | [120.0, 150.0, 200.0, 223.0, 260.0, 300.0, 450.0, 532.0]
HV 25A | HV 25A | 25 | 0 | [10.0, 2.512, 0.833, 0.299, 0.1, 0.0372, 0.0223, 0.01] | [10.0, 3.125, 0.597, 0.198, 0.1, 0.0378, 0.022, 0.01] | 0 | [75.0, 82.0, 90.0, 100.0, 124.0, 170.0, 200.0, 289.0] | [150.0, 170.0, 210.0, 250.0, 294.0, 400.0, 500.0, 711.0]
HV 31.5A | HV 31.5A | 31.5 | 0 | [10.0, 2.34, 0.722, 0.181, 0.1, 0.055, 0.0296, 0.01] | [10.0, 2.84, 0.368, 0.164, 0.1, 0.0621, 0.0378, 0.0195, 0.01] | 0 | [95.0, 110.0, 125.0, 150.0, 165.0, 200.0, 250.0, 390.0] | [189.0, 220.0, 300.0, 350.0, 393.0, 450.0, 530.0, 700.0, 960.0]
HV 40A | HV 40A | 40 | 0 | [10.0, 1.3, 0.161, 0.1, 0.0611, 0.0399, 0.0141, 0.01] | [10.0, 2.05, 0.369, 0.198, 0.1, 0.051, 0.0298, 0.01] | 0 | [120.0, 150.0, 200.0, 223.0, 260.0, 300.0, 450.0, 532.0] | [240.0, 300.0, 400.0, 450.0, 530.0, 650.0, 800.0, 1311.0]
HV 50A | HV 50A | 50 | 0 | [10.0, 3.215, 0.597, 0.198, 0.1, 0.0378, 0.022, 0.01] | [10.0, 3.64, 0.854, 0.281, 0.1, 0.0531, 0.022, 0.01] | 0 | [150.0, 170.0, 210.0, 250.0, 294.0, 400.0, 500.0, 711.0] | [300.0, 350.0, 450.0, 550.0, 700.0, 850.0, 1200.0, 1752.0]
HV 6.3A | HV 6.3A | 6.3 | 0 | [10.0, 1.39, 0.344, 0.168, 0.1, 0.056, 0.0263, 0.01] | [10.0, 1.711, 0.516, 0.198, 0.1, 0.0634, 0.0303, 0.01] | 0 | [19.0, 19.5, 20.4, 20.8, 22.0, 25.0, 32.0, 48.0] | [38.0, 40.0, 43.0, 48.0, 53.0, 60.0, 75.0, 118.0]
HV 63A | HV 63A | 63 | 0 | [10.0, 2.84, 0.368, 0.164, 0.1, 0.0621, 0.0378, 0.0195, 0.01] | [10.0, 1.82, 0.344, 0.1, 0.0467, 0.0269, 0.01] | 0 | [189.0, 220.0, 300.0, 350.0, 393.0, 450.0, 530.0, 700.0, 961.0] | [378.0, 500.0, 700.0, 934.0, 1200.0, 1500.0, 2366.0]
HV 80A | HV 80A | 80 | 0 | [10.0, 2.05, 0.369, 0.198, 0.1, 0.051, 0.0298, 0.01] | [10.0, 4.15, 1.03, 0.198, 0.1, 0.051, 0.0172, 0.01] | 0 | [240.0, 300.0, 400.0, 450.0, 530.0, 650.0, 800.0, 1311.0] | [480.0, 550.0, 700.0, 1000.0, 1260.0, 1600.0, 2500.0, 3227.0]
Siemens NH-1-100 | Siemens NH-1-100 | 100 | [5400.0, 2000.0, 400.0, 20.0, 1.0, 0.2, 0.012, 0.004] | 0 | 0 | [150.0, 190.0, 250.0, 430.0, 900.0, 1250.0, 2700.0, 3600.0] | 0 | 0
Siemens NH-1-125 | Siemens NH-1-125 | 125 | [4800.0, 120.0, 7.0, 0.1, 0.004] | 0 | 0 | [180.0, 400.0, 740.0, 2000.0, 4250.0] | 0 | 0
Siemens NH-1-16 | Siemens NH-1-16 | 16 | [4000.0, 400.0, 2.0, 0.1, 0.04, 0.01] | 0 | 0 | [26.0, 35.0, 75.0, 150.0, 200.0, 300.0] | 0 | 0
Siemens NH-1-160 | Siemens NH-1-160 | 160 | [4800.0, 120.0, 7.0, 0.1, 0.004] | 0 | 0 | [210.0, 500.0, 900.0, 2300.0, 5000.0] | 0 | 0
Siemens NH-1-25 | Siemens NH-1-25 | 25 | [4000.0, 1000.0, 10.0, 0.2, 0.02, 0.01] | 0 | 0 | [40.0, 50.0, 100.0, 210.0, 400.0, 500.0] | 0 | 0
Siemens NH-1-50 | Siemens NH-1-50 | 50 | [4000.0, 40.0, 4.0, 1.0, 0.02, 0.01] | 0 | 0 | [86.0, 200.0, 300.0, 400.0, 1000.0, 1280.0] | 0 | 0
Siemens NH-1-63 | Siemens NH-1-63 | 63 | [4000.0, 100.0, 10.0, 2.0, 0.04, 0.01] | 0 | 0 | [100.0, 200.0, 300.0, 400.0, 1000.0, 1500.0] | 0 | 0
Siemens NH-1-80 | Siemens NH-1-80 | 80 | [4800.0, 120.0, 7.0, 0.1, 0.01] | 0 | 0 | [150.58, 250.0, 450.0, 1150.0, 2470.0] | 0 | 0
Siemens NH-2-1000 | Siemens NH-2-1000 | 1000 | [4800.0, 120.0, 7.0, 0.1, 0.004] | 0 | 0 | [1900.0, 3500.0, 8400.0, 24000.0, 52000.0] | 0 | 0
Siemens NH-2-200 | Siemens NH-2-200 | 200 | [4800.0, 120.0, 7.0, 0.1, 0.004] | 0 | 0 | [280.0, 650.0, 1200.0, 3000.0, 7000.0] | 0 | 0
Siemens NH-2-224 | Siemens NH-2-224 | 224 | [4800.0, 120.0, 7.0, 0.2, 0.04, 0.004] | 0 | 0 | [400.0, 750.0, 1453.0, 3025.0, 4315.0, 7600.0] | 0 | 0
Siemens NH-2-250 | Siemens NH-2-250 | 250 | [4800.0, 120.0, 7.0, 0.1, 0.004] | 0 | 0 | [450.0, 800.0, 1650.0, 4000.0, 8500.0] | 0 | 0
Siemens NH-2-315 | Siemens NH-2-315 | 315 | [4800.0, 120.0, 7.0, 0.1, 0.004] | 0 | 0 | [550.0, 920.0, 1900.0, 5000.0, 11000.0] | 0 | 0
Siemens NH-2-355 | Siemens NH-2-355 | 355 | [4800.0, 120.0, 6.0, 0.1, 0.004] | 0 | 0 | [650.0, 1116.27, 2350.0, 5840.0, 12790.0] | 0 | 0
Siemens NH-2-400 | Siemens NH-2-400 | 400 | [4800.0, 120.0, 7.0, 0.1, 0.004] | 0 | 0 | [720.0, 1350.0, 2800.0, 6500.0, 15000.0] | 0 | 0
Siemens NH-2-425 | Siemens NH-2-425 | 425 | [4800.0, 120.0, 7.0, 0.1, 0.004] | 0 | 0 | [850.0, 1500.0, 3050.0, 7500.0, 16500.0] | 0 | 0
Siemens NH-2-630 | Siemens NH-2-630 | 630 | [4800.0, 120.0, 7.0, 0.1, 0.004] | 0 | 0 | [1200.0, 2000.0, 4800.0, 12000.0, 26000.0] | 0 | 0

## res_bus
| vm_pu | va_degree | p_mw | q_mvar
0 | 0.99486 | -0.098322 | 0.011744 | 0.0029433
1 | 0.99428 | -0.10934 | 0.0056112 | 0.0014063
2 | 0.99513 | -0.093129 | 0 | 0
3 | 0.99216 | -0.1502 | 0 | 0
4 | 0.99568 | -0.082558 | 0 | 0
5 | 0.9919 | -0.15518 | 0 | 0
6 | 0.99559 | -0.084282 | 0 | 0
7 | 0.99534 | -0.089127 | 0.0088733 | 0.0022239
8 | 0.98903 | -0.21065 | 0.012238 | 0.0030672
9 | 0.99743 | -0.049029 | 0.0090392 | 0.0022654
10 | 0.98713 | -0.24702 | 0 | 0
11 | 0.98739 | -0.24198 | 0 | 0
12 | 0.98708 | -0.24788 | 0 | 0
13 | 0.99127 | -0.16699 | 0 | 0
14 | 0.99194 | -0.15407 | 0 | 0
15 | 0.9909 | -0.17425 | 0.027047 | 0.0067787
16 | 0.98668 | -0.25576 | 0.004384 | 0.0010987
17 | 0.98693 | -0.2509 | 0 | 0
18 | 0.98683 | -0.25288 | 0.0070894 | 0.0017768
19 | 0.99646 | -0.067408 | 0 | 0
20 | 0.99655 | -0.065726 | 0.0055294 | 0.0013858
21 | 0.99634 | -0.069685 | 0.0062094 | 0.0015562
22 | 0.99371 | -0.12001 | 0 | 0
23 | 0.99561 | -0.083608 | 0.016017 | 0.0040142
24 | 0.99193 | -0.15424 | 0.028152 | 0.0070556
25 | 0.98607 | -0.26742 | 0 | 0
26 | 0.98789 | -0.23224 | 0.012334 | 0.0030912
27 | 0.9858 | -0.27338 | 0 | 0
28 | 0.98544 | -0.28052 | 0.015795 | 0.0039586
29 | 0.98618 | -0.26606 | 0.010656 | 0.0026705
30 | 0.98694 | -0.25127 | 0 | 0
31 | 0.98714 | -0.24742 | 0 | 0
32 | 0.9865 | -0.25977 | 0.0069747 | 0.001748
33 | 0.98702 | -0.24979 | 0 | 0
34 | 0.98739 | -0.24251 | 0.015421 | 0.003865
35 | 0.98698 | -0.25039 | 0.0058649 | 0.0014699
36 | 0.98363 | -0.31498 | 0.027051 | 0.0067796
37 | 0.99503 | -0.095014 | 0 | 0
38 | 0.9989 | -0.021075 | 0.0089275 | 0.0022375
39 | 0.99898 | -0.01954 | 0.0031972 | 0.0008013
40 | 0.99902 | -0.018641 | 0 | 0
41 | 1 | 0 | -0.42817 | -0.10851
42 | 0.99933 | -0.01274 | 0.0032006 | 0.00080214
43 | 0.99809 | -0.036249 | 0.013717 | 0.0034379
44 | 0.99781 | -0.041739 | 0.0027981 | 0.00070126
45 | 0.99714 | -0.054389 | 0.0037467 | 0.00093902
46 | 0.98664 | -0.25659 | 0.0050448 | 0.0012643
47 | 0.99669 | -0.063087 | 0 | 0
48 | 0.99642 | -0.06825 | 0 | 0
49 | 0.99049 | -0.18213 | 0.017352 | 0.0043489
50 | 0.99141 | -0.1643 | 0.014517 | 0.0036382
51 | 0.98952 | -0.20069 | 0.010255 | 0.0025703
52 | 0.9814 | -0.35853 | 0.03917 | 0.009817
53 | 0.98172 | -0.35238 | 0.038159 | 0.0095634
54 | 0.99026 | -0.18652 | 0.010345 | 0.0025926
55 | 0.99467 | -0.10216 | 0.015884 | 0.003981
56 | 0.99998 | 149.9956 | 0 | 0

## res_line
| p_from_mw | q_from_mvar | p_to_mw | q_to_mvar | pl_mw | ql_mvar | i_from_ka | i_to_ka | i_ka | vm_from_pu | va_from_degree | vm_to_pu | va_to_degree | loading_percent
0 | 0.073058 | 0.0185 | -0.07302 | -0.018476 | 3.8615e-05 | 2.4602e-05 | 0.10934 | 0.10934 | 0.10934 | 0.99486 | -0.098322 | 0.99428 | -0.10934 | 30.0388
1 | -0.084802 | -0.021444 | 0.084823 | 0.021457 | 2.1129e-05 | 1.3477e-05 | 0.12691 | 0.12691 | 0.12691 | 0.99486 | -0.098322 | 0.99513 | -0.093129 | 34.8644
2 | 0.067408 | 0.017069 | -0.067276 | -0.016985 | 0.000132 | 8.4036e-05 | 0.10094 | 0.10094 | 0.10094 | 0.99428 | -0.10934 | 0.99216 | -0.1502 | 27.7318
3 | -0.084823 | -0.021457 | 0.084866 | 0.021485 | 4.3043e-05 | 2.7455e-05 | 0.12691 | 0.12691 | 0.12691 | 0.99513 | -0.093129 | 0.99568 | -0.082558 | 34.8644
4 | 0.067276 | 0.016985 | -0.06726 | -0.016975 | 1.6026e-05 | 1.0202e-05 | 0.10094 | 0.10094 | 0.10094 | 0.99216 | -0.1502 | 0.9919 | -0.15518 | 27.7318
5 | -0.10964 | -0.0277 | 0.10982 | 0.027813 | 0.00017652 | 0.00011275 | 0.16393 | 0.16393 | 0.16393 | 0.99568 | -0.082558 | 0.99743 | -0.049029 | 45.0368
6 | 0.024775 | 0.0062153 | -0.024773 | -0.006214 | 2.0355e-06 | 1.2512e-06 | 0.037028 | 0.037028 | 0.037028 | 0.99568 | -0.082558 | 0.99559 | -0.084282 | 10.1725
7 | 0.06726 | 0.016975 | -0.067082 | -0.016862 | 0.00017818 | 0.00011344 | 0.10094 | 0.10094 | 0.10094 | 0.9919 | -0.15518 | 0.98903 | -0.21065 | 27.7319
8 | 0.024773 | 0.006214 | -0.024767 | -0.0062105 | 5.7209e-06 | 3.5167e-06 | 0.037028 | 0.037028 | 0.037028 | 0.99559 | -0.084282 | 0.99534 | -0.089127 | 10.1725
9 | 0.015894 | 0.0039867 | -0.01589 | -0.0039841 | 4.4588e-06 | 2.5801e-06 | 0.023763 | 0.023763 | 0.023763 | 0.99534 | -0.089127 | 0.99503 | -0.095014 | 6.5282
10 | 0.054844 | 0.013795 | -0.05476 | -0.013742 | 8.3331e-05 | 5.2914e-05 | 0.082531 | 0.082531 | 0.082531 | 0.98903 | -0.21065 | 0.98739 | -0.24251 | 22.6734
11 | -0.11886 | -0.030078 | 0.11903 | 0.030189 | 0.00017363 | 0.00011093 | 0.17742 | 0.17742 | 0.17742 | 0.99743 | -0.049029 | 0.99902 | -0.018641 | 48.7415
12 | -0.016524 | -0.0041425 | 0.016528 | 0.0041448 | 3.9751e-06 | 2.3256e-06 | 0.024909 | 0.024909 | 0.024909 | 0.98713 | -0.24702 | 0.98739 | -0.24198 | 6.8432
13 | 0.016524 | 0.0041425 | -0.016524 | -0.0041421 | 6.7104e-07 | 3.926e-07 | 0.024909 | 0.024909 | 0.024909 | 0.98713 | -0.24702 | 0.98708 | -0.24788 | 6.8432
14 | 0.10489 | 0.026489 | -0.10477 | -0.026407 | 0.00012772 | 8.1566e-05 | 0.15815 | 0.15815 | 0.15815 | 0.98739 | -0.24198 | 0.98607 | -0.26742 | 43.448
15 | -0.12142 | -0.030634 | 0.12148 | 0.03067 | 5.6613e-05 | 3.6175e-05 | 0.18306 | 0.18306 | 0.18306 | 0.98739 | -0.24198 | 0.98789 | -0.23224 | 50.2911
16 | 0.0094325 | 0.0023647 | -0.0094289 | -0.0023631 | 3.5404e-06 | 1.6692e-06 | 0.01422 | 0.01422 | 0.01422 | 0.98708 | -0.24788 | 0.98668 | -0.25576 | 3.9065
17 | 0.007091 | 0.0017773 | -0.00709 | -0.001777 | 1.0219e-06 | 3.4923e-07 | 0.01069 | 0.01069 | 0.01069 | 0.98708 | -0.24788 | 0.98693 | -0.2509 | 2.9368
18 | -0.044421 | -0.011141 | 0.044449 | 0.011158 | 2.737e-05 | 1.7305e-05 | 0.066685 | 0.066684 | 0.066685 | 0.99127 | -0.16699 | 0.99194 | -0.15407 | 18.3199
19 | 0.044421 | 0.011141 | -0.044406 | -0.011131 | 1.5373e-05 | 9.7201e-06 | 0.066685 | 0.066685 | 0.066685 | 0.99127 | -0.16699 | 0.9909 | -0.17425 | 18.3199
20 | 0.19763 | 0.049967 | -0.19763 | -0.049966 | 1.5812e-06 | 1.0064e-06 | 0.29662 | 0.29662 | 0.29662 | 0.99194 | -0.15407 | 0.99193 | -0.15424 | 27.1633
21 | -0.24208 | -0.061126 | 0.24248 | 0.061378 | 0.00039581 | 0.00025239 | 0.36331 | 0.36331 | 0.36331 | 0.99194 | -0.15407 | 0.99371 | -0.12001 | 33.2699
22 | 0.017359 | 0.0043527 | -0.017352 | -0.0043489 | 6.5176e-06 | 3.8419e-06 | 0.026068 | 0.026068 | 0.026068 | 0.9909 | -0.17425 | 0.99049 | -0.18213 | 7.1616
23 | 0.005045 | 0.0012643 | -0.0050448 | -0.0012643 | 2.0131e-07 | 1.0399e-08 | 0.0076083 | 0.0076084 | 0.0076084 | 0.98668 | -0.25576 | 0.98664 | -0.25659 | 2.0902
24 | 0.00709 | 0.001777 | -0.0070894 | -0.0017768 | 6.6726e-07 | 2.2809e-07 | 0.01069 | 0.01069 | 0.01069 | 0.98693 | -0.2509 | 0.98683 | -0.25288 | 2.9368
25 | -0.0062101 | -0.0015564 | 0.0062106 | 0.0015565 | 4.9787e-07 | 1.1751e-07 | 0.0092735 | 0.0092735 | 0.0092735 | 0.99646 | -0.067408 | 0.99655 | -0.065726 | 2.5477
26 | 0.0062101 | 0.0015564 | -0.0062094 | -0.0015562 | 6.7338e-07 | 1.59e-07 | 0.0092735 | 0.0092736 | 0.0092736 | 0.99646 | -0.067408 | 0.99634 | -0.069685 | 2.5477
27 | -0.01174 | -0.0029423 | 0.011741 | 0.0029431 | 1.4757e-06 | 7.7759e-07 | 0.01753 | 0.01753 | 0.01753 | 0.99655 | -0.065726 | 0.99669 | -0.063087 | 4.8159
28 | -0.24248 | -0.061378 | 0.2429 | 0.061649 | 0.00042448 | 0.00027067 | 0.36331 | 0.36331 | 0.36331 | 0.99371 | -0.12001 | 0.99561 | -0.083608 | 33.2699
29 | -0.25892 | -0.065663 | 0.25911 | 0.065785 | 0.00019131 | 0.00012204 | 0.38724 | 0.38724 | 0.38724 | 0.99561 | -0.083608 | 0.99642 | -0.06825 | 35.462
30 | 0.16948 | 0.042911 | -0.1694 | -0.042859 | 8.1807e-05 | 5.1965e-05 | 0.25439 | 0.25439 | 0.25439 | 0.99193 | -0.15424 | 0.99141 | -0.1643 | 23.296
31 | 0.10477 | 0.026407 | -0.10453 | -0.026255 | 0.00023784 | 0.0001519 | 0.15815 | 0.15815 | 0.15815 | 0.98607 | -0.26742 | 0.98363 | -0.31498 | 43.448
32 | -0.13381 | -0.033761 | 0.13402 | 0.03389 | 0.00020253 | 0.00012945 | 0.20164 | 0.20164 | 0.20164 | 0.98789 | -0.23224 | 0.98952 | -0.20069 | 55.395
33 | 0.015801 | 0.0039618 | -0.015795 | -0.0039586 | 5.3718e-06 | 3.117e-06 | 0.023851 | 0.023851 | 0.023851 | 0.9858 | -0.27338 | 0.98544 | -0.28052 | 6.5524
34 | -0.015801 | -0.0039618 | 0.015806 | 0.003965 | 5.514e-06 | 3.1993e-06 | 0.023851 | 0.023851 | 0.023851 | 0.9858 | -0.27338 | 0.98618 | -0.26606 | 6.5524
35 | -0.026462 | -0.0066355 | 0.02647 | 0.0066404 | 7.9387e-06 | 4.9113e-06 | 0.039928 | 0.039928 | 0.039928 | 0.98618 | -0.26606 | 0.9865 | -0.25977 | 10.9693
36 | -0.033458 | -0.0083969 | 0.033464 | 0.0084008 | 6.1397e-06 | 3.8472e-06 | 0.050449 | 0.050449 | 0.050449 | 0.98694 | -0.25127 | 0.98714 | -0.24742 | 13.8595
37 | 0.033458 | 0.0083969 | -0.033444 | -0.0083884 | 1.356e-05 | 8.4971e-06 | 0.050449 | 0.050449 | 0.050449 | 0.98694 | -0.25127 | 0.9865 | -0.25977 | 13.8595
38 | 0.0058658 | 0.0014701 | -0.0058651 | -0.0014699 | 6.6155e-07 | 1.3497e-07 | 0.0088421 | 0.0088422 | 0.0088422 | 0.98714 | -0.24742 | 0.98702 | -0.24979 | 2.4292
39 | -0.03933 | -0.0098708 | 0.039339 | 0.0098766 | 9.2153e-06 | 5.8084e-06 | 0.059291 | 0.059291 | 0.059291 | 0.98714 | -0.24742 | 0.98739 | -0.24251 | 16.2887
40 | 0.0058651 | 0.0014699 | -0.0058649 | -0.0014699 | 1.6909e-07 | 3.451e-08 | 0.0088422 | 0.0088422 | 0.0088422 | 0.98702 | -0.24979 | 0.98698 | -0.25039 | 2.4292
41 | 0.077478 | 0.019476 | -0.07734 | -0.019388 | 0.00013807 | 8.8027e-05 | 0.11723 | 0.11723 | 0.11723 | 0.98363 | -0.31498 | 0.98172 | -0.35238 | 32.2057
42 | 0.01589 | 0.0039841 | -0.015884 | -0.003981 | 5.4085e-06 | 3.1298e-06 | 0.023763 | 0.023763 | 0.023763 | 0.99503 | -0.095014 | 0.99467 | -0.10216 | 6.5282
43 | -0.0089275 | -0.0022375 | 0.0089282 | 0.0022377 | 6.5323e-07 | 2.8913e-07 | 0.013299 | 0.013299 | 0.013299 | 0.9989 | -0.021075 | 0.99898 | -0.01954 | 3.6536
44 | -0.012125 | -0.003039 | 0.012126 | 0.0030393 | 5.1926e-07 | 2.7675e-07 | 0.018061 | 0.018061 | 0.018061 | 0.99898 | -0.01954 | 0.99902 | -0.018641 | 4.9619
45 | -0.13116 | -0.033228 | 0.13127 | 0.033303 | 0.00011756 | 7.5129e-05 | 0.19548 | 0.19548 | 0.19548 | 0.99902 | -0.018641 | 1 | 0 | 53.7034
46 | 0.29524 | 0.075202 | -0.29506 | -0.075086 | 0.00018133 | 0.00011575 | 0.43975 | 0.43975 | 0.43975 | 1 | 0 | 0.99933 | -0.01274 | 40.2705
47 | 0.29186 | 0.074284 | -0.29153 | -0.074073 | 0.00033037 | 0.00021089 | 0.43499 | 0.43499 | 0.43499 | 0.99933 | -0.01274 | 0.99809 | -0.036249 | 39.8341
48 | 0.27781 | 0.070635 | -0.27774 | -0.070589 | 7.3444e-05 | 4.687e-05 | 0.41454 | 0.41454 | 0.41454 | 0.99809 | -0.036249 | 0.99781 | -0.041739 | 37.9614
49 | 0.27494 | 0.069887 | -0.27477 | -0.069781 | 0.00016739 | 0.00010682 | 0.41037 | 0.41037 | 0.41037 | 0.99781 | -0.041739 | 0.99714 | -0.054389 | 37.5792
50 | 0.27103 | 0.068841 | -0.27091 | -0.068769 | 0.00011343 | 7.2375e-05 | 0.40477 | 0.40477 | 0.40477 | 0.99714 | -0.054389 | 0.99669 | -0.063087 | 37.0672
51 | 0.25917 | 0.065826 | -0.25911 | -0.065785 | 6.4388e-05 | 4.1074e-05 | 0.38724 | 0.38724 | 0.38724 | 0.99669 | -0.063087 | 0.99642 | -0.06825 | 35.462
52 | 0.15488 | 0.03922 | -0.15471 | -0.039116 | 0.00016513 | 0.00010474 | 0.2326 | 0.2326 | 0.2326 | 0.99141 | -0.1643 | 0.99026 | -0.18652 | 21.3007
53 | -0.14427 | -0.036461 | 0.14437 | 0.036523 | 9.8037e-05 | 6.2458e-05 | 0.21706 | 0.21706 | 0.21706 | 0.98952 | -0.20069 | 0.99026 | -0.18652 | 29.8159
54 | -0.03917 | -0.009817 | 0.039182 | 0.0098243 | 1.1484e-05 | 7.2401e-06 | 0.059391 | 0.059391 | 0.059391 | 0.9814 | -0.35853 | 0.98172 | -0.35238 | 16.3161

## res_trafo
| p_hv_mw | q_hv_mvar | p_lv_mw | q_lv_mvar | pl_mw | ql_mvar | i_hv_ka | i_lv_ka | vm_hv_pu | va_hv_degree | vm_lv_pu | va_lv_degree | loading_percent
0 | -1.2729e-15 | -1.3162e-15 | 0.00165 | 1.2699e-07 | 0.00165 | 1.2699e-07 | 5.2857e-17 | 0.0023815 | 0.99998 | 149.9956 | 1 | 0 | 0.2619

## res_ext_grid
| p_mw | q_mvar
0 | 0.43613 | 0.1105

## res_load
| p_mw | q_mvar
0 | 0.011744 | 0.0029433
1 | 0.0056112 | 0.0014063
2 | 0.0088733 | 0.0022239
3 | 0.012238 | 0.0030672
4 | 0.0090392 | 0.0022654
5 | 0.027047 | 0.0067787
6 | 0.004384 | 0.0010987
7 | 0.0070894 | 0.0017768
8 | 0.0055294 | 0.0013858
9 | 0.0062094 | 0.0015562
10 | 0.016017 | 0.0040142
11 | 0.028152 | 0.0070556
12 | 0.012334 | 0.0030912
13 | 0.015795 | 0.0039586
14 | 0.010656 | 0.0026705
15 | 0.0069747 | 0.001748
16 | 0.015421 | 0.003865
17 | 0.0058649 | 0.0014699
18 | 0.027051 | 0.0067796
19 | 0.0089275 | 0.0022375
20 | 0.0031972 | 0.0008013
21 | 0.0079645 | 0.0019961
22 | 0.0032006 | 0.00080214
23 | 0.013717 | 0.0034379
24 | 0.0027981 | 0.00070126
25 | 0.0037467 | 0.00093902
26 | 0.0050448 | 0.0012643
27 | 0.017352 | 0.0043489
28 | 0.014517 | 0.0036382
29 | 0.010255 | 0.0025703
30 | 0.03917 | 0.009817
31 | 0.038159 | 0.0095634
32 | 0.010345 | 0.0025926
33 | 0.015884 | 0.003981

## dtypes
| element | column | dtype
0 | bus | name | object
1 | bus | vn_kv | float64
2 | bus | type | object
3 | bus | zone | object
4 | bus | in_service | bool
5 | load | name | object
6 | load | bus | uint32
7 | load | p_mw | float64
8 | load | q_mvar | float64
9 | load | const_z_percent | float64
10 | load | const_i_percent | float64
11 | load | sn_mva | float64
12 | load | scaling | float64
13 | load | in_service | bool
14 | load | type | object
15 | ext_grid | name | object
16 | ext_grid | bus | uint32
17 | ext_grid | vm_pu | float64
18 | ext_grid | va_degree | float64
19 | ext_grid | slack_weight | float64
20 | ext_grid | in_service | bool
21 | line | name | object
22 | line | std_type | object
23 | line | from_bus | uint32
24 | line | to_bus | uint32
25 | line | length_km | float64
26 | line | r_ohm_per_km | float64
27 | line | x_ohm_per_km | float64
28 | line | c_nf_per_km | float64
29 | line | g_us_per_km | float64
30 | line | max_i_ka | float64
31 | line | df | float64
32 | line | parallel | uint32
33 | line | type | object
34 | line | in_service | bool
35 | trafo | name | object
36 | trafo | std_type | object
37 | trafo | hv_bus | uint32
38 | trafo | lv_bus | uint32
39 | trafo | sn_mva | float64
40 | trafo | vn_hv_kv | float64
41 | trafo | vn_lv_kv | float64
42 | trafo | vk_percent | float64
43 | trafo | vkr_percent | float64
44 | trafo | pfe_kw | float64
45 | trafo | i0_percent | float64
46 | trafo | shift_degree | float64
47 | trafo | tap_side | object
48 | trafo | tap_neutral | int32
49 | trafo | tap_min | int32
50 | trafo | tap_max | int32
51 | trafo | tap_step_percent | float64
52 | trafo | tap_step_degree | float64
53 | trafo | tap_pos | int32
54 | trafo | tap_phase_shifter | bool
55 | trafo | parallel | uint32
56 | trafo | df | float64
57 | trafo | in_service | bool
58 | line_geodata | coords | object
59 | bus_geodata | x | float64
60 | bus_geodata | y | float64
61 | bus_geodata | coords | object
62 | res_bus | vm_pu | float64
63 | res_bus | va_degree | float64
64 | res_bus | p_mw | float64
65 | res_bus | q_mvar | float64
66 | res_line | p_from_mw | float64
67 | res_line | q_from_mvar | float64
68 | res_line | p_to_mw | float64
69 | res_line | q_to_mvar | float64
70 | res_line | pl_mw | float64
71 | res_line | ql_mvar | float64
72 | res_line | i_from_ka | float64
73 | res_line | i_to_ka | float64
74 | res_line | i_ka | float64
75 | res_line | vm_from_pu | float64
76 | res_line | va_from_degree | float64
77 | res_line | vm_to_pu | float64
78 | res_line | va_to_degree | float64
79 | res_line | loading_percent | float64
80 | res_trafo | p_hv_mw | float64
81 | res_trafo | q_hv_mvar | float64
82 | res_trafo | p_lv_mw | float64
83 | res_trafo | q_lv_mvar | float64
84 | res_trafo | pl_mw | float64
85 | res_trafo | ql_mvar | float64
86 | res_trafo | i_hv_ka | float64
87 | res_trafo | i_lv_ka | float64
88 | res_trafo | vm_hv_pu | float64
89 | res_trafo | va_hv_degree | float64
90 | res_trafo | vm_lv_pu | float64
91 | res_trafo | va_lv_degree | float64
92 | res_trafo | loading_percent | float64
93 | res_ext_grid | p_mw | float64
94 | res_ext_grid | q_mvar | float64
95 | res_load | p_mw | float64
96 | res_load | q_mvar | float64

## parameters
| version | format_version | converged | OPF_converged | name | f_hz | sn_mva
0 | 2.14.6 | 2.14.0 | TRUE | FALSE |  | 50 | 1