## bus
| name | vn_kv | type | zone | in_service
0 | bus_LV_261-49_1_3_node_128 | 0.4 | n |  | TRUE
1 | bus_LV_261-49_1_3_node_126 | 0.4 | n |  | TRUE
2 | bus_LV_261-49_1_3_node_130 | 0.4 | n |  | TRUE
3 | bus_LV_261-49_1_3_node_129 | 0.4 | n |  | TRUE
4 | bus_LV_261-49_1_3_node_127 | 0.4 | n |  | TRUE
5 | bus_LV_261-49_1_3_node_131 | 0.4 | n |  | TRUE
6 | bus_LV_261-49_1_3_node_132 | 0.4 | n |  | TRUE
7 | bus_LV_261-49_1_3_node_133 | 0.4 | n |  | TRUE
8 | bus_LV_261-49_1_3_node_140 | 0.4 | n |  | TRUE
9 | bus_LV_261-49_1_3_node_134 | 0.4 | n |  | TRUE
10 | bus_LV_261-49_1_3_node_135 | 0.4 | n |  | TRUE
11 | bus_LV_261-49_1_3_node_136 | 0.4 | n |  | TRUE
12 | bus_LV_261-49_1_3_node_149 | 0.4 | n |  | TRUE
13 | bus_LV_261-49_1_3_node_137 | 0.4 | n |  | TRUE
14 | bus_LV_261-49_1_3_node_138 | 0.4 | n |  | TRUE
15 | bus_LV_261-49_1_3_node_139 | 0.4 | n |  | TRUE
16 | bus_LV_261-49_1_3_node_111 | 0.4 | n |  | TRUE
17 | bus_LV_261-49_1_3_node_141 | 0.4 | n |  | TRUE
18 | bus_LV_261-49_1_3_node_142 | 0.4 | n |  | TRUE
19 | bus_LV_261-49_1_3_node_95 | 0.4 | n |  | TRUE
20 | bus_LV_261-49_1_3_node_143 | 0.4 | n |  | TRUE
21 | bus_LV_261-49_1_3_node_144 | 0.4 | n |  | TRUE
22 | bus_LV_261-49_1_3_node_145 | 0.4 | n |  | TRUE
23 | bus_LV_261-49_1_3_node_146 | 0.4 | n |  | TRUE
24 | bus_LV_261-49_1_3_node_99 | 0.4 | n |  | TRUE
25 | bus_LV_261-49_1_3_node_147 | 0.4 | n |  | TRUE
26 | bus_LV_261-49_1_3_node_150 | 0.4 | n |  | TRUE
27 | bus_LV_261-49_1_3_node_148 | 0.4 | n |  | TRUE
28 | bus_LV_261-49_1_3_node_101 | 0.4 | n |  | TRUE
29 | bus_LV_261-49_1_3_node_165 | 0.4 | n |  | TRUE
30 | bus_LV_261-49_1_3_node_97 | 0.4 | n |  | TRUE
31 | bus_LV_261-49_1_3_node_151 | 0.4 | n |  | TRUE
32 | bus_LV_261-49_1_3_node_155 | 0.4 | n |  | TRUE
33 | bus_LV_261-49_1_3_node_152 | 0.4 | n |  | TRUE
34 | bus_LV_261-49_1_3_node_153 | 0.4 | n |  | TRUE
35 | bus_LV_261-49_1_3_node_154 | 0.4 | n |  | TRUE
36 | bus_LV_261-49_1_3_node_158 | 0.4 | n |  | TRUE
37 | bus_LV_261-49_1_3_node_156 | 0.4 | n |  | TRUE
38 | bus_LV_261-49_1_3_node_160 | 0.4 | n |  | TRUE
39 | bus_LV_261-49_1_3_node_161 | 0.4 | n |  | TRUE
40 | bus_LV_261-49_1_3_node_159 | 0.4 | n |  | TRUE
41 | bus_LV_261-49_1_3_node_96 | 0.4 | n |  | TRUE
42 | bus_LV_261-49_1_3_node_98 | 0.4 | n |  | TRUE
43 | bus_LV_261-49_1_3_node_162 | 0.4 | n |  | TRUE
44 | bus_LV_261-49_1_3_node_163 | 0.4 | n |  | TRUE
45 | bus_LV_261-49_1_3_node_100 | 0.4 | n |  | TRUE
46 | bus_LV_261-49_1_3_node_37 | 0.4 | n |  | TRUE
47 | bus_LV_261-49_1_3_node_166 | 0.4 | n |  | TRUE
48 | bus_LV_261-49_1_3_node_167 | 0.4 | n |  | TRUE
49 | bus_LV_261-49_1_3_node_39 | 0.4 | n |  | TRUE
50 | bus_LV_261-49_1_3_node_169 | 0.4 | n |  | TRUE
51 | bus_LV_261-49_1_3_node_170 | 0.4 | n |  | TRUE
52 | bus_LV_261-49_1_3_node_117 | 0.4 | n |  | TRUE
53 | bus_LV_261-49_1_3_node_92 | 0.4 | n |  | TRUE
54 | bus_LV_261-49_1_3_node_94 | 0.4 | n |  | TRUE
55 | bus_LV_261-49_1_3_node_93 | 0.4 | n |  | TRUE
56 | bus_LV_261-49_1_3_node_118 | 0.4 | n |  | TRUE
57 | bus_LV_261-49_1_3_node_116 | 0.4 | n |  | TRUE
58 | bus_LV_261-49_1_3_node_125 | 0.4 | n |  | TRUE
59 | bus_MV_359_0_node_175 | 20 | n |  | TRUE

## load
| name | bus | p_mw | q_mvar | const_z_percent | const_i_percent | sn_mva | scaling | in_service | type
0 | LV_261-49_1_3_load_128 | 0 | 0.0021388 | 0.00053603 | 0 | 0 |  | 1 | TRUE | wye
1 | LV_261-49_1_3_load_126 | 1 | 0.0076382 | 0.0019143 | 0 | 0 |  | 1 | TRUE | wye
2 | LV_261-49_1_3_load_130 | 2 | 0.0021427 | 0.00053702 | 0 | 0 |  | 1 | TRUE | wye
3 | LV_261-49_1_3_load_129 | 3 | 0.0028736 | 0.00072019 | 0 | 0 |  | 1 | TRUE | wye
4 | LV_261-49_1_3_load_127 | 4 | 0.0027695 | 0.00069411 | 0 | 0 |  | 1 | TRUE | wye
5 | LV_261-49_1_3_load_131 | 5 | 0.0048412 | 0.0012133 | 0 | 0 |  | 1 | TRUE | wye
6 | LV_261-49_1_3_load_132 | 6 | 0.0021754 | 0.0005452 | 0 | 0 |  | 1 | TRUE | wye
7 | LV_261-49_1_3_load_133 | 7 | 0.0034425 | 0.00086276 | 0 | 0 |  | 1 | TRUE | wye
8 | LV_261-49_1_3_load_140 | 8 | 0.0021194 | 0.00053116 | 0 | 0 |  | 1 | TRUE | wye
9 | LV_261-49_1_3_load_134 | 9 | 0.021237 | 0.0053225 | 0 | 0 |  | 1 | TRUE | wye
10 | LV_261-49_1_3_load_135 | 10 | 0.022014 | 0.0055171 | 0 | 0 |  | 1 | TRUE | wye
11 | LV_261-49_1_3_load_137 | 13 | 0.010608 | 0.0026586 | 0 | 0 |  | 1 | TRUE | wye
12 | LV_261-49_1_3_load_138 | 14 | 0.0046908 | 0.0011756 | 0 | 0 |  | 1 | TRUE | wye
13 | LV_261-49_1_3_load_139 | 15 | 0.0014813 | 0.00037125 | 0 | 0 |  | 1 | TRUE | wye
14 | LV_261-49_1_3_load_111 | 16 | 0.0047103 | 0.0011805 | 0 | 0 |  | 1 | TRUE | wye
15 | LV_261-49_1_3_load_141 | 17 | 0.0015418 | 0.00038642 | 0 | 0 |  | 1 | TRUE | wye
16 | LV_261-49_1_3_load_142 | 18 | 0.0015271 | 0.00038273 | 0 | 0 |  | 1 | TRUE | wye
17 | LV_261-49_1_3_load_143 | 20 | 0.0045712 | 0.0011456 | 0 | 0 |  | 1 | TRUE | wye
18 | LV_261-49_1_3_load_144 | 21 | 0.011278 | 0.0028266 | 0 | 0 |  | 1 | TRUE | wye
19 | LV_261-49_1_3_load_145 | 22 | 0.0087244 | 0.0021865 | 0 | 0 |  | 1 | TRUE | wye
20 | LV_261-49_1_3_load_146 | 23 | 0.002471 | 0.00061928 | 0 | 0 |  | 1 | TRUE | wye
21 | LV_261-49_1_3_load_147 | 25 | 0.0060539 | 0.0015172 | 0 | 0 |  | 1 | TRUE | wye
22 | LV_261-49_1_3_load_150 | 26 | 0.0056526 | 0.0014167 | 0 | 0 |  | 1 | TRUE | wye
23 | LV_261-49_1_3_load_148 | 27 | 0.0024534 | 0.00061488 | 0 | 0 |  | 1 | TRUE | wye
24 | LV_261-49_1_3_load_165 | 29 | 0.0052812 | 0.0013236 | 0 | 0 |  | 1 | TRUE | wye
25 | LV_261-49_1_3_load_152 | 33 | 0.0086958 | 0.0021794 | 0 | 0 |  | 1 | TRUE | wye
26 | LV_261-49_1_3_load_153 | 34 | 0.0083143 | 0.0020838 | 0 | 0 |  | 1 | TRUE | wye
27 | LV_261-49_1_3_load_154 | 35 | 0.0016558 | 0.00041497 | 0 | 0 |  | 1 | TRUE | wye
28 | LV_261-49_1_3_load_158 | 36 | 0.0099029 | 0.0024819 | 0 | 0 |  | 1 | TRUE | wye
29 | LV_261-49_1_3_load_160 | 38 | 0.0047128 | 0.0011812 | 0 | 0 |  | 1 | TRUE | wye
30 | LV_261-49_1_3_load_161 | 39 | 0.055135 | 0.013818 | 0 | 0 |  | 1 | TRUE | wye
31 | LV_261-49_1_3_load_159 | 40 | 0.0028567 | 0.00071596 | 0 | 0 |  | 1 | TRUE | wye
32 | LV_261-49_1_3_load_162 | 43 | 0.021571 | 0.0054063 | 0 | 0 |  | 1 | TRUE | wye
33 | LV_261-49_1_3_load_163 | 44 | 0.00772 | 0.0019348 | 0 | 0 |  | 1 | TRUE | wye
34 | LV_261-49_1_3_load_166 | 47 | 0.014018 | 0.0035133 | 0 | 0 |  | 1 | TRUE | wye
35 | LV_261-49_1_3_load_167 | 48 | 0.010583 | 0.0026523 | 0 | 0 |  | 1 | TRUE | wye
36 | LV_261-49_1_3_load_169 | 50 | 0.0040123 | 0.0010056 | 0 | 0 |  | 1 | TRUE | wye
37 | LV_261-49_1_3_load_170 | 51 | 0.006026 | 0.0015103 | 0 | 0 |  | 1 | TRUE | wye
38 | LV_261-49_1_3_load_117 | 52 | 0.0039469 | 0.00098919 | 0 | 0 |  | 1 | TRUE | wye
39 | LV_261-49_1_3_load_94 | 54 | 0.0022032 | 0.00055216 | 0 | 0 |  | 1 | TRUE | wye
40 | LV_261-49_1_3_load_93 | 55 | 0.0057783 | 0.0014482 | 0 | 0 |  | 1 | TRUE | wye
41 | LV_261-49_1_3_load_118 | 56 | 0.0042562 | 0.0010667 | 0 | 0 |  | 1 | TRUE | wye
42 | LV_261-49_1_3_load_125 | 58 | 0.0028106 | 0.00070441 | 0 | 0 |  | 1 | TRUE | wye

## ext_grid
| name | bus | vm_pu | va_degree | slack_weight | in_service
0 |  | 43 | 1 | 0 | 1 | TRUE

## line
| name | std_type | from_bus | to_bus | length_km | r_ohm_per_km | x_ohm_per_km | c_nf_per_km | g_us_per_km | max_i_ka | df | parallel | type | in_service
0 | LV_261-49_1_3_line_0 |  | 0 | 1 | 0.017806 | 0.125 | 0.08 | 261 | 0 | 0.364 | 1 | 1 | cs | TRUE
1 | LV_261-49_1_3_line_1 |  | 0 | 2 | 0.0054758 | 0.125 | 0.08 | 261 | 0 | 0.364 | 1 | 1 | cs | TRUE
2 | LV_261-49_1_3_line_2 |  | 1 | 58 | 0.022346 | 0.125 | 0.08 | 261 | 0 | 0.364 | 1 | 1 | cs | TRUE
3 | LV_261-49_1_3_line_3 |  | 2 | 6 | 0.0055226 | 0.125 | 0.08 | 261 | 0 | 0.364 | 1 | 1 | cs | TRUE
4 | LV_261-49_1_3_line_4 |  | 3 | 4 | 0.0039469 | 0.125 | 0.08 | 261 | 0 | 0.364 | 1 | 1 | cs | TRUE
5 | LV_261-49_1_3_line_5 |  | 3 | 5 | 0.023463 | 0.125 | 0.08 | 261 | 0 | 0.364 | 1 | 1 | cs | TRUE
6 | LV_261-49_1_3_line_6 |  | 4 | 58 | 0.0032452 | 0.125 | 0.08 | 261 | 0 | 0.364 | 1 | 1 | cs | TRUE
7 | LV_261-49_1_3_line_7 |  | 5 | 7 | 0.0018367 | 0.125 | 0.08 | 261 | 0 | 0.364 | 1 | 1 | cs | TRUE
8 | LV_261-49_1_3_line_8 |  | 6 | 8 | 0.0054926 | 0.125 | 0.08 | 261 | 0 | 0.364 | 1 | 1 | cs | TRUE
9 | LV_261-49_1_3_line_9 |  | 7 | 9 | 0.028428 | 0.125 | 0.08 | 261 | 0 | 0.364 | 1 | 1 | cs | TRUE
10 | LV_261-49_1_3_line_10 |  | 8 | 14 | 0.0075257 | 0.125 | 0.08 | 261 | 0 | 0.364 | 1 | 1 | cs | TRUE
11 | LV_261-49_1_3_line_11 |  | 9 | 10 | 0.018596 | 0.125 | 0.08 | 261 | 0 | 0.364 | 1 | 1 | cs | TRUE
12 | LV_261-49_1_3_line_12 |  | 10 | 11 | 0.04604 | 0.125 | 0.08 | 261 | 0 | 0.364 | 1 | 1 | cs | TRUE
13 | LV_261-49_1_3_line_13 |  | 11 | 12 | 0.069418 | 0.125 | 0.08 | 261 | 0 | 0.364 | 1 | 1 | cs | TRUE
14 | LV_261-49_1_3_line_14 |  | 12 | 29 | 0.064565 | 0.125 | 0.08 | 261 | 0 | 0.364 | 1 | 1 | cs | TRUE
15 | LV_261-49_1_3_line_15 |  | 13 | 14 | 0.027765 | 0.125 | 0.08 | 261 | 0 | 0.364 | 1 | 1 | cs | TRUE
16 | LV_261-49_1_3_line_16 |  | 13 | 15 | 0.029725 | 0.125 | 0.08 | 261 | 0 | 0.364 | 1 | 2 | cs | TRUE
17 | LV_261-49_1_3_line_17 |  | 13 | 16 | 0.072158 | 0.125 | 0.08 | 261 | 0 | 0.364 | 1 | 1 | cs | TRUE
18 | LV_261-49_1_3_line_18 |  | 15 | 17 | 0.019757 | 0.125 | 0.08 | 261 | 0 | 0.364 | 1 | 3 | cs | TRUE
19 | LV_261-49_1_3_line_19 |  | 16 | 56 | 0.059444 | 0.125 | 0.08 | 261 | 0 | 0.364 | 1 | 1 | cs | TRUE
20 | LV_261-49_1_3_line_20 |  | 17 | 18 | 0.011368 | 0.125 | 0.08 | 261 | 0 | 0.364 | 1 | 3 | cs | TRUE
21 | LV_261-49_1_3_line_21 |  | 18 | 19 | 0.0027184 | 0.125 | 0.08 | 261 | 0 | 0.364 | 1 | 3 | cs | TRUE
22 | LV_261-49_1_3_line_22 |  | 19 | 30 | 0.013341 | 0.125 | 0.08 | 261 | 0 | 0.364 | 1 | 3 | cs | TRUE
23 | LV_261-49_1_3_line_23 |  | 20 | 21 | 0.010199 | 0.125 | 0.08 | 261 | 0 | 0.364 | 1 | 1 | cs | TRUE
24 | LV_261-49_1_3_line_24 |  | 20 | 22 | 0.0035074 | 0.125 | 0.08 | 261 | 0 | 0.364 | 1 | 1 | cs | TRUE
25 | LV_261-49_1_3_line_25 |  | 21 | 23 | 0.018311 | 0.125 | 0.08 | 261 | 0 | 0.364 | 1 | 1 | cs | TRUE
26 | LV_261-49_1_3_line_26 |  | 23 | 24 | 0.016818 | 0.125 | 0.08 | 261 | 0 | 0.364 | 1 | 1 | cs | TRUE
27 | LV_261-49_1_3_line_27 |  | 24 | 25 | 0.019456 | 0.125 | 0.08 | 261 | 0 | 0.364 | 1 | 3 | cs | TRUE
28 | LV_261-49_1_3_line_28 |  | 24 | 27 | 0.021677 | 0.125 | 0.08 | 261 | 0 | 0.364 | 1 | 3 | cs | TRUE
29 | LV_261-49_1_3_line_29 |  | 25 | 26 | 0.029128 | 0.125 | 0.08 | 261 | 0 | 0.364 | 1 | 3 | cs | TRUE
30 | LV_261-49_1_3_line_30 |  | 26 | 30 | 0.014102 | 0.125 | 0.08 | 261 | 0 | 0.364 | 1 | 3 | cs | TRUE
31 | LV_261-49_1_3_line_31 |  | 27 | 28 | 0.031527 | 0.125 | 0.08 | 261 | 0 | 0.364 | 1 | 3 | cs | TRUE
32 | LV_261-49_1_3_line_32 |  | 28 | 43 | 0.024455 | 0.125 | 0.08 | 261 | 0 | 0.364 | 1 | 3 | cs | TRUE
33 | LV_261-49_1_3_line_33 |  | 28 | 45 | 0.030075 | 0.125 | 0.08 | 261 | 0 | 0.364 | 1 | 1 | cs | TRUE
34 | LV_261-49_1_3_line_34 |  | 30 | 31 | 0.032657 | 0.125 | 0.08 | 261 | 0 | 0.364 | 1 | 1 | cs | TRUE
35 | LV_261-49_1_3_line_35 |  | 30 | 41 | 0.018863 | 0.125 | 0.08 | 261 | 0 | 0.364 | 1 | 1 | cs | TRUE
36 | LV_261-49_1_3_line_36 |  | 31 | 32 | 0.038905 | 0.125 | 0.08 | 261 | 0 | 0.364 | 1 | 1 | cs | TRUE
37 | LV_261-49_1_3_line_37 |  | 31 | 33 | 0.024557 | 0.125 | 0.08 | 261 | 0 | 0.364 | 1 | 1 | cs | TRUE
38 | LV_261-49_1_3_line_38 |  | 32 | 36 | 0.012073 | 0.125 | 0.08 | 261 | 0 | 0.364 | 1 | 1 | cs | TRUE
39 | LV_261-49_1_3_line_39 |  | 32 | 37 | 0.058577 | 0.125 | 0.08 | 261 | 0 | 0.364 | 1 | 1 | cs | TRUE
40 | LV_261-49_1_3_line_40 |  | 33 | 34 | 0.011571 | 0.125 | 0.08 | 261 | 0 | 0.364 | 1 | 1 | cs | TRUE
41 | LV_261-49_1_3_line_41 |  | 34 | 35 | 0.0086614 | 0.125 | 0.08 | 261 | 0 | 0.364 | 1 | 1 | cs | TRUE
42 | LV_261-49_1_3_line_42 |  | 36 | 39 | 0.069944 | 0.125 | 0.08 | 261 | 0 | 0.364 | 1 | 1 | cs | TRUE
43 | LV_261-49_1_3_line_43 |  | 37 | 38 | 0.02285 | 0.125 | 0.08 | 261 | 0 | 0.364 | 1 | 1 | cs | TRUE
44 | LV_261-49_1_3_line_44 |  | 40 | 41 | 0.025627 | 0.125 | 0.08 | 261 | 0 | 0.364 | 1 | 1 | cs | TRUE
45 | LV_261-49_1_3_line_45 |  | 40 | 42 | 0.07204 | 0.125 | 0.08 | 261 | 0 | 0.364 | 1 | 1 | cs | TRUE
46 | LV_261-49_1_3_line_46 |  | 42 | 53 | 0.10867 | 0.125 | 0.08 | 261 | 0 | 0.364 | 1 | 1 | cs | TRUE
47 | LV_261-49_1_3_line_47 |  | 44 | 45 | 0.038221 | 0.125 | 0.08 | 261 | 0 | 0.364 | 1 | 1 | cs | TRUE
48 | LV_261-49_1_3_line_48 |  | 46 | 47 | 0.036809 | 0.125 | 0.08 | 261 | 0 | 0.364 | 1 | 1 | cs | TRUE
49 | LV_261-49_1_3_line_49 |  | 46 | 48 | 0.007676 | 0.125 | 0.08 | 261 | 0 | 0.364 | 1 | 1 | cs | TRUE
50 | LV_261-49_1_3_line_50 |  | 46 | 49 | 0.053054 | 0.125 | 0.08 | 261 | 0 | 0.364 | 1 | 1 | cs | TRUE
51 | LV_261-49_1_3_line_51 |  | 49 | 50 | 0.004679 | 0.125 | 0.08 | 261 | 0 | 0.364 | 1 | 1 | cs | TRUE
52 | LV_261-49_1_3_line_52 |  | 49 | 51 | 0.019022 | 0.125 | 0.08 | 261 | 0 | 0.364 | 1 | 1 | cs | TRUE
53 | LV_261-49_1_3_line_53 |  | 49 | 52 | 0.028987 | 0.125 | 0.08 | 261 | 0 | 0.364 | 1 | 1 | cs | TRUE
54 | LV_261-49_1_3_line_54 |  | 52 | 57 | 0.003954 | 0.125 | 0.08 | 261 | 0 | 0.364 | 1 | 1 | cs | TRUE
55 | LV_261-49_1_3_line_55 |  | 53 | 54 | 0.0082776 | 0.125 | 0.08 | 261 | 0 | 0.364 | 1 | 1 | cs | TRUE
56 | LV_261-49_1_3_line_56 |  | 54 | 55 | 0.0017021 | 0.125 | 0.08 | 261 | 0 | 0.364 | 1 | 1 | cs | TRUE
57 | LV_261-49_1_3_line_57 |  | 56 | 57 | 0.017046 | 0.125 | 0.08 | 261 | 0 | 0.364 | 1 | 1 | cs | TRUE

## trafo
| name | std_type | hv_bus | lv_bus | sn_mva | vn_hv_kv | vn_lv_kv | vk_percent | vkr_percent | pfe_kw | i0_percent | shift_degree | tap_side | tap_neutral | tap_min | tap_max | tap_step_percent | tap_step_degree | tap_pos | tap_phase_shifter | parallel | df | in_service
0 | LV_261-49_1_3_trafo_162 | 0.63 MVA 20/0.4 kV | 59 | 43 | 0.63 | 20 | 0.4 | 6 | 1.206 | 1.65 | 0.2619 | 150 | hv | 0 | -2 | 2 | 2.5 | 0 | 0 | FALSE | 1 | 1 | TRUE

## line_geodata
| x0 | y0 | x1 | y1 | x2 | y2 | x3 | y3 | x4 | y4 | x5 | y5 | x6 | y6 | x7 | y7 | x8 | y8 | x9 | y9 | x10 | y10 | x11 | y11 | x12 | y12 | x13 | y13 | x14 | y14 | x15 | y15 | x16 | y16 | x17 | y17
0 | 2683178.9316 | 1243467.3636 | 2683178.6057 | 1243467.9648 | 2683172.6573 | 1243479.8011 | 2683171.0995 | 1243483.3494
1 | 2683171.0995 | 1243483.3494 | 2683168.8982 | 1243488.3632
2 | 2683189.7422 | 1243447.8108 | 2683187.754 | 1243451.0919 | 2683178.9316 | 1243467.3636
3 | 2683168.8982 | 1243488.3632 | 2683166.6782 | 1243493.42
4 | 2683191.424 | 1243445.0354 | 2683193.4694 | 1243441.6598
5 | 2683206.2458 | 1243422.0128 | 2683201.9375 | 1243427.6849 | 2683193.4694 | 1243441.6598
6 | 2683189.7422 | 1243447.8108 | 2683191.424 | 1243445.0354
7 | 2683207.3568 | 1243420.5502 | 2683206.2458 | 1243422.0128
8 | 2683164.4702 | 1243498.4492 | 2683166.6782 | 1243493.42
9 | 2683207.3568 | 1243420.5502 | 2683215.2832 | 1243410.1148 | 2683224.9197 | 1243398.2003
10 | 2683161.4449 | 1243505.34 | 2683164.4702 | 1243498.4492
11 | 2683224.9197 | 1243398.2003 | 2683232.9522 | 1243388.269 | 2683236.9063 | 1243383.9943
12 | 2683268.4275 | 1243350.4392 | 2683252.3552 | 1243367.2926 | 2683236.9063 | 1243383.9943
13 | 2683268.4275 | 1243350.4392 | 2683273.1133 | 1243354.2521 | 2683277.6121 | 1243357.929 | 2683287.1973 | 1243348.1898 | 2683288.9666 | 1243349.7713 | 2683317.9189 | 1243373.8285 | 2683318.6135 | 1243377.6522
14 | 2683330.1778 | 1243441.1717 | 2683318.6135 | 1243377.6522
15 | 2683150.8518 | 1243530.9998 | 2683156.6899 | 1243516.1704 | 2683161.4449 | 1243505.34
16 | 2683150.8518 | 1243530.9998 | 2683142.8721 | 1243551.2689 | 2683140.2029 | 1243558.7485
17 | 2683150.8518 | 1243530.9998 | 2683079.9178 | 1243517.763
18 | 2683133.5627 | 1243577.3561 | 2683140.2029 | 1243558.7485
19 | 2683089.8847 | 1243459.16 | 2683079.9178 | 1243517.763
20 | 2683133.5627 | 1243577.3561 | 2683129.742 | 1243588.0627
21 | 2683128.8284 | 1243590.623 | 2683129.742 | 1243588.0627
22 | 2683128.8284 | 1243590.623 | 2683134.129 | 1243592.632 | 2683141.3094 | 1243595.3346
23 | 2683197.5101 | 1243539.937 | 2683193.4362 | 1243549.2872
24 | 2683198.9111 | 1243536.7215 | 2683197.5101 | 1243539.937
25 | 2683176.498 | 1243542.3324 | 2683193.4362 | 1243549.2872 | 2683193.4362 | 1243549.2872
26 | 2683160.9402 | 1243535.9443 | 2683176.498 | 1243542.3324
27 | 2683160.9402 | 1243535.9443 | 2683156.9584 | 1243546.0736 | 2683155.4989 | 1243554.5208
28 | 2683160.9402 | 1243535.9443 | 2683169.0786 | 1243515.8531
29 | 2683146.1227 | 1243582.0792 | 2683151.3965 | 1243567.5557 | 2683155.2968 | 1243555.6907 | 2683155.4989 | 1243554.5208
30 | 2683141.3094 | 1243595.3346 | 2683146.1227 | 1243582.0792
31 | 2683181.7928 | 1243487.0122 | 2683173.131 | 1243505.8489 | 2683169.0786 | 1243515.8531
32 | 2683181.7928 | 1243487.0122 | 2683204.4585 | 1243496.3589
33 | 2683181.7928 | 1243487.0122 | 2683188.9733 | 1243472.4801 | 2683195.832 | 1243460.4119
34 | 2683141.3094 | 1243595.3346 | 2683141.1756 | 1243601.6484 | 2683141.6957 | 1243603.9017 | 2683145.4771 | 1243604.2883 | 2683164.6297 | 1243610.7948
35 | 2683139.6626 | 1243613.6025 | 2683142.2871 | 1243606.4674 | 2683141.6957 | 1243603.9017 | 2683141.1756 | 1243601.6484 | 2683141.3094 | 1243595.3346
36 | 2683200.7912 | 1243625.2121 | 2683194.852 | 1243621.8597 | 2683164.6297 | 1243610.7948
37 | 2683164.6297 | 1243610.7948 | 2683172.9377 | 1243587.6858
38 | 2683200.7912 | 1243625.2121 | 2683211.7638 | 1243620.1763
39 | 2683181.7592 | 1243675.315 | 2683188.9007 | 1243657.0796 | 2683190.4642 | 1243652.3092 | 2683191.4178 | 1243645.7512 | 2683191.203 | 1243638.9766 | 2683189.5007 | 1243631.5473 | 2683200.7912 | 1243625.2121
40 | 2683172.9377 | 1243587.6858 | 2683176.8524 | 1243576.7969 | 2683176.8524 | 1243576.7969
41 | 2683176.8524 | 1243576.7969 | 2683168.7415 | 1243573.7582
42 | 2683266.3182 | 1243624.4751 | 2683260.2433 | 1243608.7117 | 2683247.6912 | 1243603.6875 | 2683211.7638 | 1243620.1763
43 | 2683181.7592 | 1243675.315 | 2683160.2377 | 1243667.6365
44 | 2683139.6626 | 1243613.6025 | 2683137.5411 | 1243619.3547 | 2683134.7289 | 1243619.9269 | 2683132.3729 | 1243621.3838 | 2683130.5926 | 1243623.2936 | 2683128.6893 | 1243626.4248 | 2683126.0468 | 1243633.5306
45 | 2683101.2704 | 1243701.1728 | 2683106.4142 | 1243686.3229 | 2683126.0468 | 1243633.5306
46 | 2683090.3373 | 1243604.8831 | 2683089.0824 | 1243607.056 | 2683090.5167 | 1243610.423 | 2683090.9431 | 1243613.4312 | 2683090.321 | 1243616.836 | 2683081.172 | 1243645.6622 | 2683079.8409 | 1243651.1142 | 2683079.6303 | 1243655.3587 | 2683079.8401 | 1243659.2645 | 2683080.6634 | 1243663.0788 | 2683081.9856 | 1243666.3553 | 2683089.8964 | 1243683.2783 | 2683090.9992 | 1243686.0291 | 2683091.5139 | 1243689.7501 | 2683091.5418 | 1243693.6978 | 2683090.5894 | 1243697.4761 | 2683096.1331 | 1243699.3884 | 2683101.2704 | 1243701.1728
47 | 2683230.4858 | 1243476.7541 | 2683195.832 | 1243460.4119
48 | 2683099.9853 | 1243393.7318 | 2683102.8307 | 1243395.1171 | 2683106.3993 | 1243399.3701 | 2683109.6431 | 1243401.9841 | 2683113.9041 | 1243402.6776 | 2683116.9562 | 1243402.2534 | 2683120.6359 | 1243398.58 | 2683124.3409 | 1243396.8751 | 2683131.391 | 1243394.8724
49 | 2683099.9853 | 1243393.7318 | 2683103.8277 | 1243387.0808
50 | 2683092.0096 | 1243425.1095 | 2683089.9857 | 1243422.824 | 2683086.3632 | 1243422.4174 | 2683081.2386 | 1243420.2441 | 2683087.2465 | 1243405.2284 | 2683087.3185 | 1243400.0924 | 2683088.9663 | 1243391.9985 | 2683097.1194 | 1243393.8139 | 2683099.9853 | 1243393.7318
51 | 2683092.0096 | 1243425.1095 | 2683094.2817 | 1243421.0161
52 | 2683107.6845 | 1243429.0207 | 2683106.1864 | 1243431.2792 | 2683101.507 | 1243431.3248 | 2683097.314 | 1243430.0985 | 2683093.8996 | 1243427.2486 | 2683092.0096 | 1243425.1095
53 | 2683092.0096 | 1243425.1095 | 2683077.6956 | 1243450.3163
54 | 2683075.5028 | 1243453.6102 | 2683077.6956 | 1243450.3163
55 | 2683090.3373 | 1243604.8831 | 2683091.231 | 1243603.1388 | 2683088.2872 | 1243601.2296 | 2683085.9028 | 1243599.7445
56 | 2683085.9028 | 1243599.7445 | 2683085.6572 | 1243599.5916 | 2683084.4279 | 1243598.8955
57 | 2683089.8847 | 1243459.16 | 2683088.6938 | 1243460.5443 | 2683085.8312 | 1243460.393 | 2683083.0984 | 1243459.0649 | 2683075.5028 | 1243453.6102

## bus_geodata
| x | y | coords
0 | 2683171.0995 | 1243483.3494
1 | 2683178.9316 | 1243467.3636
2 | 2683168.8982 | 1243488.3632
3 | 2683193.4694 | 1243441.6598
4 | 2683191.424 | 1243445.0354
5 | 2683206.2458 | 1243422.0128
6 | 2683166.6782 | 1243493.42
7 | 2683207.3568 | 1243420.5502
8 | 2683164.4702 | 1243498.4492
9 | 2683224.9197 | 1243398.2003
10 | 2683236.9063 | 1243383.9943
11 | 2683268.4275 | 1243350.4392
12 | 2683318.6135 | 1243377.6522
13 | 2683150.8518 | 1243530.9998
14 | 2683161.4449 | 1243505.34
15 | 2683140.2029 | 1243558.7485
16 | 2683079.9178 | 1243517.763
17 | 2683133.5627 | 1243577.3561
18 | 2683129.742 | 1243588.0627
19 | 2683128.8284 | 1243590.623
20 | 2683197.5101 | 1243539.937
21 | 2683193.4362 | 1243549.2872
22 | 2683198.9111 | 1243536.7215
23 | 2683176.498 | 1243542.3324
24 | 2683160.9402 | 1243535.9443
25 | 2683155.4989 | 1243554.5208
26 | 2683146.1227 | 1243582.0792
27 | 2683169.0786 | 1243515.8531
28 | 2683181.7928 | 1243487.0122
29 | 2683330.1778 | 1243441.1717
30 | 2683141.3094 | 1243595.3346
31 | 2683164.6297 | 1243610.7948
32 | 2683200.7912 | 1243625.2121
33 | 2683172.9377 | 1243587.6858
34 | 2683176.8524 | 1243576.7969
35 | 2683168.7415 | 1243573.7582
36 | 2683211.7638 | 1243620.1763
37 | 2683181.7592 | 1243675.315
38 | 2683160.2377 | 1243667.6365
39 | 2683266.3182 | 1243624.4751
40 | 2683126.0468 | 1243633.5306
41 | 2683139.6626 | 1243613.6025
42 | 2683101.2704 | 1243701.1728
43 | 2683204.4585 | 1243496.3589
44 | 2683230.4858 | 1243476.7541
45 | 2683195.832 | 1243460.4119
46 | 2683099.9853 | 1243393.7318
47 | 2683131.391 | 1243394.8724
48 | 2683103.8277 | 1243387.0808
49 | 2683092.0096 | 1243425.1095
50 | 2683094.2817 | 1243421.0161
51 | 2683107.6845 | 1243429.0207
52 | 2683077.6956 | 1243450.3163
53 | 2683090.3373 | 1243604.8831
54 | 2683085.9028 | 1243599.7445
55 | 2683084.4279 | 1243598.8955
56 | 2683089.8847 | 1243459.16
57 | 2683075.5028 | 1243453.6102
58 | 2683189.7422 | 1243447.8108
59 | 2683181.7928 | 1243487.0122

## line_std_types
| c_nf_per_km | r_ohm_per_km | x_ohm_per_km | max_i_ka | type | q_mm2 | alpha | voltage_rating
NAYY 4x50 SE | 210 | 0.642 | 0.083 | 0.142 | cs | 50 | 0.00403 | LV
NAYY 4x120 SE | 264 | 0.225 | 0.08 | 0.242 | cs | 120 | 0.00403 | LV
NAYY 4x150 SE | 261 | 0.208 | 0.08 | 0.27 | cs | 150 | 0.00403 | LV
NA2XS2Y 1x95 RM/25 12/20 kV | 216 | 0.313 | 0.132 | 0.252 | cs | 95 | 0.00403 | MV
NA2XS2Y 1x185 RM/25 12/20 kV | 273 | 0.161 | 0.117 | 0.362 | cs | 185 | 0.00403 | MV
NA2XS2Y 1x240 RM/25 12/20 kV | 304 | 0.122 | 0.112 | 0.421 | cs | 240 | 0.00403 | MV
NA2XS2Y 1x95 RM/25 6/10 kV | 315 | 0.313 | 0.123 | 0.249 | cs | 95 | 0.00403 | MV
NA2XS2Y 1x185 RM/25 6/10 kV | 406 | 0.161 | 0.11 | 0.358 | cs | 185 | 0.00403 | MV
NA2XS2Y 1x240 RM/25 6/10 kV | 456 | 0.122 | 0.105 | 0.416 | cs | 240 | 0.00403 | MV
NA2XS2Y 1x150 RM/25 12/20 kV | 250 | 0.206 | 0.116 | 0.319 | cs | 150 | 0.00403 | MV
NA2XS2Y 1x120 RM/25 12/20 kV | 230 | 0.253 | 0.119 | 0.283 | cs | 120 | 0.00403 | MV
NA2XS2Y 1x70 RM/25 12/20 kV | 190 | 0.443 | 0.132 | 0.22 | cs | 70 | 0.00403 | MV
NA2XS2Y 1x150 RM/25 6/10 kV | 360 | 0.206 | 0.11 | 0.315 | cs | 150 | 0.00403 | MV
NA2XS2Y 1x120 RM/25 6/10 kV | 340 | 0.253 | 0.113 | 0.28 | cs | 120 | 0.00403 | MV
NA2XS2Y 1x70 RM/25 6/10 kV | 280 | 0.443 | 0.123 | 0.217 | cs | 70 | 0.00403 | MV
N2XS(FL)2Y 1x120 RM/35 64/110 kV | 112 | 0.153 | 0.166 | 0.366 | cs | 120 | 0.00393 | HV
N2XS(FL)2Y 1x185 RM/35 64/110 kV | 125 | 0.099 | 0.156 | 0.457 | cs | 185 | 0.00393 | HV
N2XS(FL)2Y 1x240 RM/35 64/110 kV | 135 | 0.075 | 0.149 | 0.526 | cs | 240 | 0.00393 | HV
N2XS(FL)2Y 1x300 RM/35 64/110 kV | 144 | 0.06 | 0.144 | 0.588 | cs | 300 | 0.00393 | HV
15-AL1/3-ST1A 0.4 | 11 | 1.8769 | 0.35 | 0.105 | ol | 16 | 0.00403 | LV
24-AL1/4-ST1A 0.4 | 11.25 | 1.2012 | 0.335 | 0.14 | ol | 24 | 0.00403 | LV
48-AL1/8-ST1A 0.4 | 12.2 | 0.5939 | 0.3 | 0.21 | ol | 48 | 0.00403 | LV
94-AL1/15-ST1A 0.4 | 13.2 | 0.306 | 0.29 | 0.35 | ol | 94 | 0.00403 | LV
34-AL1/6-ST1A 10.0 | 9.7 | 0.8342 | 0.36 | 0.17 | ol | 34 | 0.00403 | MV
48-AL1/8-ST1A 10.0 | 10.1 | 0.5939 | 0.35 | 0.21 | ol | 48 | 0.00403 | MV
70-AL1/11-ST1A 10.0 | 10.4 | 0.4132 | 0.339 | 0.29 | ol | 70 | 0.00403 | MV
94-AL1/15-ST1A 10.0 | 10.75 | 0.306 | 0.33 | 0.35 | ol | 94 | 0.00403 | MV
122-AL1/20-ST1A 10.0 | 11.1 | 0.2376 | 0.323 | 0.41 | ol | 122 | 0.00403 | MV
149-AL1/24-ST1A 10.0 | 11.25 | 0.194 | 0.315 | 0.47 | ol | 149 | 0.00403 | MV
34-AL1/6-ST1A 20.0 | 9.15 | 0.8342 | 0.382 | 0.17 | ol | 34 | 0.00403 | MV
48-AL1/8-ST1A 20.0 | 9.5 | 0.5939 | 0.372 | 0.21 | ol | 48 | 0.00403 | MV
70-AL1/11-ST1A 20.0 | 9.7 | 0.4132 | 0.36 | 0.29 | ol | 70 | 0.00403 | MV
94-AL1/15-ST1A 20.0 | 10 | 0.306 | 0.35 | 0.35 | ol | 94 | 0.00403 | MV
122-AL1/20-ST1A 20.0 | 10.3 | 0.2376 | 0.344 | 0.41 | ol | 122 | 0.00403 | MV
149-AL1/24-ST1A 20.0 | 10.5 | 0.194 | 0.337 | 0.47 | ol | 149 | 0.00403 | MV
184-AL1/30-ST1A 20.0 | 10.75 | 0.1571 | 0.33 | 0.535 | ol | 184 | 0.00403 | MV
243-AL1/39-ST1A 20.0 | 11 | 0.1188 | 0.32 | 0.645 | ol | 243 | 0.00403 | MV
48-AL1/8-ST1A 110.0 | 8 | 0.5939 | 0.46 | 0.21 | ol | 48 | 0.00403 | HV
70-AL1/11-ST1A 110.0 | 8.4 | 0.4132 | 0.45 | 0.29 | ol | 70 | 0.00403 | HV
94-AL1/15-ST1A 110.0 | 8.65 | 0.306 | 0.44 | 0.35 | ol | 94 | 0.00403 | HV
122-AL1/20-ST1A 110.0 | 8.5 | 0.2376 | 0.43 | 0.41 | ol | 122 | 0.00403 | HV
149-AL1/24-ST1A 110.0 | 8.75 | 0.194 | 0.41 | 0.47 | ol | 149 | 0.00403 | HV
184-AL1/30-ST1A 110.0 | 8.8 | 0.1571 | 0.4 | 0.535 | ol | 184 | 0.00403 | HV
243-AL1/39-ST1A 110.0 | 9 | 0.1188 | 0.39 | 0.645 | ol | 243 | 0.00403 | HV
305-AL1/39-ST1A 110.0 | 9.2 | 0.0949 | 0.38 | 0.74 | ol | 305 | 0.00403 | HV
490-AL1/64-ST1A 110.0 | 9.75 | 0.059 | 0.37 | 0.96 | ol | 490 | 0.00403 | HV
679-AL1/86-ST1A 110.0 | 9.95 | 0.042 | 0.36 | 1.15 | ol | 679 | 0.00403 | HV
490-AL1/64-ST1A 220.0 | 10 | 0.059 | 0.285 | 0.96 | ol | 490 | 0.00403 | HV
679-AL1/86-ST1A 220.0 | 11.7 | 0.042 | 0.275 | 1.15 | ol | 679 | 0.00403 | HV
490-AL1/64-ST1A 380.0 | 11 | 0.059 | 0.253 | 0.96 | ol | 490 | 0.00403 | HV
679-AL1/86-ST1A 380.0 | 14.6 | 0.042 | 0.25 | 1.15 | ol | 679 | 0.00403 | HV

## trafo_std_types
| i0_percent | pfe_kw | vkr_percent | sn_mva | vn_lv_kv | vn_hv_kv | vk_percent | shift_degree | vector_group | tap_side | tap_neutral | tap_min | tap_max | tap_step_degree | tap_step_percent | tap_phase_shifter
160 MVA 380/110 kV | 0.06 | 60 | 0.25 | 160 | 110 | 380 | 12.2 | 0 | Yy0 | hv | 0 | -9 | 9 | 0 | 1.5 | FALSE
100 MVA 220/110 kV | 0.06 | 55 | 0.26 | 100 | 110 | 220 | 12 | 0 | Yy0 | hv | 0 | -9 | 9 | 0 | 1.5 | FALSE
63 MVA 110/20 kV | 0.04 | 22 | 0.32 | 63 | 20 | 110 | 18 | 150 | YNd5 | hv | 0 | -9 | 9 | 0 | 1.5 | FALSE
40 MVA 110/20 kV | 0.05 | 18 | 0.34 | 40 | 20 | 110 | 16.2 | 150 | YNd5 | hv | 0 | -9 | 9 | 0 | 1.5 | FALSE
25 MVA 110/20 kV | 0.07 | 14 | 0.41 | 25 | 20 | 110 | 12 | 150 | YNd5 | hv | 0 | -9 | 9 | 0 | 1.5 | FALSE
63 MVA 110/10 kV | 0.04 | 22 | 0.32 | 63 | 10 | 110 | 18 | 150 | YNd5 | hv | 0 | -9 | 9 | 0 | 1.5 | FALSE
40 MVA 110/10 kV | 0.05 | 18 | 0.34 | 40 | 10 | 110 | 16.2 | 150 | YNd5 | hv | 0 | -9 | 9 | 0 | 1.5 | FALSE
25 MVA 110/10 kV | 0.07 | 14 | 0.41 | 25 | 10 | 110 | 12 | 150 | YNd5 | hv | 0 | -9 | 9 | 0 | 1.5 | FALSE
0.25 MVA 20/0.4 kV | 0.32 | 0.8 | 1.44 | 0.25 | 0.4 | 20 | 6 | 150 | Yzn5 | hv | 0 | -2 | 2 | 0 | 2.5 | FALSE
0.4 MVA 20/0.4 kV | 0.3375 | 1.35 | 1.425 | 0.4 | 0.4 | 20 | 6 | 150 | Dyn5 | hv | 0 | -2 | 2 | 0 | 2.5 | FALSE
0.63 MVA 20/0.4 kV | 0.2619 | 1.65 | 1.206 | 0.63 | 0.4 | 20 | 6 | 150 | Dyn5 | hv | 0 | -2 | 2 | 0 | 2.5 | FALSE
0.25 MVA 10/0.4 kV | 0.24 | 0.6 | 1.2 | 0.25 | 0.4 | 10 | 4 | 150 | Dyn5 | hv | 0 | -2 | 2 | 0 | 2.5 | FALSE
0.4 MVA 10/0.4 kV | 0.2375 | 0.95 | 1.325 | 0.4 | 0.4 | 10 | 4 | 150 | Dyn5 | hv | 0 | -2 | 2 | 0 | 2.5 | FALSE
0.63 MVA 10/0.4 kV | 0.1873 | 1.18 | 1.0794 | 0.63 | 0.4 | 10 | 4 | 150 | Dyn5 | hv | 0 | -2 | 2 | 0 | 2.5 | FALSE

## trafo3w_std_types
| sn_hv_mva | sn_mv_mva | sn_lv_mva | vn_hv_kv | vn_mv_kv | vn_lv_kv | vk_hv_percent | vk_mv_percent | vk_lv_percent | vkr_hv_percent | vkr_mv_percent | vkr_lv_percent | pfe_kw | i0_percent | shift_mv_degree | shift_lv_degree | vector_group | tap_side | tap_neutral | tap_min | tap_max | tap_step_percent
63/25/38 MVA 110/20/10 kV | 63 | 25 | 38 | 110 | 20 | 10 | 10.4 | 10.4 | 10.4 | 0.28 | 0.32 | 0.35 | 35 | 0.89 | 0 | 0 | YN0yn0yn0 | hv | 0 | -10 | 10 | 1.2
63/25/38 MVA 110/10/10 kV | 63 | 25 | 38 | 110 | 10 | 10 | 10.4 | 10.4 | 10.4 | 0.28 | 0.32 | 0.35 | 35 | 0.89 | 0 | 0 | YN0yn0yn0 | hv | 0 | -10 | 10 | 1.2

## fuse_std_types
| fuse_type | i_rated_a | t_avg | t_min | t_total | x_avg | x_min | x_total
HV 100A | HV 100A | 100 | 0 | [10.0, 3.64, 0.854, 0.281, 0.1, 0.0531, 0.022, 0.01] | [10.0, 4.267, 1.21, 0.403, 0.1, 0.058, 0.022, 0.01] | 0 | [300.0, 350.0, 450.0, 550.0, 700.0, 850.0, 1200.0, 1752.0] | [600.0, 700.0, 900.0, 1150.0, 1665.0, 2000.0, 3000.0, 4313.0]
HV 10A | HV 10A | 10 | 0 | [10.0, 1675.0, 0.344, 0.156, 0.1, 0.0417, 0.0171, 0.01] | [10.0, 1.3, 0.3, 0.155, 0.1, 0.0555, 0.023, 0.01] | 0 | [30.0, 32.0, 35.0, 37.0, 39.0, 50.0, 70.0, 88.0] | [60.0, 70.0, 80.0, 87.0, 94.0, 110.0, 150.0, 216.0]
HV 125A | HV 125A | 125 | 0 | [10.0, 1.82, 0.344, 0.1, 0.0467, 0.0269, 0.01] | [10.0, 2.478, 0.426, 0.1, 0.0427, 0.0211, 0.01] | 0 | [375.0, 500.0, 700.0, 925.0, 1200.0, 1500.0, 2341.0] | [750.0, 1000.0, 1500.0, 2200.0, 3000.0, 4000.0, 5765.0]
HV 160A | HV 160A | 160 | 0 | [10.0, 4.15, 1.03, 0.198, 0.1, 0.051, 0.0172, 0.01] | [10.0, 2.3, 0.734, 0.274, 0.1, 0.046, 0.0177, 0.01] | 0 | [480.0, 550.0, 700.0, 1000.0, 1260.0, 1600.0, 2500.0, 3227.0] | [960.0, 1300.0, 1700.0, 2200.0, 2996.0, 4000.0, 6000.0, 7946.0]
HV 16A | HV 16A | 16 | 0 | [10.0, 0.352, 0.164, 0.1, 0.0649, 0.0342, 0.01] | [10.0, 2.34, 0.722, 0.181, 0.1, 0.055, 0.0296, 0.01] | 0 | [48.0, 60.0, 65.0, 71.0, 80.0, 100.0, 162.0] | [96.0, 110.0, 125.0, 150.0, 168.0, 200.0, 250.0, 398.0]
HV 200A | HV 200A | 200 | 0 | [10.0, 4.267, 1.21, 0.403, 0.1, 0.058, 0.022, 0.01] | [10.0, 3.73, 1.654, 0.328, 0.1, 0.0531, 0.019, 0.01] | 0 | [600.0, 700.0, 900.0, 1150.0, 1665.0, 2000.0, 3000.0, 4313.0] | [1200.0, 1500.0, 1800.0, 2700.0, 3960.0, 5000.0, 7500.0, 10620.0]
HV 20A | HV 20A | 20 | 0 | [10.0, 1.3, 0.3, 0.155, 0.1, 0.0555, 0.023, 0.01] | [10.0, 1.3, 0.161, 0.1, 0.0611, 0.0399, 0.0141, 0.01] | 0 | [60.0, 70.0, 80.0, 87.0, 94.0, 110.0, 150.0, 216.0] | [120.0, 150.0, 200.0, 223.0, 260.0, 300.0, 450.0, 532.0]
HV 25A | HV 25A | 25 | 0 | [10.0, 2.512, 0.833, 0.299, 0.1, 0.0372, 0.0223, 0.01] | [10.0, 3.125, 0.597, 0.198, 0.1, 0.0378, 0.022, 0.01] | 0 | [75.0, 82.0, 90.0, 100.0, 124.0, 170.0, 200.0, 289.0] | [150.0, 170.0, 210.0, 250.0, 294.0, 400.0, 500.0, 711.0]
HV 31.5A | HV 31.5A | 31.5 | 0 | [10.0, 2.34, 0.722, 0.181, 0.1, 0.055, 0.0296, 0.01] | [10.0, 2.84, 0.368, 0.164, 0.1, 0.0621, 0.0378, 0.0195, 0.01] | 0 | [95.0, 110.0, 125.0, 150.0, 165.0, 200.0, 250.0, 390.0] | [189.0, 220.0, 300.0, 350.0, 393.0, 450.0, 530.0, 700.0, 960.0]
HV 40A | HV 40A | 40 | 0 | [10.0, 1.3, 0.161, 0.1, 0.0611, 0.0399, 0.0141, 0.01] | [10.0, 2.05, 0.369, 0.198, 0.1, 0.051, 0.0298, 0.01] | 0 | [120.0, 150.0, 200.0, 223.0, 260.0, 300.0, 450.0, 532.0] | [240.0, 300.0, 400.0, 450.0, 530.0, 650.0, 800.0, 1311.0]
HV 50A | HV 50A | 50 | 0 | [10.0, 3.215, 0.597, 0.198, 0.1, 0.0378, 0.022, 0.01] | [10.0, 3.64, 0.854, 0.281, 0.1, 0.0531, 0.022, 0.01] | 0 | [150.0, 170.0, 210.0, 250.0, 294.0, 400.0, 500.0, 711.0] | [300.0, 350.0, 450.0, 550.0, 700.0, 850.0, 1200.0, 1752.0]
HV 6.3A | HV 6.3A | 6.3 | 0 | [10.0, 1.39, 0.344, 0.168, 0.1, 0.056, 0.0263, 0.01] | [10.0, 1.711, 0.516, 0.198, 0.1, 0.0634, 0.0303, 0.01] | 0 | [19.0, 19.5, 20.4, 20.8, 22.0, 25.0, 32.0, 48.0] | [38.0, 40.0, 43.0, 48.0, 53.0, 60.0, 75.0, 118.0]
HV 63A | HV 63A | 63 | 0 | [10.0, 2.84, 0.368, 0.164, 0.1, 0.0621, 0.0378, 0.0195, 0.01] | [10.0, 1.82, 0.344, 0.1, 0.0467, 0.0269, 0.01] | 0 | [189.0, 220.0, 300.0, 350.0, 393.0, 450.0, 530.0, 700.0, 961.0] | [378.0, 500.0, 700.0, 934.0, 1200.0, 1500.0, 2366.0]
HV 80A | HV 80A | 80 | 0 | [10.0, 2.05, 0.369, 0.198, 0.1, 0.051, 0.0298, 0.01] | [10.0, 4.15, 1.03, 0.198, 0.1, 0.051, 0.0172, 0.01] | 0 | [240.0, 300.0, 400.0, 450.0, 530.0, 650.0, 800.0, 1311.0] | [480.0, 550.0, 700.0, 1000.0, 1260.0, 1600.0, 2500.0, 3227.0]
Siemens NH-1-100 | Siemens NH-1-100 | 100 | [5400.0, 2000.0, 400.0, 20.0, 1.0, 0.2, 0.012, 0.004] | 0 | 0 | [150.0, 190.0, 250.0, 430.0, 900.0, 1250.0, 2700.0, 3600.0] | 0 | 0
Siemens NH-1-125 | Siemens NH-1-125 | 125 | [4800.0, 120.0, 7.0, 0.1, 0.004] | 0 | 0 | [180.0, 400.0, 740.0, 2000.0, 4250.0] | 0 | 0
Siemens NH-1-16 | Siemens NH-1-16 | 16 | [4000.0, 400.0, 2.0, 0.1, 0.04, 0.01] | 0 | 0 | [26.0, 35.0, 75.0, 150.0, 200.0, 300.0] | 0 | 0
Siemens NH-1-160 | Siemens NH-1-160 | 160 | [4800.0, 120.0, 7.0, 0.1, 0.004] | 0 | 0 | [210.0, 500.0, 900.0, 2300.0, 5000.0] | 0 | 0
Siemens NH-1-25 | Siemens NH-1-25 | 25 | [4000.0, 1000.0, 10.0, 0.2, 0.02, 0.01] | 0 | 0 | [40.0, 50.0, 100.0, 210.0, 400.0, 500.0] | 0 | 0
Siemens NH-1-50 | Siemens NH-1-50 | 50 | [4000.0, 40.0, 4.0, 1.0, 0.02, 0.01] | 0 | 0 | [86.0, 200.0, 300.0, 400.0, 1000.0, 1280.0] | 0 | 0
Siemens NH-1-63 | Siemens NH-1-63 | 63 | [4000.0, 100.0, 10.0, 2.0, 0.04, 0.01] | 0 | 0 | [100.0, 200.0, 300.0, 400.0, 1000.0, 1500.0] | 0 | 0
Siemens NH-1-80 | Siemens NH-1-80 | 80 | [4800.0, 120.0, 7.0, 0.1, 0.01] | 0 | 0 | [150.58, 250.0, 450.0, 1150.0, 2470.0] | 0 | 0
Siemens NH-2-1000 | Siemens NH-2-1000 | 1000 | [4800.0, 120.0, 7.0, 0.1, 0.004] | 0 | 0 | [1900.0, 3500.0, 8400.0, 24000.0, 52000.0] | 0 | 0
Siemens NH-2-200 | Siemens NH-2-200 | 200 | [4800.0, 120.0, 7.0, 0.1, 0.004] | 0 | 0 | [280.0, 650.0, 1200.0, 3000.0, 7000.0] | 0 | 0
Siemens NH-2-224 | Siemens NH-2-224 | 224 | [4800.0, 120.0, 7.0, 0.2, 0.04, 0.004] | 0 | 0 | [400.0, 750.0, 1453.0, 3025.0, 4315.0, 7600.0] | 0 | 0
Siemens NH-2-250 | Siemens NH-2-250 | 250 | [4800.0, 120.0, 7.0, 0.1, 0.004] | 0 | 0 | [450.0, 800.0, 1650.0, 4000.0, 8500.0] | 0 | 0
Siemens NH-2-315 | Siemens NH-2-315 | 315 | [4800.0, 120.0, 7.0, 0.1, 0.004] | 0 | 0 | [550.0, 920.0, 1900.0, 5000.0, 11000.0] | 0 | 0
Siemens NH-2-355 | Siemens NH-2-355 | 355 | [4800.0, 120.0, 6.0, 0.1, 0.004] | 0 | 0 | [650.0, 1116.27, 2350.0, 5840.0, 12790.0] | 0 | 0
Siemens NH-2-400 | Siemens NH-2-400 | 400 | [4800.0, 120.0, 7.0, 0.1, 0.004] | 0 | 0 | [720.0, 1350.0, 2800.0, 6500.0, 15000.0] | 0 | 0
Siemens NH-2-425 | Siemens NH-2-425 | 425 | [4800.0, 120.0, 7.0, 0.1, 0.004] | 0 | 0 | [850.0, 1500.0, 3050.0, 7500.0, 16500.0] | 0 | 0
Siemens NH-2-630 | Siemens NH-2-630 | 630 | [4800.0, 120.0, 7.0, 0.1, 0.004] | 0 | 0 | [1200.0, 2000.0, 4800.0, 12000.0, 26000.0] | 0 | 0

## res_bus
| vm_pu | va_degree | p_mw | q_mvar
0 | 0.97997 | -0.38407 | 0.0021388 | 0.00053603
1 | 0.97876 | -0.40766 | 0.0076382 | 0.0019143
2 | 0.98035 | -0.37661 | 0.0021427 | 0.00053702
3 | 0.977 | -0.44224 | 0.0028736 | 0.00072019
4 | 0.97722 | -0.43794 | 0.0027695 | 0.00069411
5 | 0.97576 | -0.46661 | 0.0048412 | 0.0012133
6 | 0.98075 | -0.36888 | 0.0021754 | 0.0005452
7 | 0.97567 | -0.46836 | 0.0034425 | 0.00086276
8 | 0.98115 | -0.36099 | 0.0021194 | 0.00053116
9 | 0.97438 | -0.49366 | 0.021237 | 0.0053225
10 | 0.97391 | -0.50298 | 0.022014 | 0.0055171
11 | 0.97369 | -0.50746 | 0 | 0
12 | 0.97334 | -0.5142 | 0 | 0
13 | 0.98395 | -0.30671 | 0.010608 | 0.0026586
14 | 0.98172 | -0.34989 | 0.0046908 | 0.0011756
15 | 0.98594 | -0.26816 | 0.0014813 | 0.00037125
16 | 0.98076 | -0.3687 | 0.0047103 | 0.0011805
17 | 0.98683 | -0.25096 | 0.0015418 | 0.00038642
18 | 0.98735 | -0.24097 | 0.0015271 | 0.00038273
19 | 0.98748 | -0.23856 | 0 | 0
20 | 0.99207 | -0.15069 | 0.0045712 | 0.0011456
21 | 0.9922 | -0.14829 | 0.011278 | 0.0028266
22 | 0.99204 | -0.15123 | 0.0087244 | 0.0021865
23 | 0.99261 | -0.14033 | 0.002471 | 0.00061928
24 | 0.99302 | -0.13228 | 0 | 0
25 | 0.99146 | -0.16212 | 0.0060539 | 0.0015172
26 | 0.98917 | -0.20592 | 0.0056526 | 0.0014167
27 | 0.99494 | -0.095707 | 0.0024534 | 0.00061488
28 | 0.99776 | -0.04231 | 0 | 0
29 | 0.97303 | -0.52048 | 0.0052812 | 0.0013236
30 | 0.98809 | -0.22673 | 0 | 0
31 | 0.98542 | -0.27842 | 0 | 0
32 | 0.98291 | -0.32725 | 0 | 0
33 | 0.985 | -0.28665 | 0.0086958 | 0.0021794
34 | 0.98489 | -0.28872 | 0.0083143 | 0.0020838
35 | 0.98488 | -0.28898 | 0.0016558 | 0.00041497
36 | 0.98218 | -0.34143 | 0.0099029 | 0.0024819
37 | 0.98265 | -0.33224 | 0 | 0
38 | 0.98255 | -0.33418 | 0.0047128 | 0.0011812
39 | 0.97861 | -0.41136 | 0.055135 | 0.013818
40 | 0.98765 | -0.23535 | 0.0028567 | 0.00071596
41 | 0.98791 | -0.23038 | 0 | 0
42 | 0.98712 | -0.24563 | 0 | 0
43 | 1 | 0 | -0.30398 | -0.077799
44 | 0.99728 | -0.051547 | 0.00772 | 0.0019348
45 | 0.99755 | -0.046377 | 0 | 0
46 | 0.9755 | -0.47194 | 0 | 0
47 | 0.97502 | -0.48139 | 0.014018 | 0.0035133
48 | 0.97542 | -0.47342 | 0.010583 | 0.0026523
49 | 0.97671 | -0.44806 | 0 | 0
50 | 0.97669 | -0.4484 | 0.0040123 | 0.0010056
51 | 0.9766 | -0.45015 | 0.006026 | 0.0015103
52 | 0.97764 | -0.42973 | 0.0039469 | 0.00098919
53 | 0.98632 | -0.26116 | 0 | 0
54 | 0.98626 | -0.26235 | 0.0022032 | 0.00055216
55 | 0.98625 | -0.26252 | 0.0057783 | 0.0014482
56 | 0.9784 | -0.41496 | 0.0042562 | 0.0010667
57 | 0.97778 | -0.42695 | 0 | 0
58 | 0.97741 | -0.43424 | 0.0028106 | 0.00070441
59 | 0.99998 | 149.9956 | 0 | 0

## res_line
| p_from_mw | q_from_mvar | p_to_mw | q_to_mvar | pl_mw | ql_mvar | i_from_ka | i_to_ka | i_ka | vm_from_pu | va_from_degree | vm_to_pu | va_to_degree | loading_percent
0 | 0.073242 | 0.018483 | -0.07316 | -0.01843 | 8.2654e-05 | 5.2675e-05 | 0.11126 | 0.11126 | 0.11126 | 0.97997 | -0.38407 | 0.97876 | -0.40766 | 30.5656
1 | -0.075381 | -0.019019 | 0.075408 | 0.019036 | 2.6924e-05 | 1.7162e-05 | 0.11451 | 0.11451 | 0.11451 | 0.97997 | -0.38407 | 0.98035 | -0.37661 | 31.4577
2 | 0.065521 | 0.016516 | -0.065438 | -0.016463 | 8.3206e-05 | 5.2971e-05 | 0.099646 | 0.099647 | 0.099647 | 0.97876 | -0.40766 | 0.97741 | -0.43424 | 27.3754
3 | -0.077551 | -0.019573 | 0.077579 | 0.019591 | 2.8718e-05 | 1.831e-05 | 0.11776 | 0.11776 | 0.11776 | 0.98035 | -0.37661 | 0.98075 | -0.36888 | 32.3512
4 | -0.059835 | -0.01505 | 0.059847 | 0.015057 | 1.2297e-05 | 7.8207e-06 | 0.09115 | 0.09115 | 0.09115 | 0.977 | -0.44224 | 0.97722 | -0.43794 | 25.0413
5 | 0.056961 | 0.014329 | -0.056895 | -0.014287 | 6.6251e-05 | 4.2108e-05 | 0.086774 | 0.086774 | 0.086774 | 0.977 | -0.44224 | 0.97576 | -0.46661 | 23.839
6 | -0.062616 | -0.015752 | 0.062628 | 0.015759 | 1.1068e-05 | 7.0429e-06 | 0.095368 | 0.095368 | 0.095368 | 0.97722 | -0.43794 | 0.97741 | -0.43424 | 26.1999
7 | 0.052054 | 0.013074 | -0.052049 | -0.013071 | 4.3414e-06 | 2.7555e-06 | 0.079391 | 0.079391 | 0.079391 | 0.97576 | -0.46661 | 0.97567 | -0.46836 | 21.8108
8 | -0.079755 | -0.020137 | 0.079785 | 0.020156 | 3.0186e-05 | 1.925e-05 | 0.12106 | 0.12106 | 0.12106 | 0.98075 | -0.36888 | 0.98115 | -0.36099 | 33.258
9 | 0.048607 | 0.012208 | -0.048548 | -0.012171 | 5.86e-05 | 3.7149e-05 | 0.074141 | 0.074141 | 0.074141 | 0.97567 | -0.46836 | 0.97438 | -0.49366 | 20.3684
10 | -0.081904 | -0.020687 | 0.081948 | 0.020715 | 4.3584e-05 | 2.7799e-05 | 0.12427 | 0.12427 | 0.12427 | 0.98115 | -0.36099 | 0.98172 | -0.34989 | 34.141
11 | 0.027311 | 0.0068488 | -0.027299 | -0.0068413 | 1.2132e-05 | 7.5328e-06 | 0.041709 | 0.04171 | 0.04171 | 0.97438 | -0.49366 | 0.97391 | -0.50298 | 11.4587
12 | 0.0052857 | 0.0013242 | -0.0052845 | -0.001324 | 1.126e-06 | 1.4785e-07 | 0.0080756 | 0.0080758 | 0.0080758 | 0.97391 | -0.50298 | 0.97369 | -0.50746 | 2.2186
13 | 0.0052845 | 0.001324 | -0.0052828 | -0.0013238 | 1.6978e-06 | 2.235e-07 | 0.0080758 | 0.0080761 | 0.0080761 | 0.97369 | -0.50746 | 0.97334 | -0.5142 | 2.2187
14 | 0.0052828 | 0.0013238 | -0.0052812 | -0.0013236 | 1.5793e-06 | 2.0849e-07 | 0.0080761 | 0.0080764 | 0.0080764 | 0.97334 | -0.5142 | 0.97303 | -0.52048 | 2.2188
15 | 0.086818 | 0.022005 | -0.086639 | -0.02189 | 0.00017973 | 0.00011467 | 0.13138 | 0.13138 | 0.13138 | 0.98395 | -0.30671 | 0.98172 | -0.34989 | 36.0942
16 | -0.14531 | -0.036789 | 0.14558 | 0.036961 | 0.00026947 | 0.0001717 | 0.21988 | 0.21988 | 0.21988 | 0.98395 | -0.30671 | 0.98594 | -0.26816 | 30.2037
17 | 0.047883 | 0.012126 | -0.047741 | -0.012036 | 0.00014207 | 9.0009e-05 | 0.072458 | 0.072458 | 0.072458 | 0.98395 | -0.30671 | 0.98076 | -0.3687 | 19.9061
18 | -0.14706 | -0.037332 | 0.14718 | 0.037409 | 0.00012184 | 7.7223e-05 | 0.22212 | 0.22212 | 0.22212 | 0.98594 | -0.26816 | 0.98683 | -0.25096 | 20.3405
19 | 0.043031 | 0.010855 | -0.042936 | -0.010795 | 9.5089e-05 | 6.0109e-05 | 0.065312 | 0.065312 | 0.065312 | 0.98076 | -0.3687 | 0.9784 | -0.41496 | 17.9429
20 | -0.14872 | -0.037796 | 0.1488 | 0.037841 | 7.1581e-05 | 4.5376e-05 | 0.22444 | 0.22444 | 0.22444 | 0.98683 | -0.25096 | 0.98735 | -0.24097 | 20.5534
21 | -0.15032 | -0.038224 | 0.15034 | 0.038235 | 1.747e-05 | 1.1077e-05 | 0.22674 | 0.22674 | 0.22674 | 0.98735 | -0.24097 | 0.98748 | -0.23856 | 20.7641
22 | -0.15034 | -0.038235 | 0.15043 | 0.038289 | 8.5736e-05 | 5.4359e-05 | 0.22674 | 0.22674 | 0.22674 | 0.98748 | -0.23856 | 0.98809 | -0.22673 | 20.7641
23 | -0.013296 | -0.0033323 | 0.013297 | 0.0033331 | 1.5211e-06 | 8.4179e-07 | 0.019942 | 0.019942 | 0.019942 | 0.99207 | -0.15069 | 0.9922 | -0.14829 | 5.4787
24 | 0.0087246 | 0.0021866 | -0.0087244 | -0.0021865 | 2.2524e-07 | 9.8864e-08 | 0.013086 | 0.013086 | 0.013086 | 0.99207 | -0.15069 | 0.99204 | -0.15123 | 3.5951
25 | -0.024575 | -0.0061597 | 0.024585 | 0.0061654 | 9.3273e-06 | 5.7329e-06 | 0.036856 | 0.036856 | 0.036856 | 0.9922 | -0.14829 | 0.99261 | -0.14033 | 10.1254
26 | -0.027056 | -0.0067847 | 0.027066 | 0.0067911 | 1.0376e-05 | 6.423e-06 | 0.040561 | 0.040561 | 0.040561 | 0.99261 | -0.14033 | 0.99302 | -0.13228 | 11.143
27 | 0.2632 | 0.067248 | -0.26282 | -0.067006 | 0.00037917 | 0.00024192 | 0.39485 | 0.39485 | 0.39485 | 0.99302 | -0.13228 | 0.99146 | -0.16212 | 36.1585
28 | -0.29026 | -0.074039 | 0.29078 | 0.074367 | 0.00051369 | 0.00032792 | 0.43541 | 0.43541 | 0.43541 | 0.99302 | -0.13228 | 0.99494 | -0.095707 | 39.8728
29 | 0.25676 | 0.065489 | -0.25622 | -0.065143 | 0.00054184 | 0.00034565 | 0.38577 | 0.38577 | 0.38577 | 0.99146 | -0.16212 | 0.98917 | -0.20592 | 35.3265
30 | 0.25057 | 0.063727 | -0.25032 | -0.063566 | 0.00025089 | 0.00016003 | 0.37726 | 0.37726 | 0.37726 | 0.98917 | -0.20592 | 0.98809 | -0.22673 | 34.5479
31 | -0.29323 | -0.074982 | 0.29399 | 0.075467 | 0.00075976 | 0.00048501 | 0.43908 | 0.43908 | 0.43908 | 0.99494 | -0.095707 | 0.99776 | -0.04231 | 40.2088
32 | -0.30171 | -0.077403 | 0.30233 | 0.077799 | 0.00062066 | 0.00039626 | 0.4506 | 0.4506 | 0.4506 | 0.99776 | -0.04231 | 1 | 0 | 41.2635
33 | 0.0077234 | 0.0019361 | -0.0077219 | -0.0019355 | 1.4964e-06 | 5.6497e-07 | 0.011519 | 0.011519 | 0.011519 | 0.99776 | -0.04231 | 0.99755 | -0.046377 | 3.1645
34 | 0.089039 | 0.022554 | -0.088819 | -0.022414 | 0.00022046 | 0.00014068 | 0.13417 | 0.13417 | 0.13417 | 0.98809 | -0.22673 | 0.98542 | -0.27842 | 36.861
35 | 0.010853 | 0.0027228 | -0.010851 | -0.0027218 | 1.8898e-06 | 9.6792e-07 | 0.016345 | 0.016345 | 0.016345 | 0.98809 | -0.22673 | 0.98791 | -0.23038 | 4.4904
36 | 0.070145 | 0.017731 | -0.069981 | -0.017626 | 0.00016385 | 0.00010437 | 0.10597 | 0.10597 | 0.10597 | 0.98542 | -0.27842 | 0.98291 | -0.32725 | 29.1139
37 | 0.018674 | 0.0046829 | -0.018667 | -0.0046785 | 7.3231e-06 | 4.3741e-06 | 0.0282 | 0.0282 | 0.0282 | 0.98542 | -0.27842 | 0.985 | -0.28665 | 7.7472
38 | 0.065266 | 0.016445 | -0.065222 | -0.016417 | 4.4227e-05 | 2.8152e-05 | 0.098838 | 0.098838 | 0.098838 | 0.98291 | -0.32725 | 0.98218 | -0.34143 | 27.1532
39 | 0.0047144 | 0.0011811 | -0.0047133 | -0.0011811 | 1.1189e-06 | -2.6145e-08 | 0.0071369 | 0.0071372 | 0.0071372 | 0.98291 | -0.32725 | 0.98265 | -0.33224 | 1.9608
40 | 0.0099711 | 0.0024991 | -0.0099701 | -0.0024986 | 9.8456e-07 | 4.8285e-07 | 0.015063 | 0.015063 | 0.015063 | 0.985 | -0.28665 | 0.98489 | -0.28872 | 4.1382
41 | 0.0016558 | 0.00041487 | -0.0016558 | -0.00041497 | 2.0326e-08 | -9.7214e-08 | 0.0025016 | 0.0025016 | 0.0025016 | 0.98489 | -0.28872 | 0.98488 | -0.28898 | 0.68726
42 | 0.055319 | 0.013935 | -0.055135 | -0.013818 | 0.00018434 | 0.0001171 | 0.083835 | 0.083835 | 0.083835 | 0.98218 | -0.34143 | 0.97861 | -0.41136 | 23.0316
43 | 0.0047133 | 0.0011811 | -0.0047128 | -0.0011812 | 4.365e-07 | -1.008e-08 | 0.0071372 | 0.0071373 | 0.0071373 | 0.98265 | -0.33224 | 0.98255 | -0.33418 | 1.9608
44 | -0.010849 | -0.0027205 | 0.010851 | 0.0027218 | 2.5675e-06 | 1.3152e-06 | 0.016345 | 0.016345 | 0.016345 | 0.98765 | -0.23535 | 0.98791 | -0.23038 | 4.4904
45 | 0.0079918 | 0.0020045 | -0.0079879 | -0.0020029 | 3.9171e-06 | 1.5855e-06 | 0.012041 | 0.012042 | 0.012042 | 0.98765 | -0.23535 | 0.98712 | -0.24563 | 3.3081
46 | 0.0079879 | 0.0020029 | -0.007982 | -0.0020005 | 5.909e-06 | 2.3937e-06 | 0.012042 | 0.012042 | 0.012042 | 0.98712 | -0.24563 | 0.98632 | -0.26116 | 3.3083
47 | -0.00772 | -0.0019348 | 0.0077219 | 0.0019355 | 1.9017e-06 | 7.1827e-07 | 0.011519 | 0.011519 | 0.011519 | 0.99728 | -0.051547 | 0.99755 | -0.046377 | 3.1645
48 | 0.014024 | 0.0035168 | -0.014018 | -0.0035133 | 6.3176e-06 | 3.5839e-06 | 0.021393 | 0.021394 | 0.021394 | 0.9755 | -0.47194 | 0.97502 | -0.48139 | 5.8774
49 | 0.010584 | 0.0026527 | -0.010583 | -0.0026523 | 7.5025e-07 | 3.8434e-07 | 0.016144 | 0.016144 | 0.016144 | 0.9755 | -0.47194 | 0.97542 | -0.47342 | 4.4353
50 | -0.024608 | -0.0061696 | 0.024636 | 0.0061868 | 2.8034e-05 | 1.7278e-05 | 0.037538 | 0.037538 | 0.037538 | 0.9755 | -0.47194 | 0.97671 | -0.44806 | 10.3126
51 | 0.0040124 | 0.0010056 | -0.0040123 | -0.0010056 | 6.5565e-08 | -1.6596e-08 | 0.0061128 | 0.0061129 | 0.0061129 | 0.97671 | -0.44806 | 0.97669 | -0.4484 | 1.6794
52 | 0.0060266 | 0.0015104 | -0.006026 | -0.0015103 | 6.0134e-07 | 1.4682e-07 | 0.0091815 | 0.0091816 | 0.0091816 | 0.97671 | -0.44806 | 0.9766 | -0.45015 | 2.5224
53 | -0.034675 | -0.0087028 | 0.034705 | 0.0087218 | 3.0341e-05 | 1.9055e-05 | 0.052832 | 0.052832 | 0.052832 | 0.97671 | -0.44806 | 0.97764 | -0.42973 | 14.5142
54 | -0.038652 | -0.009711 | 0.038657 | 0.0097143 | 5.1333e-06 | 3.2358e-06 | 0.058839 | 0.058839 | 0.058839 | 0.97764 | -0.42973 | 0.97778 | -0.42695 | 16.1646
55 | 0.007982 | 0.0020005 | -0.0079816 | -0.0020004 | 4.5013e-07 | 1.8244e-07 | 0.012042 | 0.012042 | 0.012042 | 0.98632 | -0.26116 | 0.98626 | -0.26235 | 3.3083
56 | 0.0057784 | 0.0014482 | -0.0057783 | -0.0014482 | 4.8513e-08 | 9.3275e-09 | 0.0087181 | 0.0087181 | 0.0087181 | 0.98626 | -0.26235 | 0.98625 | -0.26252 | 2.3951
57 | 0.03868 | 0.0097282 | -0.038657 | -0.0097143 | 2.213e-05 | 1.3949e-05 | 0.058839 | 0.058839 | 0.058839 | 0.9784 | -0.41496 | 0.97778 | -0.42695 | 16.1646

## res_trafo
| p_hv_mw | q_hv_mvar | p_lv_mw | q_lv_mvar | pl_mw | ql_mvar | i_hv_ka | i_lv_ka | vm_hv_pu | va_hv_degree | vm_lv_pu | va_lv_degree | loading_percent
0 | -1.2729e-15 | -1.3162e-15 | 0.00165 | 1.2699e-07 | 0.00165 | 1.2699e-07 | 5.2857e-17 | 0.0023815 | 0.99998 | 149.9956 | 1 | 0 | 0.2619

## res_ext_grid
| p_mw | q_mvar
0 | 0.32555 | 0.083206

## res_load
| p_mw | q_mvar
0 | 0.0021388 | 0.00053603
1 | 0.0076382 | 0.0019143
2 | 0.0021427 | 0.00053702
3 | 0.0028736 | 0.00072019
4 | 0.0027695 | 0.00069411
5 | 0.0048412 | 0.0012133
6 | 0.0021754 | 0.0005452
7 | 0.0034425 | 0.00086276
8 | 0.0021194 | 0.00053116
9 | 0.021237 | 0.0053225
10 | 0.022014 | 0.0055171
11 | 0.010608 | 0.0026586
12 | 0.0046908 | 0.0011756
13 | 0.0014813 | 0.00037125
14 | 0.0047103 | 0.0011805
15 | 0.0015418 | 0.00038642
16 | 0.0015271 | 0.00038273
17 | 0.0045712 | 0.0011456
18 | 0.011278 | 0.0028266
19 | 0.0087244 | 0.0021865
20 | 0.002471 | 0.00061928
21 | 0.0060539 | 0.0015172
22 | 0.0056526 | 0.0014167
23 | 0.0024534 | 0.00061488
24 | 0.0052812 | 0.0013236
25 | 0.0086958 | 0.0021794
26 | 0.0083143 | 0.0020838
27 | 0.0016558 | 0.00041497
28 | 0.0099029 | 0.0024819
29 | 0.0047128 | 0.0011812
30 | 0.055135 | 0.013818
31 | 0.0028567 | 0.00071596
32 | 0.021571 | 0.0054063
33 | 0.00772 | 0.0019348
34 | 0.014018 | 0.0035133
35 | 0.010583 | 0.0026523
36 | 0.0040123 | 0.0010056
37 | 0.006026 | 0.0015103
38 | 0.0039469 | 0.00098919
39 | 0.0022032 | 0.00055216
40 | 0.0057783 | 0.0014482
41 | 0.0042562 | 0.0010667
42 | 0.0028106 | 0.00070441

## dtypes
| element | column | dtype
0 | bus | name | object
1 | bus | vn_kv | float64
2 | bus | type | object
3 | bus | zone | object
4 | bus | in_service | bool
5 | load | name | object
6 | load | bus | uint32
7 | load | p_mw | float64
8 | load | q_mvar | float64
9 | load | const_z_percent | float64
10 | load | const_i_percent | float64
11 | load | sn_mva | float64
12 | load | scaling | float64
13 | load | in_service | bool
14 | load | type | object
15 | ext_grid | name | object
16 | ext_grid | bus | uint32
17 | ext_grid | vm_pu | float64
18 | ext_grid | va_degree | float64
19 | ext_grid | slack_weight | float64
20 | ext_grid | in_service | bool
21 | line | name | object
22 | line | std_type | object
23 | line | from_bus | uint32
24 | line | to_bus | uint32
25 | line | length_km | float64
26 | line | r_ohm_per_km | float64
27 | line | x_ohm_per_km | float64
28 | line | c_nf_per_km | float64
29 | line | g_us_per_km | float64
30 | line | max_i_ka | float64
31 | line | df | float64
32 | line | parallel | uint32
33 | line | type | object
34 | line | in_service | bool
35 | trafo | name | object
36 | trafo | std_type | object
37 | trafo | hv_bus | uint32
38 | trafo | lv_bus | uint32
39 | trafo | sn_mva | float64
40 | trafo | vn_hv_kv | float64
41 | trafo | vn_lv_kv | float64
42 | trafo | vk_percent | float64
43 | trafo | vkr_percent | float64
44 | trafo | pfe_kw | float64
45 | trafo | i0_percent | float64
46 | trafo | shift_degree | float64
47 | trafo | tap_side | object
48 | trafo | tap_neutral | int32
49 | trafo | tap_min | int32
50 | trafo | tap_max | int32
51 | trafo | tap_step_percent | float64
52 | trafo | tap_step_degree | float64
53 | trafo | tap_pos | int32
54 | trafo | tap_phase_shifter | bool
55 | trafo | parallel | uint32
56 | trafo | df | float64
57 | trafo | in_service | bool
58 | line_geodata | coords | object
59 | bus_geodata | x | float64
60 | bus_geodata | y | float64
61 | bus_geodata | coords | object
62 | res_bus | vm_pu | float64
63 | res_bus | va_degree | float64
64 | res_bus | p_mw | float64
65 | res_bus | q_mvar | float64
66 | res_line | p_from_mw | float64
67 | res_line | q_from_mvar | float64
68 | res_line | p_to_mw | float64
69 | res_line | q_to_mvar | float64
70 | res_line | pl_mw | float64
71 | res_line | ql_mvar | float64
72 | res_line | i_from_ka | float64
73 | res_line | i_to_ka | float64
74 | res_line | i_ka | float64
75 | res_line | vm_from_pu | float64
76 | res_line | va_from_degree | float64
77 | res_line | vm_to_pu | float64
78 | res_line | va_to_degree | float64
79 | res_line | loading_percent | float64
80 | res_trafo | p_hv_mw | float64
81 | res_trafo | q_hv_mvar | float64
82 | res_trafo | p_lv_mw | float64
83 | res_trafo | q_lv_mvar | float64
84 | res_trafo | pl_mw | float64
85 | res_trafo | ql_mvar | float64
86 | res_trafo | i_hv_ka | float64
87 | res_trafo | i_lv_ka | float64
88 | res_trafo | vm_hv_pu | float64
89 | res_trafo | va_hv_degree | float64
90 | res_trafo | vm_lv_pu | float64
91 | res_trafo | va_lv_degree | float64
92 | res_trafo | loading_percent | float64
93 | res_ext_grid | p_mw | float64
94 | res_ext_grid | q_mvar | float64
95 | res_load | p_mw | float64
96 | res_load | q_mvar | float64

## parameters
| version | format_version | converged | OPF_converged | name | f_hz | sn_mva
0 | 2.14.6 | 2.14.0 | TRUE | FALSE |  | 50 | 1