## bus
| name | vn_kv | type | zone | in_service
0 | bus_LV_261-4_0_3_node_0 | 0.4 | n |  | TRUE
1 | bus_LV_261-4_0_3_node_1 | 0.4 | n |  | TRUE
2 | bus_LV_261-4_0_3_node_2 | 0.4 | n |  | TRUE
3 | bus_LV_261-4_0_3_node_3 | 0.4 | n |  | TRUE
4 | bus_LV_261-4_0_3_node_33 | 0.4 | n |  | TRUE
5 | bus_LV_261-4_0_3_node_83 | 0.4 | n |  | TRUE
6 | bus_LV_261-4_0_3_node_4 | 0.4 | n |  | TRUE
7 | bus_LV_261-4_0_3_node_12 | 0.4 | n |  | TRUE
8 | bus_LV_261-4_0_3_node_74 | 0.4 | n |  | TRUE
9 | bus_LV_261-4_0_3_node_5 | 0.4 | n |  | TRUE
10 | bus_LV_261-4_0_3_node_41 | 0.4 | n |  | TRUE
11 | bus_LV_261-4_0_3_node_38 | 0.4 | n |  | TRUE
12 | bus_LV_261-4_0_3_node_6 | 0.4 | n |  | TRUE
13 | bus_LV_261-4_0_3_node_37 | 0.4 | n |  | TRUE
14 | bus_LV_261-4_0_3_node_34 | 0.4 | n |  | TRUE
15 | bus_LV_261-4_0_3_node_7 | 0.4 | n |  | TRUE
16 | bus_LV_261-4_0_3_node_106 | 0.4 | n |  | TRUE
17 | bus_LV_261-4_0_3_node_8 | 0.4 | n |  | TRUE
18 | bus_LV_261-4_0_3_node_76 | 0.4 | n |  | TRUE
19 | bus_LV_261-4_0_3_node_10 | 0.4 | n |  | TRUE
20 | bus_LV_261-4_0_3_node_87 | 0.4 | n |  | TRUE
21 | bus_LV_261-4_0_3_node_95 | 0.4 | n |  | TRUE
22 | bus_LV_261-4_0_3_node_11 | 0.4 | n |  | TRUE
23 | bus_LV_261-4_0_3_node_15 | 0.4 | n |  | TRUE
24 | bus_LV_261-4_0_3_node_101 | 0.4 | n |  | TRUE
25 | bus_LV_261-4_0_3_node_17 | 0.4 | n |  | TRUE
26 | bus_LV_261-4_0_3_node_75 | 0.4 | n |  | TRUE
27 | bus_LV_261-4_0_3_node_14 | 0.4 | n |  | TRUE
28 | bus_LV_261-4_0_3_node_102 | 0.4 | n |  | TRUE
29 | bus_LV_261-4_0_3_node_23 | 0.4 | n |  | TRUE
30 | bus_LV_261-4_0_3_node_25 | 0.4 | n |  | TRUE
31 | bus_LV_261-4_0_3_node_103 | 0.4 | n |  | TRUE
32 | bus_LV_261-4_0_3_node_16 | 0.4 | n |  | TRUE
33 | bus_LV_261-4_0_3_node_104 | 0.4 | n |  | TRUE
34 | bus_LV_261-4_0_3_node_70 | 0.4 | n |  | TRUE
35 | bus_LV_261-4_0_3_node_65 | 0.4 | n |  | TRUE
36 | bus_LV_261-4_0_3_node_71 | 0.4 | n |  | TRUE
37 | bus_LV_261-4_0_3_node_24 | 0.4 | n |  | TRUE
38 | bus_LV_261-4_0_3_node_56 | 0.4 | n |  | TRUE
39 | bus_LV_261-4_0_3_node_27 | 0.4 | n |  | TRUE
40 | bus_LV_261-4_0_3_node_53 | 0.4 | n |  | TRUE
41 | bus_LV_261-4_0_3_node_79 | 0.4 | n |  | TRUE
42 | bus_LV_261-4_0_3_node_26 | 0.4 | n |  | TRUE
43 | bus_LV_261-4_0_3_node_28 | 0.4 | n |  | TRUE
44 | bus_LV_261-4_0_3_node_57 | 0.4 | n |  | TRUE
45 | bus_LV_261-4_0_3_node_59 | 0.4 | n |  | TRUE
46 | bus_LV_261-4_0_3_node_29 | 0.4 | n |  | TRUE
47 | bus_LV_261-4_0_3_node_80 | 0.4 | n |  | TRUE
48 | bus_LV_261-4_0_3_node_30 | 0.4 | n |  | TRUE
49 | bus_LV_261-4_0_3_node_81 | 0.4 | n |  | TRUE
50 | bus_LV_261-4_0_3_node_51 | 0.4 | n |  | TRUE
51 | bus_LV_261-4_0_3_node_32 | 0.4 | n |  | TRUE
52 | bus_LV_261-4_0_3_node_86 | 0.4 | n |  | TRUE
53 | bus_LV_261-4_0_3_node_94 | 0.4 | n |  | TRUE
54 | bus_LV_261-4_0_3_node_82 | 0.4 | n |  | TRUE
55 | bus_LV_261-4_0_3_node_42 | 0.4 | n |  | TRUE
56 | bus_LV_261-4_0_3_node_47 | 0.4 | n |  | TRUE
57 | bus_LV_261-4_0_3_node_85 | 0.4 | n |  | TRUE
58 | bus_LV_261-4_0_3_node_39 | 0.4 | n |  | TRUE
59 | bus_LV_261-4_0_3_node_35 | 0.4 | n |  | TRUE
60 | bus_LV_261-4_0_3_node_77 | 0.4 | n |  | TRUE
61 | bus_LV_261-4_0_3_node_96 | 0.4 | n |  | TRUE
62 | bus_LV_261-4_0_3_node_91 | 0.4 | n |  | TRUE
63 | bus_LV_261-4_0_3_node_92 | 0.4 | n |  | TRUE
64 | bus_LV_261-4_0_3_node_90 | 0.4 | n |  | TRUE
65 | bus_LV_261-4_0_3_node_99 | 0.4 | n |  | TRUE
66 | bus_LV_261-4_0_3_node_93 | 0.4 | n |  | TRUE
67 | bus_LV_261-4_0_3_node_105 | 0.4 | n |  | TRUE
68 | bus_LV_261-4_0_3_node_69 | 0.4 | n |  | TRUE
69 | bus_LV_261-4_0_3_node_48 | 0.4 | n |  | TRUE
70 | bus_LV_261-4_0_3_node_45 | 0.4 | n |  | TRUE
71 | bus_LV_261-4_0_3_node_63 | 0.4 | n |  | TRUE
72 | bus_LV_261-4_0_3_node_72 | 0.4 | n |  | TRUE
73 | bus_LV_261-4_0_3_node_89 | 0.4 | n |  | TRUE
74 | bus_LV_261-4_0_3_node_88 | 0.4 | n |  | TRUE
75 | bus_LV_261-4_0_3_node_68 | 0.4 | n |  | TRUE
76 | bus_LV_261-4_0_3_node_54 | 0.4 | n |  | TRUE
77 | bus_LV_261-4_0_3_node_49 | 0.4 | n |  | TRUE
78 | bus_LV_261-4_0_3_node_36 | 0.4 | n |  | TRUE
79 | bus_LV_261-4_0_3_node_84 | 0.4 | n |  | TRUE
80 | bus_LV_261-4_0_3_node_40 | 0.4 | n |  | TRUE
81 | bus_LV_261-4_0_3_node_44 | 0.4 | n |  | TRUE
82 | bus_LV_261-4_0_3_node_46 | 0.4 | n |  | TRUE
83 | bus_LV_261-4_0_3_node_43 | 0.4 | n |  | TRUE
84 | bus_LV_261-4_0_3_node_73 | 0.4 | n |  | TRUE
85 | bus_LV_261-4_0_3_node_100 | 0.4 | n |  | TRUE
86 | bus_LV_261-4_0_3_node_50 | 0.4 | n |  | TRUE
87 | bus_LV_261-4_0_3_node_52 | 0.4 | n |  | TRUE
88 | bus_LV_261-4_0_3_node_55 | 0.4 | n |  | TRUE
89 | bus_LV_261-4_0_3_node_67 | 0.4 | n |  | TRUE
90 | bus_LV_261-4_0_3_node_66 | 0.4 | n |  | TRUE
91 | bus_LV_261-4_0_3_node_61 | 0.4 | n |  | TRUE
92 | bus_LV_261-4_0_3_node_78 | 0.4 | n |  | TRUE
93 | bus_LV_261-4_0_3_node_98 | 0.4 | n |  | TRUE
94 | bus_LV_261-4_0_3_node_97 | 0.4 | n |  | TRUE
95 | bus_MV_545_0_node_39 | 20 | n |  | TRUE

## load
| name | bus | p_mw | q_mvar | const_z_percent | const_i_percent | sn_mva | scaling | in_service | type
0 | LV_261-4_0_3_load_0 | 0 | 0.012109 | 0.0030348 | 0 | 0 |  | 1 | TRUE | wye
1 | LV_261-4_0_3_load_3 | 3 | 0.002103 | 0.00052707 | 0 | 0 |  | 1 | TRUE | wye
2 | LV_261-4_0_3_load_33 | 4 | 0.0017815 | 0.00044648 | 0 | 0 |  | 1 | TRUE | wye
3 | LV_261-4_0_3_load_83 | 5 | 0.0020443 | 0.00051236 | 0 | 0 |  | 1 | TRUE | wye
4 | LV_261-4_0_3_load_74 | 8 | 0.0095192 | 0.0023857 | 0 | 0 |  | 1 | TRUE | wye
5 | LV_261-4_0_3_load_38 | 11 | 0.0078411 | 0.0019652 | 0 | 0 |  | 1 | TRUE | wye
6 | LV_261-4_0_3_load_37 | 13 | 0.0065832 | 0.0016499 | 0 | 0 |  | 1 | TRUE | wye
7 | LV_261-4_0_3_load_34 | 14 | 0.0018963 | 0.00047526 | 0 | 0 |  | 1 | TRUE | wye
8 | LV_261-4_0_3_load_106 | 16 | 0.017466 | 0.0043774 | 0 | 0 |  | 1 | TRUE | wye
9 | LV_261-4_0_3_load_76 | 18 | 0.0087457 | 0.0021919 | 0 | 0 |  | 1 | TRUE | wye
10 | LV_261-4_0_3_load_95 | 21 | 0.0017898 | 0.00044857 | 0 | 0 |  | 1 | TRUE | wye
11 | LV_261-4_0_3_load_101 | 24 | 0.0012535 | 0.00031416 | 0 | 0 |  | 1 | TRUE | wye
12 | LV_261-4_0_3_load_75 | 26 | 0.015776 | 0.0039539 | 0 | 0 |  | 1 | TRUE | wye
13 | LV_261-4_0_3_load_102 | 28 | 0.052812 | 0.013236 | 0 | 0 |  | 1 | TRUE | wye
14 | LV_261-4_0_3_load_103 | 31 | 0.038462 | 0.0096395 | 0 | 0 |  | 1 | TRUE | wye
15 | LV_261-4_0_3_load_104 | 33 | 0.0019528 | 0.00048943 | 0 | 0 |  | 1 | TRUE | wye
16 | LV_261-4_0_3_load_65 | 35 | 0.0036053 | 0.00090357 | 0 | 0 |  | 1 | TRUE | wye
17 | LV_261-4_0_3_load_71 | 36 | 0.0046653 | 0.0011692 | 0 | 0 |  | 1 | TRUE | wye
18 | LV_261-4_0_3_load_53 | 40 | 0.001563 | 0.00039173 | 0 | 0 |  | 1 | TRUE | wye
19 | LV_261-4_0_3_load_79 | 41 | 0.0021437 | 0.00053725 | 0 | 0 |  | 1 | TRUE | wye
20 | LV_261-4_0_3_load_57 | 44 | 0.0021449 | 0.00053756 | 0 | 0 |  | 1 | TRUE | wye
21 | LV_261-4_0_3_load_59 | 45 | 0.001669 | 0.00041829 | 0 | 0 |  | 1 | TRUE | wye
22 | LV_261-4_0_3_load_80 | 47 | 0.0052724 | 0.0013214 | 0 | 0 |  | 1 | TRUE | wye
23 | LV_261-4_0_3_load_81 | 49 | 0.0017396 | 0.00043597 | 0 | 0 |  | 1 | TRUE | wye
24 | LV_261-4_0_3_load_51 | 50 | 0.00050437 | 0.00012641 | 0 | 0 |  | 1 | TRUE | wye
25 | LV_261-4_0_3_load_86 | 52 | 0.0018232 | 0.00045694 | 0 | 0 |  | 1 | TRUE | wye
26 | LV_261-4_0_3_load_82 | 54 | 0.0018787 | 0.00047084 | 0 | 0 |  | 1 | TRUE | wye
27 | LV_261-4_0_3_load_42 | 55 | 0.0079509 | 0.0019927 | 0 | 0 |  | 1 | TRUE | wye
28 | LV_261-4_0_3_load_85 | 57 | 0.0016119 | 0.00040399 | 0 | 0 |  | 1 | TRUE | wye
29 | LV_261-4_0_3_load_39 | 58 | 0.0078243 | 0.001961 | 0 | 0 |  | 1 | TRUE | wye
30 | LV_261-4_0_3_load_35 | 59 | 0.0030439 | 0.00076287 | 0 | 0 |  | 1 | TRUE | wye
31 | LV_261-4_0_3_load_77 | 60 | 0.0017228 | 0.00043178 | 0 | 0 |  | 1 | TRUE | wye
32 | LV_261-4_0_3_load_96 | 61 | 0.0017682 | 0.00044315 | 0 | 0 |  | 1 | TRUE | wye
33 | LV_261-4_0_3_load_91 | 62 | 0.0015029 | 0.00037665 | 0 | 0 |  | 1 | TRUE | wye
34 | LV_261-4_0_3_load_92 | 63 | 0.0014928 | 0.00037414 | 0 | 0 |  | 1 | TRUE | wye
35 | LV_261-4_0_3_load_90 | 64 | 0.0068154 | 0.0017081 | 0 | 0 |  | 1 | TRUE | wye
36 | LV_261-4_0_3_load_99 | 65 | 0.0021089 | 0.00052854 | 0 | 0 |  | 1 | TRUE | wye
37 | LV_261-4_0_3_load_93 | 66 | 0.0016598 | 0.000416 | 0 | 0 |  | 1 | TRUE | wye
38 | LV_261-4_0_3_load_105 | 67 | 0.0027022 | 0.00067723 | 0 | 0 |  | 1 | TRUE | wye
39 | LV_261-4_0_3_load_48 | 69 | 0.014806 | 0.0037108 | 0 | 0 |  | 1 | TRUE | wye
40 | LV_261-4_0_3_load_72 | 72 | 0.0038143 | 0.00095594 | 0 | 0 |  | 1 | TRUE | wye
41 | LV_261-4_0_3_load_89 | 73 | 0.007479 | 0.0018744 | 0 | 0 |  | 1 | TRUE | wye
42 | LV_261-4_0_3_load_88 | 74 | 0.008649 | 0.0021676 | 0 | 0 |  | 1 | TRUE | wye
43 | LV_261-4_0_3_load_68 | 75 | 0.0025208 | 0.00063177 | 0 | 0 |  | 1 | TRUE | wye
44 | LV_261-4_0_3_load_54 | 76 | 0.0012239 | 0.00030673 | 0 | 0 |  | 1 | TRUE | wye
45 | LV_261-4_0_3_load_49 | 77 | 0.0017504 | 0.0004387 | 0 | 0 |  | 1 | TRUE | wye
46 | LV_261-4_0_3_load_36 | 78 | 0.001552 | 0.00038896 | 0 | 0 |  | 1 | TRUE | wye
47 | LV_261-4_0_3_load_84 | 79 | 0.0015681 | 0.000393 | 0 | 0 |  | 1 | TRUE | wye
48 | LV_261-4_0_3_load_40 | 80 | 0.0081855 | 0.0020515 | 0 | 0 |  | 1 | TRUE | wye
49 | LV_261-4_0_3_load_43 | 83 | 0.0034004 | 0.00085223 | 0 | 0 |  | 1 | TRUE | wye
50 | LV_261-4_0_3_load_73 | 84 | 0.0024294 | 0.00060887 | 0 | 0 |  | 1 | TRUE | wye
51 | LV_261-4_0_3_load_100 | 85 | 0.0018031 | 0.00045189 | 0 | 0 |  | 1 | TRUE | wye
52 | LV_261-4_0_3_load_50 | 86 | 0.0010666 | 0.00026731 | 0 | 0 |  | 1 | TRUE | wye
53 | LV_261-4_0_3_load_52 | 87 | 0.002102 | 0.00052681 | 0 | 0 |  | 1 | TRUE | wye
54 | LV_261-4_0_3_load_55 | 88 | 0.002123 | 0.00053208 | 0 | 0 |  | 1 | TRUE | wye
55 | LV_261-4_0_3_load_67 | 89 | 0.0012728 | 0.00031898 | 0 | 0 |  | 1 | TRUE | wye
56 | LV_261-4_0_3_load_66 | 90 | 0.0021885 | 0.00054848 | 0 | 0 |  | 1 | TRUE | wye
57 | LV_261-4_0_3_load_61 | 91 | 0.0041102 | 0.0010301 | 0 | 0 |  | 1 | TRUE | wye
58 | LV_261-4_0_3_load_78 | 92 | 0.0019607 | 0.0004914 | 0 | 0 |  | 1 | TRUE | wye
59 | LV_261-4_0_3_load_98 | 93 | 0.0019537 | 0.00048965 | 0 | 0 |  | 1 | TRUE | wye
60 | LV_261-4_0_3_load_97 | 94 | 0.0017578 | 0.00044055 | 0 | 0 |  | 1 | TRUE | wye

## ext_grid
| name | bus | vm_pu | va_degree | slack_weight | in_service
0 |  | 26 | 1 | 0 | 1 | TRUE

## line
| name | std_type | from_bus | to_bus | length_km | r_ohm_per_km | x_ohm_per_km | c_nf_per_km | g_us_per_km | max_i_ka | df | parallel | type | in_service
0 | LV_261-4_0_3_line_0 |  | 0 | 1 | 0.018392 | 0.125 | 0.08 | 261 | 0 | 0.364 | 1 | 1 | cs | TRUE
1 | LV_261-4_0_3_line_1 |  | 0 | 2 | 0.031668 | 0.125 | 0.08 | 261 | 0 | 0.364 | 1 | 1 | cs | TRUE
2 | LV_261-4_0_3_line_2 |  | 1 | 3 | 0.0063026 | 0.125 | 0.08 | 261 | 0 | 0.364 | 1 | 1 | cs | TRUE
3 | LV_261-4_0_3_line_3 |  | 2 | 4 | 0.015786 | 0.125 | 0.08 | 261 | 0 | 0.364 | 1 | 1 | cs | TRUE
4 | LV_261-4_0_3_line_4 |  | 3 | 5 | 0.0064633 | 0.125 | 0.08 | 261 | 0 | 0.364 | 1 | 1 | cs | TRUE
5 | LV_261-4_0_3_line_5 |  | 4 | 53 | 0.006548 | 0.125 | 0.08 | 261 | 0 | 0.364 | 1 | 1 | cs | TRUE
6 | LV_261-4_0_3_line_6 |  | 5 | 54 | 0.0061137 | 0.125 | 0.08 | 261 | 0 | 0.364 | 1 | 1 | cs | TRUE
7 | LV_261-4_0_3_line_7 |  | 6 | 7 | 0.03681 | 0.125 | 0.08 | 261 | 0 | 0.364 | 1 | 3 | cs | TRUE
8 | LV_261-4_0_3_line_8 |  | 6 | 8 | 0.010591 | 0.125 | 0.08 | 261 | 0 | 0.364 | 1 | 3 | cs | TRUE
9 | LV_261-4_0_3_line_9 |  | 7 | 23 | 0.15124 | 0.125 | 0.08 | 261 | 0 | 0.364 | 1 | 1 | cs | TRUE
10 | LV_261-4_0_3_line_10 |  | 7 | 25 | 0.08024 | 0.125 | 0.08 | 261 | 0 | 0.364 | 1 | 1 | cs | TRUE
11 | LV_261-4_0_3_line_11 |  | 7 | 26 | 0.01742 | 0.125 | 0.08 | 261 | 0 | 0.364 | 1 | 3 | cs | TRUE
12 | LV_261-4_0_3_line_12 |  | 8 | 55 | 0.019025 | 0.125 | 0.08 | 261 | 0 | 0.364 | 1 | 3 | cs | TRUE
13 | LV_261-4_0_3_line_13 |  | 9 | 10 | 0.00617 | 0.125 | 0.08 | 261 | 0 | 0.364 | 1 | 2 | cs | TRUE
14 | LV_261-4_0_3_line_14 |  | 9 | 11 | 0.011893 | 0.125 | 0.08 | 261 | 0 | 0.364 | 1 | 3 | cs | TRUE
15 | LV_261-4_0_3_line_15 |  | 10 | 56 | 0.020444 | 0.125 | 0.08 | 261 | 0 | 0.364 | 1 | 1 | cs | TRUE
16 | LV_261-4_0_3_line_16 |  | 10 | 57 | 0.0080754 | 0.125 | 0.08 | 261 | 0 | 0.364 | 1 | 1 | cs | TRUE
17 | LV_261-4_0_3_line_17 |  | 11 | 58 | 0.031758 | 0.125 | 0.08 | 261 | 0 | 0.364 | 1 | 3 | cs | TRUE
18 | LV_261-4_0_3_line_18 |  | 12 | 13 | 0.016887 | 0.125 | 0.08 | 261 | 0 | 0.364 | 1 | 1 | cs | TRUE
19 | LV_261-4_0_3_line_19 |  | 12 | 14 | 0.032498 | 0.125 | 0.08 | 261 | 0 | 0.364 | 1 | 1 | cs | TRUE
20 | LV_261-4_0_3_line_20 |  | 14 | 59 | 0.0088844 | 0.125 | 0.08 | 261 | 0 | 0.364 | 1 | 1 | cs | TRUE
21 | LV_261-4_0_3_line_21 |  | 15 | 16 | 0.032192 | 0.125 | 0.08 | 261 | 0 | 0.364 | 1 | 1 | cs | TRUE
22 | LV_261-4_0_3_line_22 |  | 15 | 17 | 0.012387 | 0.125 | 0.08 | 261 | 0 | 0.364 | 1 | 1 | cs | TRUE
23 | LV_261-4_0_3_line_23 |  | 17 | 18 | 0.046282 | 0.125 | 0.08 | 261 | 0 | 0.364 | 1 | 1 | cs | TRUE
24 | LV_261-4_0_3_line_24 |  | 18 | 60 | 0.027853 | 0.125 | 0.08 | 261 | 0 | 0.364 | 1 | 1 | cs | TRUE
25 | LV_261-4_0_3_line_25 |  | 19 | 20 | 0.027142 | 0.125 | 0.08 | 261 | 0 | 0.364 | 1 | 1 | cs | TRUE
26 | LV_261-4_0_3_line_26 |  | 19 | 21 | 0.011777 | 0.125 | 0.08 | 261 | 0 | 0.364 | 1 | 1 | cs | TRUE
27 | LV_261-4_0_3_line_27 |  | 20 | 64 | 0.028352 | 0.125 | 0.08 | 261 | 0 | 0.364 | 1 | 1 | cs | TRUE
28 | LV_261-4_0_3_line_28 |  | 20 | 65 | 0.012981 | 0.125 | 0.08 | 261 | 0 | 0.364 | 1 | 1 | cs | TRUE
29 | LV_261-4_0_3_line_29 |  | 20 | 51 | 0.034042 | 0.125 | 0.08 | 261 | 0 | 0.364 | 1 | 1 | cs | TRUE
30 | LV_261-4_0_3_line_30 |  | 21 | 66 | 0.0069496 | 0.125 | 0.08 | 261 | 0 | 0.364 | 1 | 1 | cs | TRUE
31 | LV_261-4_0_3_line_31 |  | 22 | 23 | 0.10781 | 0.125 | 0.08 | 261 | 0 | 0.364 | 1 | 1 | cs | TRUE
32 | LV_261-4_0_3_line_32 |  | 22 | 24 | 0.01342 | 0.125 | 0.08 | 261 | 0 | 0.364 | 1 | 1 | cs | TRUE
33 | LV_261-4_0_3_line_33 |  | 23 | 31 | 0.011292 | 0.125 | 0.08 | 261 | 0 | 0.364 | 1 | 1 | cs | TRUE
34 | LV_261-4_0_3_line_34 |  | 25 | 35 | 0.078279 | 0.125 | 0.08 | 261 | 0 | 0.364 | 1 | 1 | cs | TRUE
35 | LV_261-4_0_3_line_35 |  | 25 | 27 | 0.007712 | 0.125 | 0.08 | 261 | 0 | 0.364 | 1 | 1 | cs | TRUE
36 | LV_261-4_0_3_line_36 |  | 25 | 32 | 0.089026 | 0.125 | 0.08 | 261 | 0 | 0.364 | 1 | 1 | cs | TRUE
37 | LV_261-4_0_3_line_37 |  | 27 | 28 | 0.048089 | 0.125 | 0.08 | 261 | 0 | 0.364 | 1 | 1 | cs | TRUE
38 | LV_261-4_0_3_line_38 |  | 27 | 29 | 0.098839 | 0.125 | 0.08 | 261 | 0 | 0.364 | 1 | 1 | cs | TRUE
39 | LV_261-4_0_3_line_39 |  | 27 | 30 | 0.043234 | 0.125 | 0.08 | 261 | 0 | 0.364 | 1 | 1 | cs | TRUE
40 | LV_261-4_0_3_line_40 |  | 29 | 36 | 0.024434 | 0.125 | 0.08 | 261 | 0 | 0.364 | 1 | 1 | cs | TRUE
41 | LV_261-4_0_3_line_41 |  | 30 | 41 | 0.014311 | 0.125 | 0.08 | 261 | 0 | 0.364 | 1 | 1 | cs | TRUE
42 | LV_261-4_0_3_line_42 |  | 32 | 33 | 0.006693 | 0.125 | 0.08 | 261 | 0 | 0.364 | 1 | 1 | cs | TRUE
43 | LV_261-4_0_3_line_43 |  | 32 | 34 | 0.008757 | 0.125 | 0.08 | 261 | 0 | 0.364 | 1 | 1 | cs | TRUE
44 | LV_261-4_0_3_line_44 |  | 34 | 67 | 0.006652 | 0.125 | 0.08 | 261 | 0 | 0.364 | 1 | 1 | cs | TRUE
45 | LV_261-4_0_3_line_45 |  | 34 | 68 | 0.063161 | 0.125 | 0.08 | 261 | 0 | 0.364 | 1 | 1 | cs | TRUE
46 | LV_261-4_0_3_line_46 |  | 37 | 38 | 0.07043 | 0.125 | 0.08 | 261 | 0 | 0.364 | 1 | 1 | cs | TRUE
47 | LV_261-4_0_3_line_47 |  | 37 | 39 | 0.079367 | 0.125 | 0.08 | 261 | 0 | 0.364 | 1 | 1 | cs | TRUE
48 | LV_261-4_0_3_line_48 |  | 37 | 40 | 0.045126 | 0.125 | 0.08 | 261 | 0 | 0.364 | 1 | 1 | cs | TRUE
49 | LV_261-4_0_3_line_49 |  | 38 | 71 | 0.084492 | 0.125 | 0.08 | 261 | 0 | 0.364 | 1 | 1 | cs | TRUE
50 | LV_261-4_0_3_line_50 |  | 38 | 72 | 0.037153 | 0.125 | 0.08 | 261 | 0 | 0.364 | 1 | 1 | cs | TRUE
51 | LV_261-4_0_3_line_51 |  | 39 | 45 | 0.048495 | 0.125 | 0.08 | 261 | 0 | 0.364 | 1 | 1 | cs | TRUE
52 | LV_261-4_0_3_line_52 |  | 40 | 76 | 0.013986 | 0.125 | 0.08 | 261 | 0 | 0.364 | 1 | 1 | cs | TRUE
53 | LV_261-4_0_3_line_53 |  | 41 | 43 | 0.042484 | 0.125 | 0.08 | 261 | 0 | 0.364 | 1 | 1 | cs | TRUE
54 | LV_261-4_0_3_line_54 |  | 42 | 43 | 0.1573 | 0.125 | 0.08 | 261 | 0 | 0.364 | 1 | 1 | cs | TRUE
55 | LV_261-4_0_3_line_55 |  | 42 | 44 | 0.012077 | 0.125 | 0.08 | 261 | 0 | 0.364 | 1 | 1 | cs | TRUE
56 | LV_261-4_0_3_line_56 |  | 43 | 46 | 0.10565 | 0.125 | 0.08 | 261 | 0 | 0.364 | 1 | 1 | cs | TRUE
57 | LV_261-4_0_3_line_57 |  | 43 | 47 | 0.051786 | 0.125 | 0.08 | 261 | 0 | 0.364 | 1 | 1 | cs | TRUE
58 | LV_261-4_0_3_line_58 |  | 46 | 48 | 0.051438 | 0.125 | 0.08 | 261 | 0 | 0.364 | 1 | 1 | cs | TRUE
59 | LV_261-4_0_3_line_59 |  | 46 | 49 | 0.036106 | 0.125 | 0.08 | 261 | 0 | 0.364 | 1 | 1 | cs | TRUE
60 | LV_261-4_0_3_line_60 |  | 48 | 50 | 0.015768 | 0.125 | 0.08 | 261 | 0 | 0.364 | 1 | 1 | cs | TRUE
61 | LV_261-4_0_3_line_61 |  | 50 | 77 | 0.0068353 | 0.125 | 0.08 | 261 | 0 | 0.364 | 1 | 1 | cs | TRUE
62 | LV_261-4_0_3_line_62 |  | 51 | 52 | 0.0035498 | 0.125 | 0.08 | 261 | 0 | 0.364 | 1 | 1 | cs | TRUE
63 | LV_261-4_0_3_line_63 |  | 52 | 56 | 0.0048371 | 0.125 | 0.08 | 261 | 0 | 0.364 | 1 | 1 | cs | TRUE
64 | LV_261-4_0_3_line_64 |  | 53 | 61 | 0.014821 | 0.125 | 0.08 | 261 | 0 | 0.364 | 1 | 1 | cs | TRUE
65 | LV_261-4_0_3_line_65 |  | 54 | 92 | 0.0057709 | 0.125 | 0.08 | 261 | 0 | 0.364 | 1 | 1 | cs | TRUE
66 | LV_261-4_0_3_line_66 |  | 55 | 80 | 0.019978 | 0.125 | 0.08 | 261 | 0 | 0.364 | 1 | 3 | cs | TRUE
67 | LV_261-4_0_3_line_67 |  | 56 | 81 | 0.044413 | 0.125 | 0.08 | 261 | 0 | 0.364 | 1 | 1 | cs | TRUE
68 | LV_261-4_0_3_line_68 |  | 57 | 79 | 0.0059195 | 0.125 | 0.08 | 261 | 0 | 0.364 | 1 | 1 | cs | TRUE
69 | LV_261-4_0_3_line_69 |  | 58 | 80 | 0.032726 | 0.125 | 0.08 | 261 | 0 | 0.364 | 1 | 3 | cs | TRUE
70 | LV_261-4_0_3_line_70 |  | 59 | 78 | 0.034331 | 0.125 | 0.08 | 261 | 0 | 0.364 | 1 | 1 | cs | TRUE
71 | LV_261-4_0_3_line_71 |  | 60 | 92 | 0.006157 | 0.125 | 0.08 | 261 | 0 | 0.364 | 1 | 1 | cs | TRUE
72 | LV_261-4_0_3_line_72 |  | 61 | 94 | 0.0060708 | 0.125 | 0.08 | 261 | 0 | 0.364 | 1 | 1 | cs | TRUE
73 | LV_261-4_0_3_line_73 |  | 62 | 63 | 0.0060716 | 0.125 | 0.08 | 261 | 0 | 0.364 | 1 | 1 | cs | TRUE
74 | LV_261-4_0_3_line_74 |  | 63 | 66 | 0.0076462 | 0.125 | 0.08 | 261 | 0 | 0.364 | 1 | 1 | cs | TRUE
75 | LV_261-4_0_3_line_75 |  | 64 | 74 | 0.014369 | 0.125 | 0.08 | 261 | 0 | 0.364 | 1 | 1 | cs | TRUE
76 | LV_261-4_0_3_line_76 |  | 65 | 93 | 0.0069759 | 0.125 | 0.08 | 261 | 0 | 0.364 | 1 | 1 | cs | TRUE
77 | LV_261-4_0_3_line_77 |  | 68 | 75 | 0.0028498 | 0.125 | 0.08 | 261 | 0 | 0.364 | 1 | 1 | cs | TRUE
78 | LV_261-4_0_3_line_78 |  | 69 | 70 | 0.019379 | 0.125 | 0.08 | 261 | 0 | 0.364 | 1 | 1 | cs | TRUE
79 | LV_261-4_0_3_line_79 |  | 70 | 83 | 0.01605 | 0.125 | 0.08 | 261 | 0 | 0.364 | 1 | 1 | cs | TRUE
80 | LV_261-4_0_3_line_80 |  | 71 | 91 | 0.020446 | 0.125 | 0.08 | 261 | 0 | 0.364 | 1 | 1 | cs | TRUE
81 | LV_261-4_0_3_line_81 |  | 72 | 82 | 0.024695 | 0.125 | 0.08 | 261 | 0 | 0.364 | 1 | 1 | cs | TRUE
82 | LV_261-4_0_3_line_82 |  | 73 | 74 | 0.022715 | 0.125 | 0.08 | 261 | 0 | 0.364 | 1 | 1 | cs | TRUE
83 | LV_261-4_0_3_line_83 |  | 76 | 88 | 0.022323 | 0.125 | 0.08 | 261 | 0 | 0.364 | 1 | 1 | cs | TRUE
84 | LV_261-4_0_3_line_84 |  | 77 | 86 | 0.0068169 | 0.125 | 0.08 | 261 | 0 | 0.364 | 1 | 1 | cs | TRUE
85 | LV_261-4_0_3_line_85 |  | 78 | 79 | 0.0058921 | 0.125 | 0.08 | 261 | 0 | 0.364 | 1 | 1 | cs | TRUE
86 | LV_261-4_0_3_line_86 |  | 81 | 82 | 0.003977 | 0.125 | 0.08 | 261 | 0 | 0.364 | 1 | 1 | cs | TRUE
87 | LV_261-4_0_3_line_87 |  | 81 | 83 | 0.033451 | 0.125 | 0.08 | 261 | 0 | 0.364 | 1 | 1 | cs | TRUE
88 | LV_261-4_0_3_line_88 |  | 82 | 84 | 0.027428 | 0.125 | 0.08 | 261 | 0 | 0.364 | 1 | 1 | cs | TRUE
89 | LV_261-4_0_3_line_89 |  | 84 | 85 | 0.038011 | 0.125 | 0.08 | 261 | 0 | 0.364 | 1 | 1 | cs | TRUE
90 | LV_261-4_0_3_line_90 |  | 86 | 87 | 0.0055348 | 0.125 | 0.08 | 261 | 0 | 0.364 | 1 | 1 | cs | TRUE
91 | LV_261-4_0_3_line_91 |  | 88 | 89 | 0.0073997 | 0.125 | 0.08 | 261 | 0 | 0.364 | 1 | 1 | cs | TRUE
92 | LV_261-4_0_3_line_92 |  | 89 | 90 | 0.017955 | 0.125 | 0.08 | 261 | 0 | 0.364 | 1 | 1 | cs | TRUE
93 | LV_261-4_0_3_line_93 |  | 93 | 94 | 0.0064022 | 0.125 | 0.08 | 261 | 0 | 0.364 | 1 | 1 | cs | TRUE

## trafo
| name | std_type | hv_bus | lv_bus | sn_mva | vn_hv_kv | vn_lv_kv | vk_percent | vkr_percent | pfe_kw | i0_percent | shift_degree | tap_side | tap_neutral | tap_min | tap_max | tap_step_percent | tap_step_degree | tap_pos | tap_phase_shifter | parallel | df | in_service
0 | LV_261-4_0_3_trafo_75 | 0.63 MVA 20/0.4 kV | 95 | 26 | 0.63 | 20 | 0.4 | 6 | 1.206 | 1.65 | 0.2619 | 150 | hv | 0 | -2 | 2 | 2.5 | 0 | 0 | FALSE | 1 | 1 | TRUE

## line_geodata
| x0 | y0 | x1 | y1 | x2 | y2 | x3 | y3 | x4 | y4 | x5 | y5 | x6 | y6 | x7 | y7 | x8 | y8 | x9 | y9 | x10 | y10 | x11 | y11 | x12 | y12 | x13 | y13 | x14 | y14 | x15 | y15
0 | 2680920.6133 | 1245328.8135 | 2680912.9489 | 1245345.5328
1 | 2680901.3067 | 1245374.8058 | 2680902.4282 | 1245368.4832 | 2680912.9489 | 1245345.5328
2 | 2680920.6133 | 1245328.8135 | 2680922.9882 | 1245322.9756
3 | 2680901.3067 | 1245374.8058 | 2680897.4723 | 1245387.2403 | 2680896.3249 | 1245389.7657
4 | 2680925.4238 | 1245316.9887 | 2680922.9882 | 1245322.9756
5 | 2680893.6162 | 1245395.7272 | 2680896.3249 | 1245389.7657
6 | 2680927.7276 | 1245311.3257 | 2680925.4238 | 1245316.9887
7 | 2680888.8339 | 1245216.243 | 2680887.1889 | 1245212.1954 | 2680884.0654 | 1245210.1847 | 2680856.2551 | 1245202.6446
8 | 2680888.8339 | 1245216.243 | 2680885.7338 | 1245226.3697
9 | 2680856.2551 | 1245202.6446 | 2680857.2402 | 1245196.8983 | 2680857.5766 | 1245195.5019 | 2680872.6925 | 1245199.6998 | 2680873.9643 | 1245191.7781 | 2680874.7566 | 1245186.8742 | 2680877.9001 | 1245165.2681 | 2680884.4156 | 1245125.8061 | 2680885.9912 | 1245123.3036 | 2680885.742 | 1245121.6323 | 2680886.0238 | 1245115.932 | 2680901.3419 | 1245109.7586 | 2680911.8019 | 1245106.8547 | 2680916.9598 | 1245105.424 | 2680927.2346 | 1245103.9075
10 | 2680787.1808 | 1245175.5952 | 2680792.7581 | 1245177.2056 | 2680791.1372 | 1245183.5882 | 2680811.7127 | 1245189.7284 | 2680854.915 | 1245202.2816 | 2680856.2551 | 1245202.6446
11 | 2680856.2551 | 1245202.6446 | 2680853.4324 | 1245219.8349
12 | 2680880.165 | 1245244.5611 | 2680885.7338 | 1245226.3697
13 | 2680849.5327 | 1245333.2032 | 2680855.1495 | 1245335.7927
14 | 2680849.5327 | 1245333.2032 | 2680847.0042 | 1245331.89 | 2680850.6884 | 1245323.6311
15 | 2680855.1495 | 1245335.7927 | 2680850.9065 | 1245345.4975 | 2680859.3841 | 1245350.5166
16 | 2680855.1495 | 1245335.7927 | 2680858.3811 | 1245328.3921
17 | 2680850.6884 | 1245323.6311 | 2680857.3475 | 1245308.703 | 2680862.9873 | 1245294.3597
18 | 2680889.1383 | 1245246.5469 | 2680905.3883 | 1245251.1396
19 | 2680889.1383 | 1245246.5469 | 2680884.8056 | 1245260.0532 | 2680879.1859 | 1245277.4837
20 | 2680879.1859 | 1245277.4837 | 2680876.6393 | 1245285.3824 | 2680876.4186 | 1245285.9245
21 | 2680943.8959 | 1245226.835 | 2680937.643 | 1245248.1429 | 2680928.0242 | 1245245.3541
22 | 2680943.8959 | 1245226.835 | 2680946.4405 | 1245227.5257 | 2680955.851 | 1245230.0782
23 | 2680955.851 | 1245230.0782 | 2680947.0942 | 1245253.8093 | 2680943.8158 | 1245263.138 | 2680940.8926 | 1245273.8452
24 | 2680940.8926 | 1245273.8452 | 2680937.5401 | 1245286.1246 | 2680934.9994 | 1245293.4508 | 2680932.2223 | 1245300.2772
25 | 2680848.3466 | 1245383.0565 | 2680836.2202 | 1245407.3533
26 | 2680836.2202 | 1245407.3533 | 2680847.09 | 1245411.8864
27 | 2680848.3466 | 1245383.0565 | 2680822.7075 | 1245370.9539
28 | 2680848.3466 | 1245383.0565 | 2680860.6894 | 1245387.0777
29 | 2680866.6489 | 1245354.7076 | 2680858.7856 | 1245362.8174 | 2680848.3466 | 1245383.0565
30 | 2680853.5042 | 1245414.5614 | 2680847.09 | 1245411.8864
31 | 2680927.2346 | 1245103.9075 | 2680928.8324 | 1245103.6624 | 2680930.3201 | 1245104.2832 | 2680931.6674 | 1245106.3364 | 2680938.1082 | 1245121.6353 | 2680945.2131 | 1245112.092 | 2680947.4173 | 1245108.3861 | 2680960.0503 | 1245083.5849 | 2680953.9217 | 1245073.6496 | 2680953.5387 | 1245072.3657 | 2680953.5791 | 1245071.0653 | 2680954.212 | 1245069.5395 | 2680955.4336 | 1245068.6222 | 2680974.0268 | 1245057.2566 | 2680974.7565 | 1245056.3881 | 2680975.0576 | 1245055.3693
32 | 2680975.0576 | 1245055.3693 | 2680968.6393 | 1245043.5832
33 | 2680921.5184 | 1245094.2003 | 2680922.837 | 1245096.1419 | 2680924.222 | 1245098.1956 | 2680925.4735 | 1245100.0696 | 2680927.2346 | 1245103.9075
34 | 2680787.1808 | 1245175.5952 | 2680781.8637 | 1245162.6467 | 2680780.6464 | 1245159.3722 | 2680780.6596 | 1245157.8491 | 2680780.6929 | 1245153.1906 | 2680780.9458 | 1245150.7145 | 2680782.9502 | 1245142.8027 | 2680786.3025 | 1245134.6869 | 2680793.5168 | 1245118.7625 | 2680797.6027 | 1245107.8324 | 2680798.7595 | 1245101.9209
35 | 2680787.1808 | 1245175.5952 | 2680788.1705 | 1245171.1721 | 2680788.8627 | 1245168.0682
36 | 2680787.1808 | 1245175.5952 | 2680792.7581 | 1245177.2056 | 2680791.1372 | 1245183.5882 | 2680790.4422 | 1245186.3474 | 2680785.6574 | 1245190.3518 | 2680782.3156 | 1245192.152 | 2680778.8844 | 1245192.7502 | 2680775.3538 | 1245192.324 | 2680754.7562 | 1245186.7062 | 2680741.3588 | 1245219.4365
37 | 2680788.8627 | 1245168.0682 | 2680791.5265 | 1245156.1291 | 2680798.0669 | 1245126.9971 | 2680800.27 | 1245125.0257 | 2680803.3182 | 1245124.8115
38 | 2680788.8627 | 1245168.0682 | 2680773.4059 | 1245163.3654 | 2680776.9937 | 1245146.8356 | 2680777.9322 | 1245127.868 | 2680778.2883 | 1245121.7017 | 2680778.223 | 1245108.191 | 2680780.1277 | 1245097.0645 | 2680783.5268 | 1245081.6329
39 | 2680788.8627 | 1245168.0682 | 2680773.4059 | 1245163.3654 | 2680750.2228 | 1245156.7117 | 2680747.4249 | 1245155.7507
40 | 2680783.5268 | 1245081.6329 | 2680759.1731 | 1245079.6569
41 | 2680747.4249 | 1245155.7507 | 2680736.9329 | 1245152.1386 | 2680733.7187 | 1245152.2114
42 | 2680741.3588 | 1245219.4365 | 2680735.1129 | 1245216.983
43 | 2680738.037 | 1245227.5416 | 2680741.3588 | 1245219.4365
44 | 2680731.8755 | 1245224.9892 | 2680738.037 | 1245227.5416
45 | 2680724.2696 | 1245242.5095 | 2680748.5189 | 1245251.8574 | 2680755.3192 | 1245234.682 | 2680738.037 | 1245227.5416
46 | 2680689.9714 | 1245288.5986 | 2680716.4369 | 1245298.3323 | 2680743.3709 | 1245306.9384 | 2680750.9908 | 1245308.3653 | 2680757.0457 | 1245310.4159
47 | 2680613.234 | 1245268.8745 | 2680648.5588 | 1245276.7047 | 2680669.405 | 1245281.258 | 2680669.6971 | 1245281.451 | 2680689.9714 | 1245288.5986
48 | 2680689.9714 | 1245288.5986 | 2680684.5767 | 1245305.7821 | 2680676.7364 | 1245331.7394
49 | 2680738.1059 | 1245383.9447 | 2680750.4606 | 1245356.1705 | 2680741.3429 | 1245350.9871 | 2680755.8464 | 1245316.3594 | 2680757.0457 | 1245310.4159
50 | 2680757.0457 | 1245310.4159 | 2680792.2385 | 1245322.324
51 | 2680613.234 | 1245268.8745 | 2680612.1442 | 1245272.3399 | 2680598.6758 | 1245315.1332
52 | 2680672.6924 | 1245345.1281 | 2680676.7364 | 1245331.7394
53 | 2680693.2109 | 1245140.5243 | 2680724.5574 | 1245149.7796 | 2680729.2684 | 1245152.3122 | 2680733.7187 | 1245152.2114
54 | 2680585.0368 | 1245181.9507 | 2680585.3621 | 1245180.8098 | 2680591.0624 | 1245182.2772 | 2680592.0474 | 1245178.7436 | 2680601.0869 | 1245146.354 | 2680608.4438 | 1245137.1251 | 2680609.4111 | 1245133.2354 | 2680609.7306 | 1245131.9611 | 2680610.5557 | 1245129.0813 | 2680663.9379 | 1245143.2615 | 2680673.1828 | 1245144.1212 | 2680686.4144 | 1245147.4257 | 2680692.317 | 1245149.0183 | 2680693.2109 | 1245140.5243
55 | 2680585.0368 | 1245181.9507 | 2680581.743 | 1245193.5699
56 | 2680594.1986 | 1245103.3182 | 2680610.1088 | 1245108.0378 | 2680638.9109 | 1245119.3818 | 2680671.2903 | 1245133.8213 | 2680693.2109 | 1245140.5243
57 | 2680693.2109 | 1245140.5243 | 2680698.6271 | 1245089.0273
58 | 2680594.1986 | 1245103.3182 | 2680557.4925 | 1245095.2917 | 2680558.0101 | 1245093.3529 | 2680562.0475 | 1245087.0698 | 2680563.1254 | 1245082.8147
59 | 2680594.1986 | 1245103.3182 | 2680594.7441 | 1245101.5466 | 2680599.889 | 1245086.0608 | 2680607.9434 | 1245071.115 | 2680608.5393 | 1245070.3669
60 | 2680563.1254 | 1245082.8147 | 2680574.0013 | 1245080.4384 | 2680577.6291 | 1245077.552
61 | 2680577.6291 | 1245077.552 | 2680582.978 | 1245073.2962
62 | 2680866.6489 | 1245354.7076 | 2680863.574 | 1245352.9337
63 | 2680859.3841 | 1245350.5166 | 2680863.574 | 1245352.9337
64 | 2680893.6162 | 1245395.7272 | 2680886.9613 | 1245395.5808 | 2680879.1915 | 1245393.0721
65 | 2680929.9022 | 1245305.9803 | 2680927.7276 | 1245311.3257
66 | 2680880.165 | 1245244.5611 | 2680874.3171 | 1245263.6638
67 | 2680819.3359 | 1245331.7129 | 2680838.0823 | 1245338.3953 | 2680850.9065 | 1245345.4975 | 2680859.3841 | 1245350.5166
68 | 2680860.75 | 1245322.9673 | 2680858.3811 | 1245328.3921
69 | 2680862.9873 | 1245294.3597 | 2680864.3925 | 1245290.7861 | 2680873.4988 | 1245266.3369 | 2680874.3171 | 1245263.6638
70 | 2680876.4186 | 1245285.9245 | 2680869.8766 | 1245301.9911 | 2680863.4563 | 1245316.7699 | 2680863.108 | 1245317.5675
71 | 2680932.2223 | 1245300.2772 | 2680929.9022 | 1245305.9803
72 | 2680879.1915 | 1245393.0721 | 2680873.4144 | 1245391.2067
73 | 2680866.6064 | 1245418.545 | 2680860.7294 | 1245417.0197
74 | 2680860.7294 | 1245417.0197 | 2680857.8224 | 1245416.2653 | 2680855.2666 | 1245415.2964 | 2680853.5042 | 1245414.5614
75 | 2680814.1086 | 1245381.0329 | 2680817.8953 | 1245372.534 | 2680822.7075 | 1245370.9539 | 2680822.7075 | 1245370.9539
76 | 2680867.3222 | 1245389.2386 | 2680860.6894 | 1245387.0777
77 | 2680724.2696 | 1245242.5095 | 2680721.6449 | 1245241.3994
78 | 2680836.1476 | 1245285.2193 | 2680817.7947 | 1245278.9958
79 | 2680836.1476 | 1245285.2193 | 2680833.7667 | 1245294.6938 | 2680831.4853 | 1245300.5461
80 | 2680738.1059 | 1245383.9447 | 2680723.8684 | 1245377.4129 | 2680719.4532 | 1245379.2481
81 | 2680815.6308 | 1245330.2391 | 2680792.2385 | 1245322.324
82 | 2680814.1086 | 1245381.0329 | 2680804.8642 | 1245401.7813
83 | 2680666.2378 | 1245366.4976 | 2680672.6924 | 1245345.1281
84 | 2680582.978 | 1245073.2962 | 2680584.3752 | 1245072.1845 | 2680586.5124 | 1245067.6296
85 | 2680863.108 | 1245317.5675 | 2680860.75 | 1245322.9673
86 | 2680819.3359 | 1245331.7129 | 2680815.6308 | 1245330.2391
87 | 2680819.3359 | 1245331.7129 | 2680831.4853 | 1245300.5461
88 | 2680815.6308 | 1245330.2391 | 2680804.5323 | 1245355.0726 | 2680804.4376 | 1245355.2788
89 | 2680804.4376 | 1245355.2788 | 2680791.0757 | 1245384.3884 | 2680788.8117 | 1245389.924
90 | 2680588.6497 | 1245062.5336 | 2680588.0249 | 1245064.4062 | 2680586.5124 | 1245067.6296
91 | 2680664.0982 | 1245373.5812 | 2680666.2378 | 1245366.4976
92 | 2680658.9068 | 1245390.7689 | 2680664.0982 | 1245373.5812
93 | 2680873.4144 | 1245391.2067 | 2680871.1405 | 1245390.4725 | 2680868.1162 | 1245389.4973 | 2680867.3222 | 1245389.2386

## bus_geodata
| x | y | coords
0 | 2680912.9489 | 1245345.5328
1 | 2680920.6133 | 1245328.8135
2 | 2680901.3067 | 1245374.8058
3 | 2680922.9882 | 1245322.9756
4 | 2680896.3249 | 1245389.7657
5 | 2680925.4238 | 1245316.9887
6 | 2680888.8339 | 1245216.243
7 | 2680856.2551 | 1245202.6446
8 | 2680885.7338 | 1245226.3697
9 | 2680849.5327 | 1245333.2032
10 | 2680855.1495 | 1245335.7927
11 | 2680850.6884 | 1245323.6311
12 | 2680889.1383 | 1245246.5469
13 | 2680905.3883 | 1245251.1396
14 | 2680879.1859 | 1245277.4837
15 | 2680943.8959 | 1245226.835
16 | 2680928.0242 | 1245245.3541
17 | 2680955.851 | 1245230.0782
18 | 2680940.8926 | 1245273.8452
19 | 2680836.2202 | 1245407.3533
20 | 2680848.3466 | 1245383.0565
21 | 2680847.09 | 1245411.8864
22 | 2680975.0576 | 1245055.3693
23 | 2680927.2346 | 1245103.9075
24 | 2680968.6393 | 1245043.5832
25 | 2680787.1808 | 1245175.5952
26 | 2680853.4324 | 1245219.8349
27 | 2680788.8627 | 1245168.0682
28 | 2680803.3182 | 1245124.8115
29 | 2680783.5268 | 1245081.6329
30 | 2680747.4249 | 1245155.7507
31 | 2680921.5184 | 1245094.2003
32 | 2680741.3588 | 1245219.4365
33 | 2680735.1129 | 1245216.983
34 | 2680738.037 | 1245227.5416
35 | 2680798.7595 | 1245101.9209
36 | 2680759.1731 | 1245079.6569
37 | 2680689.9714 | 1245288.5986
38 | 2680757.0457 | 1245310.4159
39 | 2680613.234 | 1245268.8745
40 | 2680676.7364 | 1245331.7394
41 | 2680733.7187 | 1245152.2114
42 | 2680585.0368 | 1245181.9507
43 | 2680693.2109 | 1245140.5243
44 | 2680581.743 | 1245193.5699
45 | 2680598.6758 | 1245315.1332
46 | 2680594.1986 | 1245103.3182
47 | 2680698.6271 | 1245089.0273
48 | 2680563.1254 | 1245082.8147
49 | 2680608.5393 | 1245070.3669
50 | 2680577.6291 | 1245077.552
51 | 2680866.6489 | 1245354.7076
52 | 2680863.574 | 1245352.9337
53 | 2680893.6162 | 1245395.7272
54 | 2680927.7276 | 1245311.3257
55 | 2680880.165 | 1245244.5611
56 | 2680859.3841 | 1245350.5166
57 | 2680858.3811 | 1245328.3921
58 | 2680862.9873 | 1245294.3597
59 | 2680876.4186 | 1245285.9245
60 | 2680932.2223 | 1245300.2772
61 | 2680879.1915 | 1245393.072
62 | 2680866.6064 | 1245418.545
63 | 2680860.7294 | 1245417.0197
64 | 2680822.7075 | 1245370.9539
65 | 2680860.6894 | 1245387.0777
66 | 2680853.5042 | 1245414.5614
67 | 2680731.8755 | 1245224.9892
68 | 2680724.2696 | 1245242.5095
69 | 2680817.7947 | 1245278.9958
70 | 2680836.1476 | 1245285.2193
71 | 2680738.1059 | 1245383.9447
72 | 2680792.2385 | 1245322.324
73 | 2680804.8642 | 1245401.7813
74 | 2680814.1086 | 1245381.0329
75 | 2680721.6449 | 1245241.3994
76 | 2680672.6924 | 1245345.1281
77 | 2680582.978 | 1245073.2962
78 | 2680863.108 | 1245317.5675
79 | 2680860.75 | 1245322.9673
80 | 2680874.3171 | 1245263.6638
81 | 2680819.3359 | 1245331.7129
82 | 2680815.6308 | 1245330.2391
83 | 2680831.4853 | 1245300.5461
84 | 2680804.4376 | 1245355.2788
85 | 2680788.8117 | 1245389.924
86 | 2680586.5124 | 1245067.6296
87 | 2680588.6497 | 1245062.5336
88 | 2680666.2378 | 1245366.4976
89 | 2680664.0982 | 1245373.5812
90 | 2680658.9068 | 1245390.7689
91 | 2680719.4532 | 1245379.2481
92 | 2680929.9022 | 1245305.9803
93 | 2680867.3222 | 1245389.2386
94 | 2680873.4144 | 1245391.2067
95 | 2680856.2551 | 1245202.6446

## line_std_types
| c_nf_per_km | r_ohm_per_km | x_ohm_per_km | max_i_ka | type | q_mm2 | alpha | voltage_rating
NAYY 4x50 SE | 210 | 0.642 | 0.083 | 0.142 | cs | 50 | 0.00403 | LV
NAYY 4x120 SE | 264 | 0.225 | 0.08 | 0.242 | cs | 120 | 0.00403 | LV
NAYY 4x150 SE | 261 | 0.208 | 0.08 | 0.27 | cs | 150 | 0.00403 | LV
NA2XS2Y 1x95 RM/25 12/20 kV | 216 | 0.313 | 0.132 | 0.252 | cs | 95 | 0.00403 | MV
NA2XS2Y 1x185 RM/25 12/20 kV | 273 | 0.161 | 0.117 | 0.362 | cs | 185 | 0.00403 | MV
NA2XS2Y 1x240 RM/25 12/20 kV | 304 | 0.122 | 0.112 | 0.421 | cs | 240 | 0.00403 | MV
NA2XS2Y 1x95 RM/25 6/10 kV | 315 | 0.313 | 0.123 | 0.249 | cs | 95 | 0.00403 | MV
NA2XS2Y 1x185 RM/25 6/10 kV | 406 | 0.161 | 0.11 | 0.358 | cs | 185 | 0.00403 | MV
NA2XS2Y 1x240 RM/25 6/10 kV | 456 | 0.122 | 0.105 | 0.416 | cs | 240 | 0.00403 | MV
NA2XS2Y 1x150 RM/25 12/20 kV | 250 | 0.206 | 0.116 | 0.319 | cs | 150 | 0.00403 | MV
NA2XS2Y 1x120 RM/25 12/20 kV | 230 | 0.253 | 0.119 | 0.283 | cs | 120 | 0.00403 | MV
NA2XS2Y 1x70 RM/25 12/20 kV | 190 | 0.443 | 0.132 | 0.22 | cs | 70 | 0.00403 | MV
NA2XS2Y 1x150 RM/25 6/10 kV | 360 | 0.206 | 0.11 | 0.315 | cs | 150 | 0.00403 | MV
NA2XS2Y 1x120 RM/25 6/10 kV | 340 | 0.253 | 0.113 | 0.28 | cs | 120 | 0.00403 | MV
NA2XS2Y 1x70 RM/25 6/10 kV | 280 | 0.443 | 0.123 | 0.217 | cs | 70 | 0.00403 | MV
N2XS(FL)2Y 1x120 RM/35 64/110 kV | 112 | 0.153 | 0.166 | 0.366 | cs | 120 | 0.00393 | HV
N2XS(FL)2Y 1x185 RM/35 64/110 kV | 125 | 0.099 | 0.156 | 0.457 | cs | 185 | 0.00393 | HV
N2XS(FL)2Y 1x240 RM/35 64/110 kV | 135 | 0.075 | 0.149 | 0.526 | cs | 240 | 0.00393 | HV
N2XS(FL)2Y 1x300 RM/35 64/110 kV | 144 | 0.06 | 0.144 | 0.588 | cs | 300 | 0.00393 | HV
15-AL1/3-ST1A 0.4 | 11 | 1.8769 | 0.35 | 0.105 | ol | 16 | 0.00403 | LV
24-AL1/4-ST1A 0.4 | 11.25 | 1.2012 | 0.335 | 0.14 | ol | 24 | 0.00403 | LV
48-AL1/8-ST1A 0.4 | 12.2 | 0.5939 | 0.3 | 0.21 | ol | 48 | 0.00403 | LV
94-AL1/15-ST1A 0.4 | 13.2 | 0.306 | 0.29 | 0.35 | ol | 94 | 0.00403 | LV
34-AL1/6-ST1A 10.0 | 9.7 | 0.8342 | 0.36 | 0.17 | ol | 34 | 0.00403 | MV
48-AL1/8-ST1A 10.0 | 10.1 | 0.5939 | 0.35 | 0.21 | ol | 48 | 0.00403 | MV
70-AL1/11-ST1A 10.0 | 10.4 | 0.4132 | 0.339 | 0.29 | ol | 70 | 0.00403 | MV
94-AL1/15-ST1A 10.0 | 10.75 | 0.306 | 0.33 | 0.35 | ol | 94 | 0.00403 | MV
122-AL1/20-ST1A 10.0 | 11.1 | 0.2376 | 0.323 | 0.41 | ol | 122 | 0.00403 | MV
149-AL1/24-ST1A 10.0 | 11.25 | 0.194 | 0.315 | 0.47 | ol | 149 | 0.00403 | MV
34-AL1/6-ST1A 20.0 | 9.15 | 0.8342 | 0.382 | 0.17 | ol | 34 | 0.00403 | MV
48-AL1/8-ST1A 20.0 | 9.5 | 0.5939 | 0.372 | 0.21 | ol | 48 | 0.00403 | MV
70-AL1/11-ST1A 20.0 | 9.7 | 0.4132 | 0.36 | 0.29 | ol | 70 | 0.00403 | MV
94-AL1/15-ST1A 20.0 | 10 | 0.306 | 0.35 | 0.35 | ol | 94 | 0.00403 | MV
122-AL1/20-ST1A 20.0 | 10.3 | 0.2376 | 0.344 | 0.41 | ol | 122 | 0.00403 | MV
149-AL1/24-ST1A 20.0 | 10.5 | 0.194 | 0.337 | 0.47 | ol | 149 | 0.00403 | MV
184-AL1/30-ST1A 20.0 | 10.75 | 0.1571 | 0.33 | 0.535 | ol | 184 | 0.00403 | MV
243-AL1/39-ST1A 20.0 | 11 | 0.1188 | 0.32 | 0.645 | ol | 243 | 0.00403 | MV
48-AL1/8-ST1A 110.0 | 8 | 0.5939 | 0.46 | 0.21 | ol | 48 | 0.00403 | HV
70-AL1/11-ST1A 110.0 | 8.4 | 0.4132 | 0.45 | 0.29 | ol | 70 | 0.00403 | HV
94-AL1/15-ST1A 110.0 | 8.65 | 0.306 | 0.44 | 0.35 | ol | 94 | 0.00403 | HV
122-AL1/20-ST1A 110.0 | 8.5 | 0.2376 | 0.43 | 0.41 | ol | 122 | 0.00403 | HV
149-AL1/24-ST1A 110.0 | 8.75 | 0.194 | 0.41 | 0.47 | ol | 149 | 0.00403 | HV
184-AL1/30-ST1A 110.0 | 8.8 | 0.1571 | 0.4 | 0.535 | ol | 184 | 0.00403 | HV
243-AL1/39-ST1A 110.0 | 9 | 0.1188 | 0.39 | 0.645 | ol | 243 | 0.00403 | HV
305-AL1/39-ST1A 110.0 | 9.2 | 0.0949 | 0.38 | 0.74 | ol | 305 | 0.00403 | HV
490-AL1/64-ST1A 110.0 | 9.75 | 0.059 | 0.37 | 0.96 | ol | 490 | 0.00403 | HV
679-AL1/86-ST1A 110.0 | 9.95 | 0.042 | 0.36 | 1.15 | ol | 679 | 0.00403 | HV
490-AL1/64-ST1A 220.0 | 10 | 0.059 | 0.285 | 0.96 | ol | 490 | 0.00403 | HV
679-AL1/86-ST1A 220.0 | 11.7 | 0.042 | 0.275 | 1.15 | ol | 679 | 0.00403 | HV
490-AL1/64-ST1A 380.0 | 11 | 0.059 | 0.253 | 0.96 | ol | 490 | 0.00403 | HV
679-AL1/86-ST1A 380.0 | 14.6 | 0.042 | 0.25 | 1.15 | ol | 679 | 0.00403 | HV

## trafo_std_types
| i0_percent | pfe_kw | vkr_percent | sn_mva | vn_lv_kv | vn_hv_kv | vk_percent | shift_degree | vector_group | tap_side | tap_neutral | tap_min | tap_max | tap_step_degree | tap_step_percent | tap_phase_shifter
160 MVA 380/110 kV | 0.06 | 60 | 0.25 | 160 | 110 | 380 | 12.2 | 0 | Yy0 | hv | 0 | -9 | 9 | 0 | 1.5 | FALSE
100 MVA 220/110 kV | 0.06 | 55 | 0.26 | 100 | 110 | 220 | 12 | 0 | Yy0 | hv | 0 | -9 | 9 | 0 | 1.5 | FALSE
63 MVA 110/20 kV | 0.04 | 22 | 0.32 | 63 | 20 | 110 | 18 | 150 | YNd5 | hv | 0 | -9 | 9 | 0 | 1.5 | FALSE
40 MVA 110/20 kV | 0.05 | 18 | 0.34 | 40 | 20 | 110 | 16.2 | 150 | YNd5 | hv | 0 | -9 | 9 | 0 | 1.5 | FALSE
25 MVA 110/20 kV | 0.07 | 14 | 0.41 | 25 | 20 | 110 | 12 | 150 | YNd5 | hv | 0 | -9 | 9 | 0 | 1.5 | FALSE
63 MVA 110/10 kV | 0.04 | 22 | 0.32 | 63 | 10 | 110 | 18 | 150 | YNd5 | hv | 0 | -9 | 9 | 0 | 1.5 | FALSE
40 MVA 110/10 kV | 0.05 | 18 | 0.34 | 40 | 10 | 110 | 16.2 | 150 | YNd5 | hv | 0 | -9 | 9 | 0 | 1.5 | FALSE
25 MVA 110/10 kV | 0.07 | 14 | 0.41 | 25 | 10 | 110 | 12 | 150 | YNd5 | hv | 0 | -9 | 9 | 0 | 1.5 | FALSE
0.25 MVA 20/0.4 kV | 0.32 | 0.8 | 1.44 | 0.25 | 0.4 | 20 | 6 | 150 | Yzn5 | hv | 0 | -2 | 2 | 0 | 2.5 | FALSE
0.4 MVA 20/0.4 kV | 0.3375 | 1.35 | 1.425 | 0.4 | 0.4 | 20 | 6 | 150 | Dyn5 | hv | 0 | -2 | 2 | 0 | 2.5 | FALSE
0.63 MVA 20/0.4 kV | 0.2619 | 1.65 | 1.206 | 0.63 | 0.4 | 20 | 6 | 150 | Dyn5 | hv | 0 | -2 | 2 | 0 | 2.5 | FALSE
0.25 MVA 10/0.4 kV | 0.24 | 0.6 | 1.2 | 0.25 | 0.4 | 10 | 4 | 150 | Dyn5 | hv | 0 | -2 | 2 | 0 | 2.5 | FALSE
0.4 MVA 10/0.4 kV | 0.2375 | 0.95 | 1.325 | 0.4 | 0.4 | 10 | 4 | 150 | Dyn5 | hv | 0 | -2 | 2 | 0 | 2.5 | FALSE
0.63 MVA 10/0.4 kV | 0.1873 | 1.18 | 1.0794 | 0.63 | 0.4 | 10 | 4 | 150 | Dyn5 | hv | 0 | -2 | 2 | 0 | 2.5 | FALSE

## trafo3w_std_types
| sn_hv_mva | sn_mv_mva | sn_lv_mva | vn_hv_kv | vn_mv_kv | vn_lv_kv | vk_hv_percent | vk_mv_percent | vk_lv_percent | vkr_hv_percent | vkr_mv_percent | vkr_lv_percent | pfe_kw | i0_percent | shift_mv_degree | shift_lv_degree | vector_group | tap_side | tap_neutral | tap_min | tap_max | tap_step_percent
63/25/38 MVA 110/20/10 kV | 63 | 25 | 38 | 110 | 20 | 10 | 10.4 | 10.4 | 10.4 | 0.28 | 0.32 | 0.35 | 35 | 0.89 | 0 | 0 | YN0yn0yn0 | hv | 0 | -10 | 10 | 1.2
63/25/38 MVA 110/10/10 kV | 63 | 25 | 38 | 110 | 10 | 10 | 10.4 | 10.4 | 10.4 | 0.28 | 0.32 | 0.35 | 35 | 0.89 | 0 | 0 | YN0yn0yn0 | hv | 0 | -10 | 10 | 1.2

## fuse_std_types
| fuse_type | i_rated_a | t_avg | t_min | t_total | x_avg | x_min | x_total
HV 100A | HV 100A | 100 | 0 | [10.0, 3.64, 0.854, 0.281, 0.1, 0.0531, 0.022, 0.01] | [10.0, 4.267, 1.21, 0.403, 0.1, 0.058, 0.022, 0.01] | 0 | [300.0, 350.0, 450.0, 550.0, 700.0, 850.0, 1200.0, 1752.0] | [600.0, 700.0, 900.0, 1150.0, 1665.0, 2000.0, 3000.0, 4313.0]
HV 10A | HV 10A | 10 | 0 | [10.0, 1675.0, 0.344, 0.156, 0.1, 0.0417, 0.0171, 0.01] | [10.0, 1.3, 0.3, 0.155, 0.1, 0.0555, 0.023, 0.01] | 0 | [30.0, 32.0, 35.0, 37.0, 39.0, 50.0, 70.0, 88.0] | [60.0, 70.0, 80.0, 87.0, 94.0, 110.0, 150.0, 216.0]
HV 125A | HV 125A | 125 | 0 | [10.0, 1.82, 0.344, 0.1, 0.0467, 0.0269, 0.01] | [10.0, 2.478, 0.426, 0.1, 0.0427, 0.0211, 0.01] | 0 | [375.0, 500.0, 700.0, 925.0, 1200.0, 1500.0, 2341.0] | [750.0, 1000.0, 1500.0, 2200.0, 3000.0, 4000.0, 5765.0]
HV 160A | HV 160A | 160 | 0 | [10.0, 4.15, 1.03, 0.198, 0.1, 0.051, 0.0172, 0.01] | [10.0, 2.3, 0.734, 0.274, 0.1, 0.046, 0.0177, 0.01] | 0 | [480.0, 550.0, 700.0, 1000.0, 1260.0, 1600.0, 2500.0, 3227.0] | [960.0, 1300.0, 1700.0, 2200.0, 2996.0, 4000.0, 6000.0, 7946.0]
HV 16A | HV 16A | 16 | 0 | [10.0, 0.352, 0.164, 0.1, 0.0649, 0.0342, 0.01] | [10.0, 2.34, 0.722, 0.181, 0.1, 0.055, 0.0296, 0.01] | 0 | [48.0, 60.0, 65.0, 71.0, 80.0, 100.0, 162.0] | [96.0, 110.0, 125.0, 150.0, 168.0, 200.0, 250.0, 398.0]
HV 200A | HV 200A | 200 | 0 | [10.0, 4.267, 1.21, 0.403, 0.1, 0.058, 0.022, 0.01] | [10.0, 3.73, 1.654, 0.328, 0.1, 0.0531, 0.019, 0.01] | 0 | [600.0, 700.0, 900.0, 1150.0, 1665.0, 2000.0, 3000.0, 4313.0] | [1200.0, 1500.0, 1800.0, 2700.0, 3960.0, 5000.0, 7500.0, 10620.0]
HV 20A | HV 20A | 20 | 0 | [10.0, 1.3, 0.3, 0.155, 0.1, 0.0555, 0.023, 0.01] | [10.0, 1.3, 0.161, 0.1, 0.0611, 0.0399, 0.0141, 0.01] | 0 | [60.0, 70.0, 80.0, 87.0, 94.0, 110.0, 150.0, 216.0] | [120.0, 150.0, 200.0, 223.0, 260.0, 300.0, 450.0, 532.0]
HV 25A | HV 25A | 25 | 0 | [10.0, 2.512, 0.833, 0.299, 0.1, 0.0372, 0.0223, 0.01] | [10.0, 3.125, 0.597, 0.198, 0.1, 0.0378, 0.022, 0.01] | 0 | [75.0, 82.0, 90.0, 100.0, 124.0, 170.0, 200.0, 289.0] | [150.0, 170.0, 210.0, 250.0, 294.0, 400.0, 500.0, 711.0]
HV 31.5A | HV 31.5A | 31.5 | 0 | [10.0, 2.34, 0.722, 0.181, 0.1, 0.055, 0.0296, 0.01] | [10.0, 2.84, 0.368, 0.164, 0.1, 0.0621, 0.0378, 0.0195, 0.01] | 0 | [95.0, 110.0, 125.0, 150.0, 165.0, 200.0, 250.0, 390.0] | [189.0, 220.0, 300.0, 350.0, 393.0, 450.0, 530.0, 700.0, 960.0]
HV 40A | HV 40A | 40 | 0 | [10.0, 1.3, 0.161, 0.1, 0.0611, 0.0399, 0.0141, 0.01] | [10.0, 2.05, 0.369, 0.198, 0.1, 0.051, 0.0298, 0.01] | 0 | [120.0, 150.0, 200.0, 223.0, 260.0, 300.0, 450.0, 532.0] | [240.0, 300.0, 400.0, 450.0, 530.0, 650.0, 800.0, 1311.0]
HV 50A | HV 50A | 50 | 0 | [10.0, 3.215, 0.597, 0.198, 0.1, 0.0378, 0.022, 0.01] | [10.0, 3.64, 0.854, 0.281, 0.1, 0.0531, 0.022, 0.01] | 0 | [150.0, 170.0, 210.0, 250.0, 294.0, 400.0, 500.0, 711.0] | [300.0, 350.0, 450.0, 550.0, 700.0, 850.0, 1200.0, 1752.0]
HV 6.3A | HV 6.3A | 6.3 | 0 | [10.0, 1.39, 0.344, 0.168, 0.1, 0.056, 0.0263, 0.01] | [10.0, 1.711, 0.516, 0.198, 0.1, 0.0634, 0.0303, 0.01] | 0 | [19.0, 19.5, 20.4, 20.8, 22.0, 25.0, 32.0, 48.0] | [38.0, 40.0, 43.0, 48.0, 53.0, 60.0, 75.0, 118.0]
HV 63A | HV 63A | 63 | 0 | [10.0, 2.84, 0.368, 0.164, 0.1, 0.0621, 0.0378, 0.0195, 0.01] | [10.0, 1.82, 0.344, 0.1, 0.0467, 0.0269, 0.01] | 0 | [189.0, 220.0, 300.0, 350.0, 393.0, 450.0, 530.0, 700.0, 961.0] | [378.0, 500.0, 700.0, 934.0, 1200.0, 1500.0, 2366.0]
HV 80A | HV 80A | 80 | 0 | [10.0, 2.05, 0.369, 0.198, 0.1, 0.051, 0.0298, 0.01] | [10.0, 4.15, 1.03, 0.198, 0.1, 0.051, 0.0172, 0.01] | 0 | [240.0, 300.0, 400.0, 450.0, 530.0, 650.0, 800.0, 1311.0] | [480.0, 550.0, 700.0, 1000.0, 1260.0, 1600.0, 2500.0, 3227.0]
Siemens NH-1-100 | Siemens NH-1-100 | 100 | [5400.0, 2000.0, 400.0, 20.0, 1.0, 0.2, 0.012, 0.004] | 0 | 0 | [150.0, 190.0, 250.0, 430.0, 900.0, 1250.0, 2700.0, 3600.0] | 0 | 0
Siemens NH-1-125 | Siemens NH-1-125 | 125 | [4800.0, 120.0, 7.0, 0.1, 0.004] | 0 | 0 | [180.0, 400.0, 740.0, 2000.0, 4250.0] | 0 | 0
Siemens NH-1-16 | Siemens NH-1-16 | 16 | [4000.0, 400.0, 2.0, 0.1, 0.04, 0.01] | 0 | 0 | [26.0, 35.0, 75.0, 150.0, 200.0, 300.0] | 0 | 0
Siemens NH-1-160 | Siemens NH-1-160 | 160 | [4800.0, 120.0, 7.0, 0.1, 0.004] | 0 | 0 | [210.0, 500.0, 900.0, 2300.0, 5000.0] | 0 | 0
Siemens NH-1-25 | Siemens NH-1-25 | 25 | [4000.0, 1000.0, 10.0, 0.2, 0.02, 0.01] | 0 | 0 | [40.0, 50.0, 100.0, 210.0, 400.0, 500.0] | 0 | 0
Siemens NH-1-50 | Siemens NH-1-50 | 50 | [4000.0, 40.0, 4.0, 1.0, 0.02, 0.01] | 0 | 0 | [86.0, 200.0, 300.0, 400.0, 1000.0, 1280.0] | 0 | 0
Siemens NH-1-63 | Siemens NH-1-63 | 63 | [4000.0, 100.0, 10.0, 2.0, 0.04, 0.01] | 0 | 0 | [100.0, 200.0, 300.0, 400.0, 1000.0, 1500.0] | 0 | 0
Siemens NH-1-80 | Siemens NH-1-80 | 80 | [4800.0, 120.0, 7.0, 0.1, 0.01] | 0 | 0 | [150.58, 250.0, 450.0, 1150.0, 2470.0] | 0 | 0
Siemens NH-2-1000 | Siemens NH-2-1000 | 1000 | [4800.0, 120.0, 7.0, 0.1, 0.004] | 0 | 0 | [1900.0, 3500.0, 8400.0, 24000.0, 52000.0] | 0 | 0
Siemens NH-2-200 | Siemens NH-2-200 | 200 | [4800.0, 120.0, 7.0, 0.1, 0.004] | 0 | 0 | [280.0, 650.0, 1200.0, 3000.0, 7000.0] | 0 | 0
Siemens NH-2-224 | Siemens NH-2-224 | 224 | [4800.0, 120.0, 7.0, 0.2, 0.04, 0.004] | 0 | 0 | [400.0, 750.0, 1453.0, 3025.0, 4315.0, 7600.0] | 0 | 0
Siemens NH-2-250 | Siemens NH-2-250 | 250 | [4800.0, 120.0, 7.0, 0.1, 0.004] | 0 | 0 | [450.0, 800.0, 1650.0, 4000.0, 8500.0] | 0 | 0
Siemens NH-2-315 | Siemens NH-2-315 | 315 | [4800.0, 120.0, 7.0, 0.1, 0.004] | 0 | 0 | [550.0, 920.0, 1900.0, 5000.0, 11000.0] | 0 | 0
Siemens NH-2-355 | Siemens NH-2-355 | 355 | [4800.0, 120.0, 6.0, 0.1, 0.004] | 0 | 0 | [650.0, 1116.27, 2350.0, 5840.0, 12790.0] | 0 | 0
Siemens NH-2-400 | Siemens NH-2-400 | 400 | [4800.0, 120.0, 7.0, 0.1, 0.004] | 0 | 0 | [720.0, 1350.0, 2800.0, 6500.0, 15000.0] | 0 | 0
Siemens NH-2-425 | Siemens NH-2-425 | 425 | [4800.0, 120.0, 7.0, 0.1, 0.004] | 0 | 0 | [850.0, 1500.0, 3050.0, 7500.0, 16500.0] | 0 | 0
Siemens NH-2-630 | Siemens NH-2-630 | 630 | [4800.0, 120.0, 7.0, 0.1, 0.004] | 0 | 0 | [1200.0, 2000.0, 4800.0, 12000.0, 26000.0] | 0 | 0

## res_bus
| vm_pu | va_degree | p_mw | q_mvar
0 | 0.97886 | -0.40718 | 0.012109 | 0.0030348
1 | 0.97825 | -0.41921 | 0 | 0
2 | 0.98027 | -0.37955 | 0 | 0
3 | 0.97804 | -0.42333 | 0.002103 | 0.00052707
4 | 0.98098 | -0.3658 | 0.0017815 | 0.00044648
5 | 0.97783 | -0.42732 | 0.0020443 | 0.00051236
6 | 0.99623 | -0.071702 | 0 | 0
7 | 0.99834 | -0.031568 | 0 | 0
8 | 0.99562 | -0.083281 | 0.0095192 | 0.0023857
9 | 0.98989 | -0.19298 | 0 | 0
10 | 0.98948 | -0.20096 | 0 | 0
11 | 0.99043 | -0.18274 | 0.0078411 | 0.0019652
12 | 0.98858 | -0.21842 | 0 | 0
13 | 0.98848 | -0.22041 | 0.0065832 | 0.0016499
14 | 0.98878 | -0.21461 | 0.0018963 | 0.00047526
15 | 0.9757 | -0.46922 | 0 | 0
16 | 0.97518 | -0.47952 | 0.017466 | 0.0043774
17 | 0.9759 | -0.46526 | 0 | 0
18 | 0.97665 | -0.45048 | 0.0087457 | 0.0021919
19 | 0.98346 | -0.31747 | 0 | 0
20 | 0.98362 | -0.31432 | 0 | 0
21 | 0.98339 | -0.31884 | 0.0017898 | 0.00044857
22 | 0.99273 | -0.1396 | 0 | 0
23 | 0.99285 | -0.13721 | 0 | 0
24 | 0.99271 | -0.1399 | 0.0012535 | 0.00031416
25 | 0.99209 | -0.15161 | 0 | 0
26 | 1 | 0 | -0.31673 | -0.080399
27 | 0.99156 | -0.16176 | 0 | 0
28 | 0.98924 | -0.20688 | 0.052812 | 0.013236
29 | 0.99114 | -0.16994 | 0 | 0
30 | 0.9909 | -0.1746 | 0 | 0
31 | 0.99245 | -0.14489 | 0.038462 | 0.0096395
32 | 0.9915 | -0.16294 | 0 | 0
33 | 0.99149 | -0.16317 | 0.0019528 | 0.00048943
34 | 0.99146 | -0.16375 | 0 | 0
35 | 0.99183 | -0.15661 | 0.0036053 | 0.00090357
36 | 0.99104 | -0.17196 | 0.0046653 | 0.0011692
37 | 0.98376 | -0.31198 | 0 | 0
38 | 0.98441 | -0.29924 | 0 | 0
39 | 0.98364 | -0.31437 | 0 | 0
40 | 0.98341 | -0.31878 | 0.001563 | 0.00039173
41 | 0.99068 | -0.17885 | 0.0021437 | 0.00053725
42 | 0.98981 | -0.19588 | 0 | 0
43 | 0.99011 | -0.18987 | 0 | 0
44 | 0.98978 | -0.19634 | 0.0021449 | 0.00053756
45 | 0.98356 | -0.31582 | 0.001669 | 0.00041829
46 | 0.98942 | -0.20334 | 0 | 0
47 | 0.98986 | -0.19472 | 0.0052724 | 0.0013214
48 | 0.98917 | -0.20831 | 0 | 0
49 | 0.98936 | -0.20446 | 0.0017396 | 0.00043597
50 | 0.98909 | -0.20984 | 0.00050437 | 0.00012641
51 | 0.98636 | -0.26123 | 0 | 0
52 | 0.98664 | -0.25572 | 0.0018232 | 0.00045694
53 | 0.98128 | -0.3599 | 0 | 0
54 | 0.97765 | -0.43086 | 0.0018787 | 0.00047084
55 | 0.99458 | -0.10305 | 0.0079509 | 0.0019927
56 | 0.98704 | -0.24804 | 0 | 0
57 | 0.98936 | -0.2033 | 0.0016119 | 0.00040399
58 | 0.99192 | -0.15398 | 0.0078243 | 0.001961
59 | 0.98885 | -0.21327 | 0.0030439 | 0.00076287
60 | 0.97733 | -0.43714 | 0.0017228 | 0.00043178
61 | 0.98196 | -0.34654 | 0.0017682 | 0.00044315
62 | 0.98333 | -0.32 | 0.0015029 | 0.00037665
63 | 0.98334 | -0.31984 | 0.0014928 | 0.00037414
64 | 0.98302 | -0.32605 | 0.0068154 | 0.0017081
65 | 0.98293 | -0.32775 | 0.0021089 | 0.00052854
66 | 0.98336 | -0.31942 | 0.0016598 | 0.000416
67 | 0.99145 | -0.16407 | 0.0027022 | 0.00067723
68 | 0.99132 | -0.16658 | 0 | 0
69 | 0.98434 | -0.30059 | 0.014806 | 0.0037108
70 | 0.98461 | -0.29543 | 0 | 0
71 | 0.98409 | -0.30549 | 0 | 0
72 | 0.9849 | -0.28978 | 0.0038143 | 0.00095594
73 | 0.98265 | -0.33329 | 0.007479 | 0.0018744
74 | 0.98281 | -0.33023 | 0.008649 | 0.0021676
75 | 0.99131 | -0.1667 | 0.0025208 | 0.00063177
76 | 0.98332 | -0.3205 | 0.0012239 | 0.00030673
77 | 0.98906 | -0.21044 | 0.0017504 | 0.0004387
78 | 0.98921 | -0.20621 | 0.001552 | 0.00038896
79 | 0.98928 | -0.20484 | 0.0015681 | 0.000393
80 | 0.99354 | -0.12292 | 0.0081855 | 0.0020515
81 | 0.98539 | -0.28022 | 0 | 0
82 | 0.98531 | -0.2818 | 0 | 0
83 | 0.98483 | -0.29116 | 0.0034004 | 0.00085223
84 | 0.9852 | -0.28389 | 0.0024294 | 0.00060887
85 | 0.98514 | -0.28512 | 0.0018031 | 0.00045189
86 | 0.98904 | -0.21082 | 0.0010666 | 0.00026731
87 | 0.98903 | -0.21103 | 0.002102 | 0.00052681
88 | 0.98321 | -0.32275 | 0.002123 | 0.00053208
89 | 0.98319 | -0.32321 | 0.0012728 | 0.00031898
90 | 0.98315 | -0.32392 | 0.0021885 | 0.00054848
91 | 0.98401 | -0.307 | 0.0041102 | 0.0010301
92 | 0.97749 | -0.43401 | 0.0019607 | 0.0004914
93 | 0.98257 | -0.33472 | 0.0019537 | 0.00048965
94 | 0.98226 | -0.34088 | 0.0017578 | 0.00044055
95 | 0.99998 | 149.9956 | 0 | 0

## res_line
| p_from_mw | q_from_mvar | p_to_mw | q_to_mvar | pl_mw | ql_mvar | i_from_ka | i_to_ka | i_ka | vm_from_pu | va_from_degree | vm_to_pu | va_to_degree | loading_percent
0 | 0.03601 | 0.0090576 | -0.03599 | -0.0090446 | 2.0677e-05 | 1.3002e-05 | 0.054753 | 0.054753 | 0.054753 | 0.97886 | -0.40718 | 0.97825 | -0.41921 | 15.042
1 | -0.048119 | -0.012092 | 0.048183 | 0.012133 | 6.3563e-05 | 4.0281e-05 | 0.07316 | 0.07316 | 0.07316 | 0.97886 | -0.40718 | 0.98027 | -0.37955 | 20.0989
2 | 0.03599 | 0.0090446 | -0.035982 | -0.0090402 | 7.0853e-06 | 4.4555e-06 | 0.054753 | 0.054753 | 0.054753 | 0.97825 | -0.41921 | 0.97804 | -0.42333 | 15.042
3 | -0.048183 | -0.012133 | 0.048214 | 0.012153 | 3.1685e-05 | 2.0079e-05 | 0.07316 | 0.07316 | 0.07316 | 0.98027 | -0.37955 | 0.98098 | -0.3658 | 20.0989
4 | 0.033879 | 0.0085131 | -0.033873 | -0.0085091 | 6.4416e-06 | 4.0416e-06 | 0.051553 | 0.051553 | 0.051553 | 0.97804 | -0.42333 | 0.97783 | -0.42732 | 14.163
5 | -0.049996 | -0.012599 | 0.05001 | 0.012608 | 1.4131e-05 | 8.9615e-06 | 0.075862 | 0.075862 | 0.075862 | 0.98098 | -0.3658 | 0.98128 | -0.3599 | 20.8412
6 | 0.031829 | 0.0079967 | -0.031823 | -0.0079933 | 5.38e-06 | 3.3665e-06 | 0.048442 | 0.048442 | 0.048442 | 0.97783 | -0.42732 | 0.97765 | -0.43086 | 13.3083
7 | -0.18864 | -0.048053 | 0.189 | 0.048286 | 0.000366 | 0.0002328 | 0.28204 | 0.28203 | 0.28204 | 0.99623 | -0.071702 | 0.99834 | -0.031568 | 25.8274
8 | 0.18864 | 0.048053 | -0.18853 | -0.047986 | 0.0001053 | 6.698e-05 | 0.28204 | 0.28204 | 0.28204 | 0.99623 | -0.071702 | 0.99562 | -0.083281 | 25.8274
9 | 0.039931 | 0.010088 | -0.03973 | -0.0099611 | 0.00020109 | 0.00012673 | 0.059545 | 0.059546 | 0.059546 | 0.99834 | -0.031568 | 0.99285 | -0.13721 | 16.3587
10 | 0.085661 | 0.021719 | -0.085169 | -0.021406 | 0.00049119 | 0.00031332 | 0.12777 | 0.12777 | 0.12777 | 0.99834 | -0.031568 | 0.99209 | -0.15161 | 35.1004
11 | -0.3146 | -0.080093 | 0.31508 | 0.080399 | 0.00047968 | 0.00030631 | 0.46934 | 0.46934 | 0.46934 | 0.99834 | -0.031568 | 1 | 0 | 42.9803
12 | 0.17901 | 0.0456 | -0.17884 | -0.045492 | 0.00017056 | 0.00010842 | 0.26781 | 0.26781 | 0.26781 | 0.99562 | -0.083281 | 0.99458 | -0.10305 | 24.5246
13 | 0.14635 | 0.037083 | -0.14629 | -0.037047 | 5.6063e-05 | 3.5721e-05 | 0.22014 | 0.22014 | 0.22014 | 0.98989 | -0.19298 | 0.98948 | -0.20096 | 30.2386
14 | -0.14635 | -0.037083 | 0.14642 | 0.037128 | 7.204e-05 | 4.5646e-05 | 0.22014 | 0.22014 | 0.22014 | 0.98989 | -0.19298 | 0.99043 | -0.18274 | 20.1591
15 | 0.13003 | 0.032968 | -0.12973 | -0.03278 | 0.00029354 | 0.0001876 | 0.19568 | 0.19568 | 0.19568 | 0.98948 | -0.20096 | 0.98704 | -0.24804 | 53.7571
16 | 0.016265 | 0.0040789 | -0.016264 | -0.0040779 | 1.812e-06 | 1.056e-06 | 0.024461 | 0.024461 | 0.024461 | 0.98948 | -0.20096 | 0.98936 | -0.2033 | 6.7202
17 | -0.15426 | -0.039093 | 0.15448 | 0.039229 | 0.00021352 | 0.00013542 | 0.23192 | 0.23192 | 0.23192 | 0.99043 | -0.18274 | 0.99192 | -0.15398 | 21.2379
18 | 0.0065839 | 0.0016501 | -0.0065832 | -0.0016499 | 6.2191e-07 | 1.8154e-07 | 0.0099101 | 0.0099102 | 0.0099102 | 0.98858 | -0.21842 | 0.98848 | -0.22041 | 2.7226
19 | -0.0065839 | -0.0016501 | 0.0065851 | 0.0016504 | 1.1968e-06 | 3.4923e-07 | 0.0099101 | 0.0099099 | 0.0099101 | 0.98858 | -0.21842 | 0.98878 | -0.21461 | 2.7226
20 | -0.0084814 | -0.0021257 | 0.0084819 | 0.0021259 | 5.4276e-07 | 2.3341e-07 | 0.012764 | 0.012764 | 0.012764 | 0.98878 | -0.21461 | 0.98885 | -0.21327 | 3.5065
21 | 0.017474 | 0.0043824 | -0.017466 | -0.0043774 | 8.5744e-06 | 5.0858e-06 | 0.026651 | 0.026651 | 0.026651 | 0.9757 | -0.46922 | 0.97518 | -0.47952 | 7.3217
22 | -0.017474 | -0.0043824 | 0.017478 | 0.0043844 | 3.2993e-06 | 1.9568e-06 | 0.026651 | 0.026651 | 0.026651 | 0.9757 | -0.46922 | 0.9759 | -0.46526 | 7.3217
23 | -0.017478 | -0.0043844 | 0.01749 | 0.0043917 | 1.2327e-05 | 7.3107e-06 | 0.026651 | 0.026651 | 0.026651 | 0.9759 | -0.46526 | 0.97665 | -0.45048 | 7.3216
24 | -0.026236 | -0.0065836 | 0.026252 | 0.0065939 | 1.6691e-05 | 1.0333e-05 | 0.039975 | 0.039975 | 0.039975 | 0.97665 | -0.45048 | 0.97733 | -0.43714 | 10.9822
25 | -0.006446 | -0.0016153 | 0.0064469 | 0.0016156 | 9.6815e-07 | 2.7515e-07 | 0.009753 | 0.0097528 | 0.009753 | 0.98346 | -0.31747 | 0.98362 | -0.31432 | 2.6794
26 | 0.006446 | 0.0016153 | -0.0064455 | -0.0016152 | 4.2009e-07 | 1.1943e-07 | 0.009753 | 0.009753 | 0.009753 | 0.98346 | -0.31747 | 0.98339 | -0.31884 | 2.6794
27 | 0.02296 | 0.0057603 | -0.022948 | -0.0057524 | 1.2829e-05 | 7.8509e-06 | 0.034737 | 0.034737 | 0.034737 | 0.98362 | -0.31432 | 0.98302 | -0.32605 | 9.543
28 | 0.057716 | 0.014585 | -0.057679 | -0.014561 | 3.7148e-05 | 2.361e-05 | 0.087355 | 0.087356 | 0.087356 | 0.98362 | -0.31432 | 0.98293 | -0.32775 | 23.9988
29 | -0.087124 | -0.021961 | 0.087345 | 0.022102 | 0.00022191 | 0.00014159 | 0.13184 | 0.13184 | 0.13184 | 0.98362 | -0.31432 | 0.98636 | -0.26123 | 36.2211
30 | 0.0046557 | 0.0011667 | -0.0046556 | -0.0011667 | 1.2934e-07 | -5.3913e-09 | 0.0070448 | 0.0070448 | 0.0070448 | 0.98339 | -0.31884 | 0.98336 | -0.31942 | 1.9354
31 | -0.0012535 | -0.000314 | 0.0012537 | 0.0003127 | 1.4268e-07 | -1.3027e-06 | 0.0018789 | 0.0018784 | 0.0018789 | 0.99273 | -0.1396 | 0.99285 | -0.13721 | 0.51618
32 | 0.0012535 | 0.000314 | -0.0012535 | -0.00031416 | 1.7767e-08 | -1.6214e-07 | 0.0018789 | 0.001879 | 0.001879 | 0.99273 | -0.1396 | 0.99271 | -0.1399 | 0.5162
33 | 0.038476 | 0.0096484 | -0.038462 | -0.0096395 | 1.4082e-05 | 8.8665e-06 | 0.057667 | 0.057667 | 0.057667 | 0.99285 | -0.13721 | 0.99245 | -0.14489 | 15.8427
34 | 0.0036061 | 0.00090311 | -0.0036053 | -0.00090357 | 8.5875e-07 | -4.6092e-07 | 0.0054085 | 0.0054089 | 0.0054089 | 0.99209 | -0.15161 | 0.99183 | -0.15661 | 1.486
35 | 0.074383 | 0.018704 | -0.074347 | -0.018681 | 3.6011e-05 | 2.2947e-05 | 0.11159 | 0.11159 | 0.11159 | 0.99209 | -0.15161 | 0.99156 | -0.16176 | 30.6559
36 | 0.0071803 | 0.001799 | -0.0071764 | -0.0017977 | 3.8721e-06 | 1.3293e-06 | 0.010769 | 0.01077 | 0.01077 | 0.99209 | -0.15161 | 0.9915 | -0.16294 | 2.9587
37 | 0.052926 | 0.013308 | -0.052812 | -0.013236 | 0.0001138 | 7.2215e-05 | 0.07944 | 0.07944 | 0.07944 | 0.99156 | -0.16176 | 0.98924 | -0.20688 | 21.8242
38 | 0.0046676 | 0.0011691 | -0.0046657 | -0.0011692 | 1.8185e-06 | -1.1054e-07 | 0.0070042 | 0.0070047 | 0.0070047 | 0.99156 | -0.16176 | 0.99114 | -0.16994 | 1.9244
39 | 0.016754 | 0.0042034 | -0.016743 | -0.0041974 | 1.025e-05 | 6.0025e-06 | 0.025144 | 0.025144 | 0.025144 | 0.99156 | -0.16176 | 0.9909 | -0.1746 | 6.9076
40 | 0.0046657 | 0.0011692 | -0.0046653 | -0.0011692 | 4.4958e-07 | -2.7135e-08 | 0.0070047 | 0.0070048 | 0.0070048 | 0.99114 | -0.16994 | 0.99104 | -0.17196 | 1.9244
41 | 0.016743 | 0.0041974 | -0.01674 | -0.0041954 | 3.3929e-06 | 1.9872e-06 | 0.025144 | 0.025144 | 0.025144 | 0.9909 | -0.1746 | 0.99068 | -0.17885 | 6.9076
42 | 0.0019529 | 0.00048936 | -0.0019528 | -0.00048943 | 2.1559e-08 | -7.2523e-08 | 0.0029308 | 0.0029308 | 0.0029308 | 0.9915 | -0.16294 | 0.99149 | -0.16317 | 0.80516
43 | 0.0052236 | 0.0013083 | -0.0052234 | -0.0013083 | 2.018e-07 | 1.6214e-08 | 0.0078391 | 0.0078391 | 0.0078391 | 0.9915 | -0.16294 | 0.99146 | -0.16375 | 2.1536
44 | 0.0027022 | 0.00067717 | -0.0027022 | -0.00067723 | 4.1029e-08 | -5.9526e-08 | 0.0040556 | 0.0040556 | 0.0040556 | 0.99146 | -0.16375 | 0.99145 | -0.16407 | 1.1142
45 | 0.0025211 | 0.00063114 | -0.0025208 | -0.00063174 | 3.3908e-07 | -5.974e-07 | 0.0037835 | 0.0037838 | 0.0037838 | 0.99146 | -0.16375 | 0.99132 | -0.16658 | 1.0395
46 | -0.010044 | -0.0025161 | 0.010051 | 0.0025191 | 6.096e-06 | 3.0066e-06 | 0.015193 | 0.015192 | 0.015193 | 0.98376 | -0.31198 | 0.98441 | -0.29924 | 4.1738
47 | 0.0016693 | 0.00041686 | -0.0016691 | -0.00041774 | 1.8969e-07 | -8.8617e-07 | 0.0025244 | 0.0025248 | 0.0025248 | 0.98376 | -0.31198 | 0.98364 | -0.31437 | 0.69361
48 | 0.0083752 | 0.0020992 | -0.0083725 | -0.0020981 | 2.7158e-06 | 1.1654e-06 | 0.012668 | 0.012668 | 0.012668 | 0.98376 | -0.31198 | 0.98341 | -0.31878 | 3.4803
49 | 0.0041118 | 0.0010298 | -0.0041105 | -0.0010301 | 1.2239e-06 | -2.9053e-07 | 0.006215 | 0.0062154 | 0.0062154 | 0.98441 | -0.29924 | 0.98409 | -0.30549 | 1.7075
50 | -0.014162 | -0.0035489 | 0.014169 | 0.0035525 | 6.3847e-06 | 3.6137e-06 | 0.021407 | 0.021407 | 0.021407 | 0.98441 | -0.29924 | 0.9849 | -0.28978 | 5.8811
51 | 0.0016691 | 0.00041774 | -0.001669 | -0.00041829 | 1.1593e-07 | -5.4133e-07 | 0.0025248 | 0.002525 | 0.002525 | 0.98364 | -0.31437 | 0.98356 | -0.31582 | 0.69367
52 | 0.0068094 | 0.0017063 | -0.0068089 | -0.0017061 | 5.5678e-07 | 1.7891e-07 | 0.010303 | 0.010303 | 0.010303 | 0.98341 | -0.31878 | 0.98332 | -0.3205 | 2.8306
53 | 0.014596 | 0.0036582 | -0.014589 | -0.0036538 | 7.6578e-06 | 4.3543e-06 | 0.021924 | 0.021924 | 0.021924 | 0.99068 | -0.17885 | 0.99011 | -0.18987 | 6.0231
54 | -0.0021449 | -0.00053744 | 0.0021456 | 0.00053581 | 6.1319e-07 | -1.63e-06 | 0.0032245 | 0.0032238 | 0.0032245 | 0.98981 | -0.19588 | 0.99011 | -0.18987 | 0.88586
55 | 0.0021449 | 0.00053744 | -0.0021449 | -0.00053756 | 4.7091e-08 | -1.2509e-07 | 0.0032245 | 0.0032246 | 0.0032246 | 0.98981 | -0.19588 | 0.98978 | -0.19634 | 0.88588
56 | 0.0071695 | 0.0017965 | -0.0071649 | -0.0017949 | 4.5998e-06 | 1.586e-06 | 0.010775 | 0.010775 | 0.010775 | 0.99011 | -0.18987 | 0.98942 | -0.20334 | 2.9602
57 | 0.0052737 | 0.0013215 | -0.0052724 | -0.0013214 | 1.2199e-06 | 1.1486e-07 | 0.0079256 | 0.0079258 | 0.0079258 | 0.99011 | -0.18987 | 0.98986 | -0.19472 | 2.1774
58 | 0.0054253 | 0.0013593 | -0.005424 | -0.0013592 | 1.2841e-06 | 1.6139e-07 | 0.0081591 | 0.0081593 | 0.0081593 | 0.98942 | -0.20334 | 0.98917 | -0.20831 | 2.2416
59 | 0.0017397 | 0.00043557 | -0.0017396 | -0.00043597 | 9.2676e-08 | -4.0438e-07 | 0.0026162 | 0.0026163 | 0.0026163 | 0.98942 | -0.20334 | 0.98936 | -0.20446 | 0.71877
60 | 0.005424 | 0.0013592 | -0.0054236 | -0.0013591 | 3.9367e-07 | 4.9552e-08 | 0.0081593 | 0.0081594 | 0.0081594 | 0.98917 | -0.20831 | 0.98909 | -0.20984 | 2.2416
61 | 0.0049192 | 0.0012327 | -0.0049191 | -0.0012327 | 1.4039e-07 | 2.1223e-09 | 0.0074006 | 0.0074006 | 0.0074006 | 0.98909 | -0.20984 | 0.98906 | -0.21044 | 2.0331
62 | -0.087345 | -0.022102 | 0.087369 | 0.022117 | 2.314e-05 | 1.4764e-05 | 0.13184 | 0.13184 | 0.13184 | 0.98636 | -0.26123 | 0.98664 | -0.25572 | 36.2211
63 | -0.089192 | -0.022574 | 0.089225 | 0.022595 | 3.286e-05 | 2.0969e-05 | 0.13459 | 0.13459 | 0.13459 | 0.98664 | -0.25572 | 0.98704 | -0.24804 | 36.9765
64 | -0.05001 | -0.012608 | 0.050042 | 0.012628 | 3.1987e-05 | 2.0284e-05 | 0.075862 | 0.075862 | 0.075862 | 0.98128 | -0.3599 | 0.98196 | -0.34654 | 20.8412
65 | 0.029945 | 0.0075225 | -0.02994 | -0.0075197 | 4.4965e-06 | 2.8054e-06 | 0.045583 | 0.045583 | 0.045583 | 0.97765 | -0.43086 | 0.97749 | -0.43401 | 12.5228
66 | 0.17089 | 0.043499 | -0.17073 | -0.043395 | 0.00016355 | 0.00010389 | 0.25591 | 0.25591 | 0.25591 | 0.99458 | -0.10305 | 0.99354 | -0.12292 | 23.4353
67 | 0.040509 | 0.010185 | -0.040447 | -0.010146 | 6.214e-05 | 3.9203e-05 | 0.061082 | 0.061082 | 0.061082 | 0.98704 | -0.24804 | 0.98539 | -0.28022 | 16.7807
68 | 0.014652 | 0.0036739 | -0.014651 | -0.0036733 | 1.078e-06 | 6.1392e-07 | 0.022037 | 0.022037 | 0.022037 | 0.98936 | -0.2033 | 0.98928 | -0.20484 | 6.0541
69 | -0.1623 | -0.04119 | 0.16254 | 0.041344 | 0.00024285 | 0.00015416 | 0.24365 | 0.24365 | 0.24365 | 0.99192 | -0.15398 | 0.99354 | -0.12292 | 22.3127
70 | -0.011526 | -0.0028888 | 0.01153 | 0.0028908 | 3.8727e-06 | 2.038e-06 | 0.017344 | 0.017344 | 0.017344 | 0.98885 | -0.21327 | 0.98921 | -0.20621 | 4.7649
71 | -0.027975 | -0.0070257 | 0.027979 | 0.0070283 | 4.1897e-06 | 2.6042e-06 | 0.042598 | 0.042598 | 0.042598 | 0.97733 | -0.43714 | 0.97749 | -0.43401 | 11.7028
72 | -0.05181 | -0.013072 | 0.051824 | 0.013081 | 1.4043e-05 | 8.9109e-06 | 0.078541 | 0.078541 | 0.078541 | 0.98196 | -0.34654 | 0.98226 | -0.34088 | 21.5773
73 | -0.0015029 | -0.00037665 | 0.0015029 | 0.00037658 | 1.1776e-08 | -6.9486e-08 | 0.0022742 | 0.0022742 | 0.0022742 | 0.98333 | -0.32 | 0.98334 | -0.31984 | 0.62478
74 | -0.0029957 | -0.00075072 | 0.0029958 | 0.00075066 | 5.8922e-08 | -5.929e-08 | 0.0045332 | 0.0045331 | 0.0045332 | 0.98334 | -0.31984 | 0.98336 | -0.31942 | 1.2454
75 | 0.016132 | 0.0040443 | -0.016129 | -0.0040425 | 3.2134e-06 | 1.8744e-06 | 0.02442 | 0.02442 | 0.02442 | 0.98302 | -0.32605 | 0.98281 | -0.33023 | 6.7088
76 | 0.05557 | 0.014033 | -0.055552 | -0.014021 | 1.853e-05 | 1.1771e-05 | 0.084163 | 0.084163 | 0.084163 | 0.98293 | -0.32775 | 0.98257 | -0.33472 | 23.1217
77 | 0.0025208 | 0.00063174 | -0.0025208 | -0.00063177 | 1.5301e-08 | -2.6949e-08 | 0.0037838 | 0.0037838 | 0.0037838 | 0.99132 | -0.16658 | 0.99131 | -0.1667 | 1.0395
78 | -0.014806 | -0.0037108 | 0.01481 | 0.0037129 | 3.6406e-06 | 2.0836e-06 | 0.022382 | 0.022382 | 0.022382 | 0.98434 | -0.30059 | 0.98461 | -0.29543 | 6.149
79 | -0.01481 | -0.0037129 | 0.014813 | 0.0037146 | 3.0152e-06 | 1.7255e-06 | 0.022382 | 0.022382 | 0.022382 | 0.98461 | -0.29543 | 0.98483 | -0.29116 | 6.1489
80 | 0.0041105 | 0.0010301 | -0.0041102 | -0.0010301 | 2.9619e-07 | -7.0184e-08 | 0.0062154 | 0.0062155 | 0.0062155 | 0.98409 | -0.30549 | 0.98401 | -0.307 | 1.7075
81 | -0.017983 | -0.0045084 | 0.01799 | 0.0045125 | 6.8362e-06 | 4.0607e-06 | 0.02717 | 0.02717 | 0.02717 | 0.9849 | -0.28978 | 0.98531 | -0.2818 | 7.4642
82 | -0.007479 | -0.0018744 | 0.0074801 | 0.0018748 | 1.0925e-06 | 4.1143e-07 | 0.011325 | 0.011325 | 0.011325 | 0.98265 | -0.33329 | 0.98281 | -0.33023 | 3.1114
83 | 0.005585 | 0.0013994 | -0.0055844 | -0.0013993 | 5.9793e-07 | 9.9529e-08 | 0.0084514 | 0.0084515 | 0.0084515 | 0.98332 | -0.3205 | 0.98321 | -0.32275 | 2.3218
84 | 0.0031686 | 0.00079401 | -0.0031686 | -0.00079406 | 5.8094e-08 | -5.0304e-08 | 0.0047671 | 0.0047672 | 0.0047672 | 0.98906 | -0.21044 | 0.98904 | -0.21082 | 1.3097
85 | -0.013082 | -0.0032798 | 0.013082 | 0.0032803 | 8.5563e-07 | 4.7196e-07 | 0.019678 | 0.019678 | 0.019678 | 0.98921 | -0.20621 | 0.98928 | -0.20484 | 5.4062
86 | 0.022224 | 0.0055738 | -0.022223 | -0.0055727 | 1.6799e-06 | 1.0245e-06 | 0.033562 | 0.033562 | 0.033562 | 0.98539 | -0.28022 | 0.98531 | -0.2818 | 9.2204
87 | 0.018223 | 0.0045725 | -0.018213 | -0.0045668 | 9.5002e-06 | 5.6543e-06 | 0.02752 | 0.02752 | 0.02752 | 0.98539 | -0.28022 | 0.98483 | -0.29116 | 7.5604
88 | 0.004233 | 0.0010603 | -0.0042326 | -0.0010603 | 4.203e-07 | -8.03e-08 | 0.0063925 | 0.0063926 | 0.0063926 | 0.98531 | -0.2818 | 0.9852 | -0.28389 | 1.7562
89 | 0.0018032 | 0.00045147 | -0.0018031 | -0.00045189 | 1.0572e-07 | -4.1633e-07 | 0.0027233 | 0.0027235 | 0.0027235 | 0.9852 | -0.28389 | 0.98514 | -0.28512 | 0.7482
90 | 0.002102 | 0.00052675 | -0.002102 | -0.00052681 | 2.0758e-08 | -5.7743e-08 | 0.0031625 | 0.0031625 | 0.0031625 | 0.98904 | -0.21082 | 0.98903 | -0.21103 | 0.86883
91 | 0.0034614 | 0.00086724 | -0.0034613 | -0.00086728 | 7.6147e-08 | -4.511e-08 | 0.0052384 | 0.0052385 | 0.0052385 | 0.98321 | -0.32275 | 0.98319 | -0.32321 | 1.4391
92 | 0.0021885 | 0.0005483 | -0.0021885 | -0.00054848 | 7.3867e-08 | -1.8041e-07 | 0.0033122 | 0.0033123 | 0.0033123 | 0.98319 | -0.32321 | 0.98315 | -0.32392 | 0.90997
93 | 0.053598 | 0.013531 | -0.053582 | -0.013521 | 1.5831e-05 | 1.0051e-05 | 0.081204 | 0.081204 | 0.081204 | 0.98257 | -0.33472 | 0.98226 | -0.34088 | 22.3089

## res_trafo
| p_hv_mw | q_hv_mvar | p_lv_mw | q_lv_mvar | pl_mw | ql_mvar | i_hv_ka | i_lv_ka | vm_hv_pu | va_hv_degree | vm_lv_pu | va_lv_degree | loading_percent
0 | -1.2729e-15 | -1.3162e-15 | 0.00165 | 1.2699e-07 | 0.00165 | 1.2699e-07 | 5.2857e-17 | 0.0023815 | 0.99998 | 149.9956 | 1 | 0 | 0.2619

## res_ext_grid
| p_mw | q_mvar
0 | 0.3325 | 0.084353

## res_load
| p_mw | q_mvar
0 | 0.012109 | 0.0030348
1 | 0.002103 | 0.00052707
2 | 0.0017815 | 0.00044648
3 | 0.0020443 | 0.00051236
4 | 0.0095192 | 0.0023857
5 | 0.0078411 | 0.0019652
6 | 0.0065832 | 0.0016499
7 | 0.0018963 | 0.00047526
8 | 0.017466 | 0.0043774
9 | 0.0087457 | 0.0021919
10 | 0.0017898 | 0.00044857
11 | 0.0012535 | 0.00031416
12 | 0.015776 | 0.0039539
13 | 0.052812 | 0.013236
14 | 0.038462 | 0.0096395
15 | 0.0019528 | 0.00048943
16 | 0.0036053 | 0.00090357
17 | 0.0046653 | 0.0011692
18 | 0.001563 | 0.00039173
19 | 0.0021437 | 0.00053725
20 | 0.0021449 | 0.00053756
21 | 0.001669 | 0.00041829
22 | 0.0052724 | 0.0013214
23 | 0.0017396 | 0.00043597
24 | 0.00050437 | 0.00012641
25 | 0.0018232 | 0.00045694
26 | 0.0018787 | 0.00047084
27 | 0.0079509 | 0.0019927
28 | 0.0016119 | 0.00040399
29 | 0.0078243 | 0.001961
30 | 0.0030439 | 0.00076287
31 | 0.0017228 | 0.00043178
32 | 0.0017682 | 0.00044315
33 | 0.0015029 | 0.00037665
34 | 0.0014928 | 0.00037414
35 | 0.0068154 | 0.0017081
36 | 0.0021089 | 0.00052854
37 | 0.0016598 | 0.000416
38 | 0.0027022 | 0.00067723
39 | 0.014806 | 0.0037108
40 | 0.0038143 | 0.00095594
41 | 0.007479 | 0.0018744
42 | 0.008649 | 0.0021676
43 | 0.0025208 | 0.00063177
44 | 0.0012239 | 0.00030673
45 | 0.0017504 | 0.0004387
46 | 0.001552 | 0.00038896
47 | 0.0015681 | 0.000393
48 | 0.0081855 | 0.0020515
49 | 0.0034004 | 0.00085223
50 | 0.0024294 | 0.00060887
51 | 0.0018031 | 0.00045189
52 | 0.0010666 | 0.00026731
53 | 0.002102 | 0.00052681
54 | 0.002123 | 0.00053208
55 | 0.0012728 | 0.00031898
56 | 0.0021885 | 0.00054848
57 | 0.0041102 | 0.0010301
58 | 0.0019607 | 0.0004914
59 | 0.0019537 | 0.00048965
60 | 0.0017578 | 0.00044055

## dtypes
| element | column | dtype
0 | bus | name | object
1 | bus | vn_kv | float64
2 | bus | type | object
3 | bus | zone | object
4 | bus | in_service | bool
5 | load | name | object
6 | load | bus | uint32
7 | load | p_mw | float64
8 | load | q_mvar | float64
9 | load | const_z_percent | float64
10 | load | const_i_percent | float64
11 | load | sn_mva | float64
12 | load | scaling | float64
13 | load | in_service | bool
14 | load | type | object
15 | ext_grid | name | object
16 | ext_grid | bus | uint32
17 | ext_grid | vm_pu | float64
18 | ext_grid | va_degree | float64
19 | ext_grid | slack_weight | float64
20 | ext_grid | in_service | bool
21 | line | name | object
22 | line | std_type | object
23 | line | from_bus | uint32
24 | line | to_bus | uint32
25 | line | length_km | float64
26 | line | r_ohm_per_km | float64
27 | line | x_ohm_per_km | float64
28 | line | c_nf_per_km | float64
29 | line | g_us_per_km | float64
30 | line | max_i_ka | float64
31 | line | df | float64
32 | line | parallel | uint32
33 | line | type | object
34 | line | in_service | bool
35 | trafo | name | object
36 | trafo | std_type | object
37 | trafo | hv_bus | uint32
38 | trafo | lv_bus | uint32
39 | trafo | sn_mva | float64
40 | trafo | vn_hv_kv | float64
41 | trafo | vn_lv_kv | float64
42 | trafo | vk_percent | float64
43 | trafo | vkr_percent | float64
44 | trafo | pfe_kw | float64
45 | trafo | i0_percent | float64
46 | trafo | shift_degree | float64
47 | trafo | tap_side | object
48 | trafo | tap_neutral | int32
49 | trafo | tap_min | int32
50 | trafo | tap_max | int32
51 | trafo | tap_step_percent | float64
52 | trafo | tap_step_degree | float64
53 | trafo | tap_pos | int32
54 | trafo | tap_phase_shifter | bool
55 | trafo | parallel | uint32
56 | trafo | df | float64
57 | trafo | in_service | bool
58 | line_geodata | coords | object
59 | bus_geodata | x | float64
60 | bus_geodata | y | float64
61 | bus_geodata | coords | object
62 | res_bus | vm_pu | float64
63 | res_bus | va_degree | float64
64 | res_bus | p_mw | float64
65 | res_bus | q_mvar | float64
66 | res_line | p_from_mw | float64
67 | res_line | q_from_mvar | float64
68 | res_line | p_to_mw | float64
69 | res_line | q_to_mvar | float64
70 | res_line | pl_mw | float64
71 | res_line | ql_mvar | float64
72 | res_line | i_from_ka | float64
73 | res_line | i_to_ka | float64
74 | res_line | i_ka | float64
75 | res_line | vm_from_pu | float64
76 | res_line | va_from_degree | float64
77 | res_line | vm_to_pu | float64
78 | res_line | va_to_degree | float64
79 | res_line | loading_percent | float64
80 | res_trafo | p_hv_mw | float64
81 | res_trafo | q_hv_mvar | float64
82 | res_trafo | p_lv_mw | float64
83 | res_trafo | q_lv_mvar | float64
84 | res_trafo | pl_mw | float64
85 | res_trafo | ql_mvar | float64
86 | res_trafo | i_hv_ka | float64
87 | res_trafo | i_lv_ka | float64
88 | res_trafo | vm_hv_pu | float64
89 | res_trafo | va_hv_degree | float64
90 | res_trafo | vm_lv_pu | float64
91 | res_trafo | va_lv_degree | float64
92 | res_trafo | loading_percent | float64
93 | res_ext_grid | p_mw | float64
94 | res_ext_grid | q_mvar | float64
95 | res_load | p_mw | float64
96 | res_load | q_mvar | float64

## parameters
| version | format_version | converged | OPF_converged | name | f_hz | sn_mva
0 | 2.14.6 | 2.14.0 | TRUE | FALSE |  | 50 | 1