## bus
| name | vn_kv | type | zone | in_service
0 | bus_LV_261-506_0_4_node_0 | 0.4 | n |  | TRUE
1 | bus_LV_261-506_0_4_node_2 | 0.4 | n |  | TRUE
2 | bus_LV_261-506_0_4_node_5 | 0.4 | n |  | TRUE
3 | bus_LV_261-506_0_4_node_82 | 0.4 | n |  | TRUE
4 | bus_LV_261-506_0_4_node_6 | 0.4 | n |  | TRUE
5 | bus_LV_261-506_0_4_node_7 | 0.4 | n |  | TRUE
6 | bus_LV_261-506_0_4_node_8 | 0.4 | n |  | TRUE
7 | bus_LV_261-506_0_4_node_13 | 0.4 | n |  | TRUE
8 | bus_LV_261-506_0_4_node_58 | 0.4 | n |  | TRUE
9 | bus_LV_261-506_0_4_node_44 | 0.4 | n |  | TRUE
10 | bus_LV_261-506_0_4_node_49 | 0.4 | n |  | TRUE
11 | bus_LV_261-506_0_4_node_20 | 0.4 | n |  | TRUE
12 | bus_LV_261-506_0_4_node_42 | 0.4 | n |  | TRUE
13 | bus_LV_261-506_0_4_node_10 | 0.4 | n |  | TRUE
14 | bus_LV_261-506_0_4_node_81 | 0.4 | n |  | TRUE
15 | bus_LV_261-506_0_4_node_80 | 0.4 | n |  | TRUE
16 | bus_LV_261-506_0_4_node_11 | 0.4 | n |  | TRUE
17 | bus_LV_261-506_0_4_node_18 | 0.4 | n |  | TRUE
18 | bus_LV_261-506_0_4_node_87 | 0.4 | n |  | TRUE
19 | bus_LV_261-506_0_4_node_12 | 0.4 | n |  | TRUE
20 | bus_LV_261-506_0_4_node_90 | 0.4 | n |  | TRUE
21 | bus_LV_261-506_0_4_node_36 | 0.4 | n |  | TRUE
22 | bus_LV_261-506_0_4_node_14 | 0.4 | n |  | TRUE
23 | bus_LV_261-506_0_4_node_15 | 0.4 | n |  | TRUE
24 | bus_LV_261-506_0_4_node_52 | 0.4 | n |  | TRUE
25 | bus_LV_261-506_0_4_node_55 | 0.4 | n |  | TRUE
26 | bus_LV_261-506_0_4_node_54 | 0.4 | n |  | TRUE
27 | bus_LV_261-506_0_4_node_17 | 0.4 | n |  | TRUE
28 | bus_LV_261-506_0_4_node_19 | 0.4 | n |  | TRUE
29 | bus_LV_261-506_0_4_node_93 | 0.4 | n |  | TRUE
30 | bus_LV_261-506_0_4_node_84 | 0.4 | n |  | TRUE
31 | bus_LV_261-506_0_4_node_94 | 0.4 | n |  | TRUE
32 | bus_LV_261-506_0_4_node_21 | 0.4 | n |  | TRUE
33 | bus_LV_261-506_0_4_node_83 | 0.4 | n |  | TRUE
34 | bus_LV_261-506_0_4_node_92 | 0.4 | n |  | TRUE
35 | bus_LV_261-506_0_4_node_22 | 0.4 | n |  | TRUE
36 | bus_LV_261-506_0_4_node_24 | 0.4 | n |  | TRUE
37 | bus_LV_261-506_0_4_node_38 | 0.4 | n |  | TRUE
38 | bus_LV_261-506_0_4_node_23 | 0.4 | n |  | TRUE
39 | bus_LV_261-506_0_4_node_28 | 0.4 | n |  | TRUE
40 | bus_LV_261-506_0_4_node_37 | 0.4 | n |  | TRUE
41 | bus_LV_261-506_0_4_node_31 | 0.4 | n |  | TRUE
42 | bus_LV_261-506_0_4_node_26 | 0.4 | n |  | TRUE
43 | bus_LV_261-506_0_4_node_27 | 0.4 | n |  | TRUE
44 | bus_LV_261-506_0_4_node_39 | 0.4 | n |  | TRUE
45 | bus_LV_261-506_0_4_node_41 | 0.4 | n |  | TRUE
46 | bus_LV_261-506_0_4_node_40 | 0.4 | n |  | TRUE
47 | bus_LV_261-506_0_4_node_29 | 0.4 | n |  | TRUE
48 | bus_LV_261-506_0_4_node_88 | 0.4 | n |  | TRUE
49 | bus_LV_261-506_0_4_node_86 | 0.4 | n |  | TRUE
50 | bus_LV_261-506_0_4_node_59 | 0.4 | n |  | TRUE
51 | bus_LV_261-506_0_4_node_45 | 0.4 | n |  | TRUE
52 | bus_LV_261-506_0_4_node_43 | 0.4 | n |  | TRUE
53 | bus_LV_261-506_0_4_node_47 | 0.4 | n |  | TRUE
54 | bus_LV_261-506_0_4_node_77 | 0.4 | n |  | TRUE
55 | bus_LV_261-506_0_4_node_85 | 0.4 | n |  | TRUE
56 | bus_LV_261-506_0_4_node_89 | 0.4 | n |  | TRUE
57 | bus_LV_261-506_0_4_node_51 | 0.4 | n |  | TRUE
58 | bus_LV_261-506_0_4_node_32 | 0.4 | n |  | TRUE
59 | bus_LV_261-506_0_4_node_33 | 0.4 | n |  | TRUE
60 | bus_LV_261-506_0_4_node_34 | 0.4 | n |  | TRUE
61 | bus_LV_261-506_0_4_node_35 | 0.4 | n |  | TRUE
62 | bus_LV_261-506_0_4_node_91 | 0.4 | n |  | TRUE
63 | bus_LV_261-506_0_4_node_46 | 0.4 | n |  | TRUE
64 | bus_LV_261-506_0_4_node_48 | 0.4 | n |  | TRUE
65 | bus_LV_261-506_0_4_node_53 | 0.4 | n |  | TRUE
66 | bus_LV_261-506_0_4_node_50 | 0.4 | n |  | TRUE
67 | bus_LV_261-506_0_4_node_57 | 0.4 | n |  | TRUE
68 | bus_LV_261-506_0_4_node_56 | 0.4 | n |  | TRUE
69 | bus_LV_261-506_0_4_node_60 | 0.4 | n |  | TRUE
70 | bus_LV_261-506_0_4_node_61 | 0.4 | n |  | TRUE
71 | bus_LV_261-506_0_4_node_62 | 0.4 | n |  | TRUE
72 | bus_LV_261-506_0_4_node_65 | 0.4 | n |  | TRUE
73 | bus_LV_261-506_0_4_node_63 | 0.4 | n |  | TRUE
74 | bus_LV_261-506_0_4_node_66 | 0.4 | n |  | TRUE
75 | bus_LV_261-506_0_4_node_67 | 0.4 | n |  | TRUE
76 | bus_LV_261-506_0_4_node_64 | 0.4 | n |  | TRUE
77 | bus_LV_261-506_0_4_node_68 | 0.4 | n |  | TRUE
78 | bus_LV_261-506_0_4_node_70 | 0.4 | n |  | TRUE
79 | bus_LV_261-506_0_4_node_69 | 0.4 | n |  | TRUE
80 | bus_LV_261-506_0_4_node_71 | 0.4 | n |  | TRUE
81 | bus_LV_261-506_0_4_node_72 | 0.4 | n |  | TRUE
82 | bus_LV_261-506_0_4_node_73 | 0.4 | n |  | TRUE
83 | bus_LV_261-506_0_4_node_75 | 0.4 | n |  | TRUE
84 | bus_LV_261-506_0_4_node_74 | 0.4 | n |  | TRUE
85 | bus_LV_261-506_0_4_node_76 | 0.4 | n |  | TRUE
86 | bus_LV_261-506_0_4_node_78 | 0.4 | n |  | TRUE
87 | bus_LV_261-506_0_4_node_79 | 0.4 | n |  | TRUE
88 | bus_MV_524_0_node_153 | 20 | n |  | TRUE

## load
| name | bus | p_mw | q_mvar | const_z_percent | const_i_percent | sn_mva | scaling | in_service | type
0 | LV_261-506_0_4_load_0 | 0 | 0.015671 | 0.0039276 | 0 | 0 |  | 1 | TRUE | wye
1 | LV_261-506_0_4_load_82 | 3 | 0.0011628 | 0.00029142 | 0 | 0 |  | 1 | TRUE | wye
2 | LV_261-506_0_4_load_58 | 8 | 0.0008227 | 0.00020619 | 0 | 0 |  | 1 | TRUE | wye
3 | LV_261-506_0_4_load_49 | 10 | 0.0013418 | 0.00033628 | 0 | 0 |  | 1 | TRUE | wye
4 | LV_261-506_0_4_load_42 | 12 | 0.021772 | 0.0054567 | 0 | 0 |  | 1 | TRUE | wye
5 | LV_261-506_0_4_load_81 | 14 | 0.001159 | 0.00029048 | 0 | 0 |  | 1 | TRUE | wye
6 | LV_261-506_0_4_load_80 | 15 | 0.0011628 | 0.00029143 | 0 | 0 |  | 1 | TRUE | wye
7 | LV_261-506_0_4_load_87 | 18 | 0.0013368 | 0.00033504 | 0 | 0 |  | 1 | TRUE | wye
8 | LV_261-506_0_4_load_90 | 20 | 0.0039831 | 0.00099825 | 0 | 0 |  | 1 | TRUE | wye
9 | LV_261-506_0_4_load_36 | 21 | 0.002353 | 0.00058972 | 0 | 0 |  | 1 | TRUE | wye
10 | LV_261-506_0_4_load_52 | 24 | 0.0019428 | 0.00048691 | 0 | 0 |  | 1 | TRUE | wye
11 | LV_261-506_0_4_load_55 | 25 | 0.0040117 | 0.0010054 | 0 | 0 |  | 1 | TRUE | wye
12 | LV_261-506_0_4_load_54 | 26 | 0.004925 | 0.0012343 | 0 | 0 |  | 1 | TRUE | wye
13 | LV_261-506_0_4_load_93 | 29 | 0.014643 | 0.00367 | 0 | 0 |  | 1 | TRUE | wye
14 | LV_261-506_0_4_load_84 | 30 | 0.0067964 | 0.0017033 | 0 | 0 |  | 1 | TRUE | wye
15 | LV_261-506_0_4_load_94 | 31 | 0.011625 | 0.0029135 | 0 | 0 |  | 1 | TRUE | wye
16 | LV_261-506_0_4_load_83 | 33 | 0.0067944 | 0.0017028 | 0 | 0 |  | 1 | TRUE | wye
17 | LV_261-506_0_4_load_92 | 34 | 0.019604 | 0.0049132 | 0 | 0 |  | 1 | TRUE | wye
18 | LV_261-506_0_4_load_38 | 37 | 0.00067575 | 0.00016936 | 0 | 0 |  | 1 | TRUE | wye
19 | LV_261-506_0_4_load_37 | 40 | 0.00045914 | 0.00011507 | 0 | 0 |  | 1 | TRUE | wye
20 | LV_261-506_0_4_load_31 | 41 | 0.0011625 | 0.00029134 | 0 | 0 |  | 1 | TRUE | wye
21 | LV_261-506_0_4_load_39 | 44 | 0.0039566 | 0.00099161 | 0 | 0 |  | 1 | TRUE | wye
22 | LV_261-506_0_4_load_41 | 45 | 0.004119 | 0.0010323 | 0 | 0 |  | 1 | TRUE | wye
23 | LV_261-506_0_4_load_40 | 46 | 0.03149 | 0.007892 | 0 | 0 |  | 1 | TRUE | wye
24 | LV_261-506_0_4_load_88 | 48 | 0.0049746 | 0.0012468 | 0 | 0 |  | 1 | TRUE | wye
25 | LV_261-506_0_4_load_86 | 49 | 0.0049714 | 0.0012459 | 0 | 0 |  | 1 | TRUE | wye
26 | LV_261-506_0_4_load_45 | 51 | 0.0067217 | 0.0016846 | 0 | 0 |  | 1 | TRUE | wye
27 | LV_261-506_0_4_load_43 | 52 | 0.040384 | 0.010121 | 0 | 0 |  | 1 | TRUE | wye
28 | LV_261-506_0_4_load_77 | 54 | 0.0011674 | 0.00029258 | 0 | 0 |  | 1 | TRUE | wye
29 | LV_261-506_0_4_load_85 | 55 | 0.0049736 | 0.0012465 | 0 | 0 |  | 1 | TRUE | wye
30 | LV_261-506_0_4_load_89 | 56 | 0.014059 | 0.0035235 | 0 | 0 |  | 1 | TRUE | wye
31 | LV_261-506_0_4_load_51 | 57 | 0.0007362 | 0.00018451 | 0 | 0 |  | 1 | TRUE | wye
32 | LV_261-506_0_4_load_32 | 58 | 0.038435 | 0.0096327 | 0 | 0 |  | 1 | TRUE | wye
33 | LV_261-506_0_4_load_35 | 61 | 0.0014522 | 0.00036396 | 0 | 0 |  | 1 | TRUE | wye
34 | LV_261-506_0_4_load_91 | 62 | 0.001432 | 0.0003589 | 0 | 0 |  | 1 | TRUE | wye
35 | LV_261-506_0_4_load_46 | 63 | 0.0011883 | 0.0002978 | 0 | 0 |  | 1 | TRUE | wye
36 | LV_261-506_0_4_load_50 | 66 | 0.0011223 | 0.00028128 | 0 | 0 |  | 1 | TRUE | wye
37 | LV_261-506_0_4_load_57 | 67 | 0.0028965 | 0.00072593 | 0 | 0 |  | 1 | TRUE | wye
38 | LV_261-506_0_4_load_56 | 68 | 0.0019602 | 0.00049128 | 0 | 0 |  | 1 | TRUE | wye
39 | LV_261-506_0_4_load_60 | 69 | 0.00082595 | 0.000207 | 0 | 0 |  | 1 | TRUE | wye
40 | LV_261-506_0_4_load_61 | 70 | 0.00082343 | 0.00020637 | 0 | 0 |  | 1 | TRUE | wye
41 | LV_261-506_0_4_load_62 | 71 | 0.00082003 | 0.00020552 | 0 | 0 |  | 1 | TRUE | wye
42 | LV_261-506_0_4_load_63 | 73 | 0.00082269 | 0.00020618 | 0 | 0 |  | 1 | TRUE | wye
43 | LV_261-506_0_4_load_66 | 74 | 0.00082568 | 0.00020693 | 0 | 0 |  | 1 | TRUE | wye
44 | LV_261-506_0_4_load_67 | 75 | 0.0011638 | 0.00029168 | 0 | 0 |  | 1 | TRUE | wye
45 | LV_261-506_0_4_load_64 | 76 | 0.0008271 | 0.00020729 | 0 | 0 |  | 1 | TRUE | wye
46 | LV_261-506_0_4_load_68 | 77 | 0.00081957 | 0.0002054 | 0 | 0 |  | 1 | TRUE | wye
47 | LV_261-506_0_4_load_69 | 79 | 0.00082341 | 0.00020637 | 0 | 0 |  | 1 | TRUE | wye
48 | LV_261-506_0_4_load_71 | 80 | 0.001167 | 0.00029248 | 0 | 0 |  | 1 | TRUE | wye
49 | LV_261-506_0_4_load_72 | 81 | 0.0011623 | 0.00029129 | 0 | 0 |  | 1 | TRUE | wye
50 | LV_261-506_0_4_load_73 | 82 | 0.001158 | 0.00029022 | 0 | 0 |  | 1 | TRUE | wye
51 | LV_261-506_0_4_load_74 | 84 | 0.0011638 | 0.00029168 | 0 | 0 |  | 1 | TRUE | wye
52 | LV_261-506_0_4_load_76 | 85 | 0.0011684 | 0.00029283 | 0 | 0 |  | 1 | TRUE | wye
53 | LV_261-506_0_4_load_78 | 86 | 0.001159 | 0.00029048 | 0 | 0 |  | 1 | TRUE | wye
54 | LV_261-506_0_4_load_79 | 87 | 0.0011632 | 0.00029152 | 0 | 0 |  | 1 | TRUE | wye

## ext_grid
| name | bus | vm_pu | va_degree | slack_weight | in_service
0 |  | 6 | 1 | 0 | 1 | TRUE

## line
| name | std_type | from_bus | to_bus | length_km | r_ohm_per_km | x_ohm_per_km | c_nf_per_km | g_us_per_km | max_i_ka | df | parallel | type | in_service
0 | LV_261-506_0_4_line_0 |  | 0 | 1 | 0.047838 | 0.125 | 0.08 | 261 | 0 | 0.364 | 1 | 1 | cs | TRUE
1 | LV_261-506_0_4_line_1 |  | 1 | 2 | 0.29425 | 0.125 | 0.08 | 261 | 0 | 0.364 | 1 | 1 | cs | TRUE
2 | LV_261-506_0_4_line_2 |  | 2 | 3 | 0.026871 | 0.125 | 0.08 | 261 | 0 | 0.364 | 1 | 1 | cs | TRUE
3 | LV_261-506_0_4_line_3 |  | 3 | 14 | 0.0064351 | 0.125 | 0.08 | 261 | 0 | 0.364 | 1 | 1 | cs | TRUE
4 | LV_261-506_0_4_line_4 |  | 4 | 5 | 0.045747 | 0.125 | 0.08 | 261 | 0 | 0.364 | 1 | 1 | cs | TRUE
5 | LV_261-506_0_4_line_5 |  | 4 | 6 | 0.017688 | 0.125 | 0.08 | 261 | 0 | 0.364 | 1 | 2 | cs | TRUE
6 | LV_261-506_0_4_line_6 |  | 4 | 7 | 0.011288 | 0.125 | 0.08 | 261 | 0 | 0.364 | 1 | 1 | cs | TRUE
7 | LV_261-506_0_4_line_7 |  | 4 | 8 | 0.011299 | 0.125 | 0.08 | 261 | 0 | 0.364 | 1 | 1 | cs | TRUE
8 | LV_261-506_0_4_line_8 |  | 5 | 9 | 0.030314 | 0.125 | 0.08 | 261 | 0 | 0.364 | 1 | 1 | cs | TRUE
9 | LV_261-506_0_4_line_9 |  | 5 | 10 | 0.014423 | 0.125 | 0.08 | 261 | 0 | 0.364 | 1 | 1 | cs | TRUE
10 | LV_261-506_0_4_line_10 |  | 6 | 11 | 0.030588 | 0.125 | 0.08 | 261 | 0 | 0.364 | 1 | 1 | cs | TRUE
11 | LV_261-506_0_4_line_11 |  | 6 | 12 | 0.048996 | 0.125 | 0.08 | 261 | 0 | 0.364 | 1 | 1 | cs | TRUE
12 | LV_261-506_0_4_line_12 |  | 7 | 21 | 0.048431 | 0.125 | 0.08 | 261 | 0 | 0.364 | 1 | 1 | cs | TRUE
13 | LV_261-506_0_4_line_13 |  | 7 | 19 | 0.023177 | 0.125 | 0.08 | 261 | 0 | 0.364 | 1 | 1 | cs | TRUE
14 | LV_261-506_0_4_line_14 |  | 8 | 50 | 0.010184 | 0.125 | 0.08 | 261 | 0 | 0.364 | 1 | 1 | cs | TRUE
15 | LV_261-506_0_4_line_15 |  | 9 | 51 | 0.023451 | 0.125 | 0.08 | 261 | 0 | 0.364 | 1 | 1 | cs | TRUE
16 | LV_261-506_0_4_line_16 |  | 9 | 52 | 0.02389 | 0.125 | 0.08 | 261 | 0 | 0.364 | 1 | 1 | cs | TRUE
17 | LV_261-506_0_4_line_17 |  | 10 | 53 | 0.041957 | 0.125 | 0.08 | 261 | 0 | 0.364 | 1 | 1 | cs | TRUE
18 | LV_261-506_0_4_line_18 |  | 11 | 32 | 0.028941 | 0.125 | 0.08 | 261 | 0 | 0.364 | 1 | 1 | cs | TRUE
19 | LV_261-506_0_4_line_19 |  | 11 | 33 | 0.0098217 | 0.125 | 0.08 | 261 | 0 | 0.364 | 1 | 1 | cs | TRUE
20 | LV_261-506_0_4_line_20 |  | 13 | 14 | 0.020433 | 0.125 | 0.08 | 261 | 0 | 0.364 | 1 | 1 | cs | TRUE
21 | LV_261-506_0_4_line_21 |  | 13 | 15 | 0.021392 | 0.125 | 0.08 | 261 | 0 | 0.364 | 1 | 1 | cs | TRUE
22 | LV_261-506_0_4_line_22 |  | 15 | 54 | 1.0781e-05 | 0.125 | 0.08 | 261 | 0 | 0.364 | 1 | 1 | cs | TRUE
23 | LV_261-506_0_4_line_23 |  | 16 | 17 | 0.003716 | 0.125 | 0.08 | 261 | 0 | 0.364 | 1 | 1 | cs | TRUE
24 | LV_261-506_0_4_line_24 |  | 16 | 18 | 0.012391 | 0.125 | 0.08 | 261 | 0 | 0.364 | 1 | 1 | cs | TRUE
25 | LV_261-506_0_4_line_25 |  | 17 | 30 | 0.017492 | 0.125 | 0.08 | 261 | 0 | 0.364 | 1 | 1 | cs | TRUE
26 | LV_261-506_0_4_line_26 |  | 18 | 55 | 0.0032705 | 0.125 | 0.08 | 261 | 0 | 0.364 | 1 | 1 | cs | TRUE
27 | LV_261-506_0_4_line_27 |  | 19 | 20 | 0.011253 | 0.125 | 0.08 | 261 | 0 | 0.364 | 1 | 1 | cs | TRUE
28 | LV_261-506_0_4_line_28 |  | 20 | 56 | 0.012632 | 0.125 | 0.08 | 261 | 0 | 0.364 | 1 | 1 | cs | TRUE
29 | LV_261-506_0_4_line_29 |  | 21 | 40 | 0.018779 | 0.125 | 0.08 | 261 | 0 | 0.364 | 1 | 1 | cs | TRUE
30 | LV_261-506_0_4_line_30 |  | 22 | 23 | 0.003126 | 0.125 | 0.08 | 261 | 0 | 0.364 | 1 | 1 | cs | TRUE
31 | LV_261-506_0_4_line_31 |  | 22 | 24 | 0.023673 | 0.125 | 0.08 | 261 | 0 | 0.364 | 1 | 1 | cs | TRUE
32 | LV_261-506_0_4_line_32 |  | 23 | 25 | 0.017882 | 0.125 | 0.08 | 261 | 0 | 0.364 | 1 | 1 | cs | TRUE
33 | LV_261-506_0_4_line_33 |  | 23 | 26 | 0.012944 | 0.125 | 0.08 | 261 | 0 | 0.364 | 1 | 1 | cs | TRUE
34 | LV_261-506_0_4_line_34 |  | 24 | 57 | 0.0095132 | 0.125 | 0.08 | 261 | 0 | 0.364 | 1 | 1 | cs | TRUE
35 | LV_261-506_0_4_line_35 |  | 27 | 28 | 0.019856 | 0.125 | 0.08 | 261 | 0 | 0.364 | 1 | 1 | cs | TRUE
36 | LV_261-506_0_4_line_36 |  | 27 | 29 | 0.004863 | 0.125 | 0.08 | 261 | 0 | 0.364 | 1 | 1 | cs | TRUE
37 | LV_261-506_0_4_line_37 |  | 28 | 31 | 0.00514 | 0.125 | 0.08 | 261 | 0 | 0.364 | 1 | 1 | cs | TRUE
38 | LV_261-506_0_4_line_38 |  | 28 | 32 | 0.061918 | 0.125 | 0.08 | 261 | 0 | 0.364 | 1 | 1 | cs | TRUE
39 | LV_261-506_0_4_line_39 |  | 30 | 33 | 0.013284 | 0.125 | 0.08 | 261 | 0 | 0.364 | 1 | 1 | cs | TRUE
40 | LV_261-506_0_4_line_40 |  | 32 | 34 | 0.007121 | 0.125 | 0.08 | 261 | 0 | 0.364 | 1 | 1 | cs | TRUE
41 | LV_261-506_0_4_line_41 |  | 35 | 36 | 0.16329 | 0.125 | 0.08 | 261 | 0 | 0.364 | 1 | 1 | cs | TRUE
42 | LV_261-506_0_4_line_42 |  | 35 | 37 | 0.0059951 | 0.125 | 0.08 | 261 | 0 | 0.364 | 1 | 1 | cs | TRUE
43 | LV_261-506_0_4_line_43 |  | 36 | 41 | 0.017701 | 0.125 | 0.08 | 261 | 0 | 0.364 | 1 | 1 | cs | TRUE
44 | LV_261-506_0_4_line_44 |  | 36 | 38 | 0.065089 | 0.125 | 0.08 | 261 | 0 | 0.364 | 1 | 1 | cs | TRUE
45 | LV_261-506_0_4_line_45 |  | 37 | 42 | 0.058518 | 0.125 | 0.08 | 261 | 0 | 0.364 | 1 | 1 | cs | TRUE
46 | LV_261-506_0_4_line_46 |  | 38 | 39 | 0.031267 | 0.125 | 0.08 | 261 | 0 | 0.364 | 1 | 1 | cs | TRUE
47 | LV_261-506_0_4_line_47 |  | 38 | 40 | 0.06973 | 0.125 | 0.08 | 261 | 0 | 0.364 | 1 | 1 | cs | TRUE
48 | LV_261-506_0_4_line_48 |  | 39 | 45 | 0.026332 | 0.125 | 0.08 | 261 | 0 | 0.364 | 1 | 1 | cs | TRUE
49 | LV_261-506_0_4_line_49 |  | 39 | 46 | 0.061968 | 0.125 | 0.08 | 261 | 0 | 0.364 | 1 | 1 | cs | TRUE
50 | LV_261-506_0_4_line_50 |  | 42 | 43 | 0.11937 | 0.125 | 0.08 | 261 | 0 | 0.364 | 1 | 1 | cs | TRUE
51 | LV_261-506_0_4_line_51 |  | 43 | 44 | 0.018617 | 0.125 | 0.08 | 261 | 0 | 0.364 | 1 | 1 | cs | TRUE
52 | LV_261-506_0_4_line_52 |  | 47 | 48 | 0.011304 | 0.125 | 0.08 | 261 | 0 | 0.364 | 1 | 1 | cs | TRUE
53 | LV_261-506_0_4_line_53 |  | 47 | 49 | 0.015404 | 0.125 | 0.08 | 261 | 0 | 0.364 | 1 | 1 | cs | TRUE
54 | LV_261-506_0_4_line_54 |  | 49 | 55 | 0.016937 | 0.125 | 0.08 | 261 | 0 | 0.364 | 1 | 1 | cs | TRUE
55 | LV_261-506_0_4_line_55 |  | 50 | 69 | 0.01117 | 0.125 | 0.08 | 261 | 0 | 0.364 | 1 | 1 | cs | TRUE
56 | LV_261-506_0_4_line_56 |  | 50 | 70 | 0.017603 | 0.125 | 0.08 | 261 | 0 | 0.364 | 1 | 1 | cs | TRUE
57 | LV_261-506_0_4_line_57 |  | 52 | 60 | 0.0099327 | 0.125 | 0.08 | 261 | 0 | 0.364 | 1 | 1 | cs | TRUE
58 | LV_261-506_0_4_line_58 |  | 53 | 64 | 0.015136 | 0.125 | 0.08 | 261 | 0 | 0.364 | 1 | 1 | cs | TRUE
59 | LV_261-506_0_4_line_59 |  | 53 | 63 | 0.014986 | 0.125 | 0.08 | 261 | 0 | 0.364 | 1 | 1 | cs | TRUE
60 | LV_261-506_0_4_line_60 |  | 54 | 83 | 0.017845 | 0.125 | 0.08 | 261 | 0 | 0.364 | 1 | 1 | cs | TRUE
61 | LV_261-506_0_4_line_61 |  | 57 | 66 | 0.011128 | 0.125 | 0.08 | 261 | 0 | 0.364 | 1 | 1 | cs | TRUE
62 | LV_261-506_0_4_line_62 |  | 58 | 59 | 0.020999 | 0.125 | 0.08 | 261 | 0 | 0.364 | 1 | 1 | cs | TRUE
63 | LV_261-506_0_4_line_63 |  | 59 | 60 | 0.041967 | 0.125 | 0.08 | 261 | 0 | 0.364 | 1 | 1 | cs | TRUE
64 | LV_261-506_0_4_line_64 |  | 59 | 61 | 0.027936 | 0.125 | 0.08 | 261 | 0 | 0.364 | 1 | 1 | cs | TRUE
65 | LV_261-506_0_4_line_65 |  | 61 | 62 | 0.024102 | 0.125 | 0.08 | 261 | 0 | 0.364 | 1 | 1 | cs | TRUE
66 | LV_261-506_0_4_line_66 |  | 64 | 65 | 0.003256 | 0.125 | 0.08 | 261 | 0 | 0.364 | 1 | 1 | cs | TRUE
67 | LV_261-506_0_4_line_67 |  | 64 | 66 | 0.013396 | 0.125 | 0.08 | 261 | 0 | 0.364 | 1 | 1 | cs | TRUE
68 | LV_261-506_0_4_line_68 |  | 65 | 67 | 0.013138 | 0.125 | 0.08 | 261 | 0 | 0.364 | 1 | 1 | cs | TRUE
69 | LV_261-506_0_4_line_69 |  | 65 | 68 | 0.014411 | 0.125 | 0.08 | 261 | 0 | 0.364 | 1 | 1 | cs | TRUE
70 | LV_261-506_0_4_line_70 |  | 69 | 71 | 0.0096721 | 0.125 | 0.08 | 261 | 0 | 0.364 | 1 | 1 | cs | TRUE
71 | LV_261-506_0_4_line_71 |  | 70 | 72 | 0.0093343 | 0.125 | 0.08 | 261 | 0 | 0.364 | 1 | 1 | cs | TRUE
72 | LV_261-506_0_4_line_72 |  | 71 | 73 | 0.0064319 | 0.125 | 0.08 | 261 | 0 | 0.364 | 1 | 1 | cs | TRUE
73 | LV_261-506_0_4_line_73 |  | 72 | 74 | 0.013472 | 0.125 | 0.08 | 261 | 0 | 0.364 | 1 | 1 | cs | TRUE
74 | LV_261-506_0_4_line_74 |  | 72 | 75 | 0.017475 | 0.125 | 0.08 | 261 | 0 | 0.364 | 1 | 1 | cs | TRUE
75 | LV_261-506_0_4_line_75 |  | 73 | 76 | 0.0058814 | 0.125 | 0.08 | 261 | 0 | 0.364 | 1 | 1 | cs | TRUE
76 | LV_261-506_0_4_line_76 |  | 74 | 77 | 0.0065893 | 0.125 | 0.08 | 261 | 0 | 0.364 | 1 | 1 | cs | TRUE
77 | LV_261-506_0_4_line_77 |  | 75 | 78 | 0.0096983 | 0.125 | 0.08 | 261 | 0 | 0.364 | 1 | 1 | cs | TRUE
78 | LV_261-506_0_4_line_78 |  | 77 | 79 | 0.0064359 | 0.125 | 0.08 | 261 | 0 | 0.364 | 1 | 1 | cs | TRUE
79 | LV_261-506_0_4_line_79 |  | 78 | 80 | 0.014166 | 0.125 | 0.08 | 261 | 0 | 0.364 | 1 | 1 | cs | TRUE
80 | LV_261-506_0_4_line_80 |  | 78 | 81 | 0.017858 | 0.125 | 0.08 | 261 | 0 | 0.364 | 1 | 1 | cs | TRUE
81 | LV_261-506_0_4_line_81 |  | 80 | 82 | 0.0065604 | 0.125 | 0.08 | 261 | 0 | 0.364 | 1 | 1 | cs | TRUE
82 | LV_261-506_0_4_line_82 |  | 81 | 83 | 0.010016 | 0.125 | 0.08 | 261 | 0 | 0.364 | 1 | 1 | cs | TRUE
83 | LV_261-506_0_4_line_83 |  | 82 | 84 | 0.0064365 | 0.125 | 0.08 | 261 | 0 | 0.364 | 1 | 1 | cs | TRUE
84 | LV_261-506_0_4_line_84 |  | 83 | 85 | 0.013868 | 0.125 | 0.08 | 261 | 0 | 0.364 | 1 | 1 | cs | TRUE
85 | LV_261-506_0_4_line_85 |  | 85 | 86 | 0.0066953 | 0.125 | 0.08 | 261 | 0 | 0.364 | 1 | 1 | cs | TRUE
86 | LV_261-506_0_4_line_86 |  | 86 | 87 | 0.0064253 | 0.125 | 0.08 | 261 | 0 | 0.364 | 1 | 1 | cs | TRUE

## trafo
| name | std_type | hv_bus | lv_bus | sn_mva | vn_hv_kv | vn_lv_kv | vk_percent | vkr_percent | pfe_kw | i0_percent | shift_degree | tap_side | tap_neutral | tap_min | tap_max | tap_step_percent | tap_step_degree | tap_pos | tap_phase_shifter | parallel | df | in_service
0 | LV_261-506_0_4_trafo_8 | 0.63 MVA 20/0.4 kV | 88 | 6 | 0.63 | 20 | 0.4 | 6 | 1.206 | 1.65 | 0.2619 | 150 | hv | 0 | -2 | 2 | 2.5 | 0 | 0 | FALSE | 1 | 1 | TRUE

## line_geodata
| x0 | y0 | x1 | y1 | x2 | y2 | x3 | y3 | x4 | y4 | x5 | y5 | x6 | y6 | x7 | y7 | x8 | y8 | x9 | y9 | x10 | y10 | x11 | y11 | x12 | y12 | x13 | y13 | x14 | y14 | x15 | y15 | x16 | y16 | x17 | y17 | x18 | y18
0 | 2682867.6117 | 1252383.5608 | 2682859.4369 | 1252382.0231 | 2682844.8818 | 1252379.6067 | 2682820.5305 | 1252375.0964
1 | 2682867.6117 | 1252383.5608 | 2682872.0859 | 1252361.0065 | 2682897.703 | 1252365.7461 | 2682907.4645 | 1252367.6953 | 2682937.3803 | 1252373.7407 | 2682970.0664 | 1252382.9829 | 2682973.9113 | 1252384.36 | 2682976.1085 | 1252386.4479 | 2682976.6104 | 1252389.4127 | 2682983.3391 | 1252472.5915 | 2682986.57 | 1252482.2329 | 2682986.9645 | 1252486.3971 | 2682981.7851 | 1252517.2366 | 2682982.7996 | 1252530.4718 | 2682982.9287 | 1252534.7213 | 2682982.9606 | 1252538.3689 | 2682984.1577 | 1252539.6533 | 2682985.0425 | 1252541.6783 | 2682985.3978 | 1252548.0992
2 | 2682985.3978 | 1252548.0992 | 2682986.8216 | 1252573.5938 | 2682986.8862 | 1252574.9284
3 | 2682987.1973 | 1252581.356 | 2682986.8862 | 1252574.9284
4 | 2682842.9376 | 1252608.6512 | 2682839.9667 | 1252607.3865 | 2682840.9451 | 1252606.4995 | 2682839.9965 | 1252596.0896 | 2682833.0193 | 1252566.1474
5 | 2682835.6073 | 1252619.0566 | 2682840.8015 | 1252618.3842 | 2682843.8485 | 1252617.9821 | 2682843.4721 | 1252613.062 | 2682842.9376 | 1252608.6512
6 | 2682831.9892 | 1252608.4869 | 2682836.0551 | 1252608.0879 | 2682839.9667 | 1252607.3865 | 2682842.9376 | 1252608.6512
7 | 2682842.9376 | 1252608.6512 | 2682854.1647 | 1252607.3814
8 | 2682833.0193 | 1252566.1474 | 2682802.6178 | 1252565.7555
9 | 2682833.0193 | 1252566.1474 | 2682829.7473 | 1252552.1006
10 | 2682835.6073 | 1252619.0566 | 2682840.8015 | 1252618.3842 | 2682843.8485 | 1252617.9821 | 2682845.7155 | 1252617.7747 | 2682851.0096 | 1252637.4746
11 | 2682835.6073 | 1252619.0566 | 2682840.8979 | 1252639.001 | 2682839.8758 | 1252641.9334 | 2682816.4501 | 1252651.3727
12 | 2682831.9892 | 1252608.4869 | 2682830.0054 | 1252608.4147 | 2682825.3131 | 1252608.8161 | 2682812.8212 | 1252610.5539 | 2682802.6054 | 1252613.5912 | 2682793.4824 | 1252618.3562 | 2682787.5261 | 1252623.954
13 | 2682831.9892 | 1252608.4869 | 2682811.098 | 1252598.3206
14 | 2682864.2841 | 1252606.2368 | 2682854.1647 | 1252607.3814
15 | 2682803.089 | 1252542.3112 | 2682802.6178 | 1252565.7555
16 | 2682802.6178 | 1252565.7555 | 2682799.2339 | 1252565.4191 | 2682792.1964 | 1252573.2377 | 2682782.8645 | 1252569.7269
17 | 2682854.449 | 1252536.7583 | 2682827.7427 | 1252537.0963 | 2682827.6298 | 1252543.0102 | 2682829.7473 | 1252552.1006
18 | 2682851.0096 | 1252637.4746 | 2682853.2001 | 1252647.0457 | 2682857.0877 | 1252662.078 | 2682860.6757 | 1252661.8503
19 | 2682851.0096 | 1252637.4746 | 2682860.7577 | 1252636.275
20 | 2682985.0741 | 1252600.812 | 2682986.9716 | 1252598.9705 | 2682987.916 | 1252596.2039 | 2682987.1973 | 1252581.356
21 | 2682985.0741 | 1252600.812 | 2682982.4223 | 1252602.0869 | 2682978.718 | 1252602.5354 | 2682964.0008 | 1252602.7311
22 | 2682963.99 | 1252602.7313 | 2682964.0008 | 1252602.7311
23 | 2682891.3041 | 1252632.5233 | 2682890.9332 | 1252628.8265
24 | 2682890.9332 | 1252628.8265 | 2682893.2061 | 1252628.736 | 2682897.16 | 1252630.4036 | 2682900.2833 | 1252631.0256 | 2682902.9238 | 1252631.0464
25 | 2682891.3041 | 1252632.5233 | 2682887.3579 | 1252633.0018 | 2682873.9424 | 1252634.6526
26 | 2682906.1942 | 1252631.0723 | 2682902.9238 | 1252631.0464
27 | 2682811.098 | 1252598.3206 | 2682799.9229 | 1252597.0005
28 | 2682787.8802 | 1252593.4089 | 2682796.6844 | 1252596.618 | 2682799.9229 | 1252597.0005
29 | 2682787.5261 | 1252623.954 | 2682781.323 | 1252629.7838 | 2682775.7128 | 1252638.382
30 | 2682927.2047 | 1252538.7775 | 2682927.3314 | 1252535.6547
31 | 2682927.3314 | 1252535.6547 | 2682903.6615 | 1252536.0303
32 | 2682927.2047 | 1252538.7775 | 2682909.3254 | 1252539.1125
33 | 2682927.2047 | 1252538.7775 | 2682926.7034 | 1252551.7114
34 | 2682903.6615 | 1252536.0303 | 2682894.1496 | 1252536.1813
35 | 2682891.4493 | 1252716.4883 | 2682890.7492 | 1252708.8172 | 2682889.7716 | 1252696.7056
36 | 2682886.5843 | 1252716.8316 | 2682891.4493 | 1252716.4883
37 | 2682894.9158 | 1252696.3662 | 2682889.7716 | 1252696.7056
38 | 2682860.6757 | 1252661.8503 | 2682882.8686 | 1252660.4151 | 2682887.2582 | 1252661.6886 | 2682888.8067 | 1252684.772 | 2682889.3471 | 1252691.4513 | 2682889.7716 | 1252696.7056
39 | 2682860.7577 | 1252636.275 | 2682873.9424 | 1252634.6526
40 | 2682860.6757 | 1252661.8503 | 2682861.1951 | 1252668.9517
41 | 2682579.7404 | 1252702.014 | 2682585.8716 | 1252700.1648 | 2682612.5481 | 1252688.3834 | 2682616.8225 | 1252684.9292 | 2682617.6558 | 1252678.7585 | 2682618.4308 | 1252672.976 | 2682631.9207 | 1252674.8767 | 2682662.7026 | 1252680.955 | 2682701.1944 | 1252689.4096 | 2682704.1857 | 1252663.821
42 | 2682579.7404 | 1252702.014 | 2682575.0619 | 1252705.7628
43 | 2682704.1857 | 1252663.821 | 2682712.2871 | 1252665.1796 | 2682713.2639 | 1252664.9486 | 2682721.7432 | 1252665.1805
44 | 2682739.5724 | 1252697.3513 | 2682729.5364 | 1252696.7218 | 2682701.1944 | 1252689.4096 | 2682704.1857 | 1252663.821
45 | 2682542.7813 | 1252749.8127 | 2682544.1317 | 1252736.8551 | 2682548.3458 | 1252726.3504 | 2682557.9453 | 1252715.5316 | 2682575.0619 | 1252705.7628
46 | 2682766.8841 | 1252711.4211 | 2682756.0874 | 1252703.1196 | 2682752.7468 | 1252701.3049 | 2682748.6318 | 1252699.2904 | 2682739.5724 | 1252697.3513
47 | 2682739.5724 | 1252697.3513 | 2682742.7158 | 1252686.2758 | 2682751.7161 | 1252675.1598 | 2682775.7128 | 1252638.382
48 | 2682766.8841 | 1252711.4211 | 2682773.9875 | 1252708.0511 | 2682774.7951 | 1252709.6636 | 2682789.6914 | 1252702.1883
49 | 2682766.8841 | 1252711.4211 | 2682808.4926 | 1252747.9187 | 2682813.2839 | 1252752.4878
50 | 2682542.7813 | 1252749.8127 | 2682544.3682 | 1252755.0721 | 2682546.1622 | 1252758.4774 | 2682553.5483 | 1252754.8442 | 2682559.377 | 1252753.58 | 2682566.0038 | 1252752.983 | 2682576.8409 | 1252754.6131 | 2682588.7073 | 1252757.1136 | 2682594.2783 | 1252759.7155 | 2682599.4534 | 1252764.7247 | 2682610.9555 | 1252793.8736 | 2682616.1901 | 1252814.6288
51 | 2682616.1901 | 1252814.6288 | 2682612.4247 | 1252811.8965 | 2682607.7983 | 1252811.376 | 2682603.5091 | 1252813.1842 | 2682600.6804 | 1252816.8809
52 | 2682938.5345 | 1252631.3277 | 2682949.8347 | 1252631.0413
53 | 2682938.5345 | 1252631.3277 | 2682923.1311 | 1252631.2061
54 | 2682906.1942 | 1252631.0723 | 2682923.1311 | 1252631.2061
55 | 2682864.2841 | 1252606.2368 | 2682862.4644 | 1252597.6716 | 2682863.0531 | 1252595.3309
56 | 2682864.2841 | 1252606.2368 | 2682881.7963 | 1252604.4509
57 | 2682773.6141 | 1252573.3449 | 2682782.8645 | 1252569.7269
58 | 2682869.6288 | 1252536.5704 | 2682854.449 | 1252536.7583
59 | 2682854.449 | 1252536.7583 | 2682854.2915 | 1252521.7736
60 | 2682946.1467 | 1252602.9686 | 2682963.99 | 1252602.7313
61 | 2682883.0231 | 1252536.3578 | 2682894.1496 | 1252536.1813
62 | 2682760.603 | 1252610.6022 | 2682739.6173 | 1252609.8498
63 | 2682773.6141 | 1252573.3449 | 2682760.5107 | 1252589.1292 | 2682760.603 | 1252610.6022
64 | 2682760.603 | 1252610.6022 | 2682752.0695 | 1252612.073 | 2682743.5552 | 1252612.1653 | 2682743.3166 | 1252622.9245
65 | 2682726.2945 | 1252633.8294 | 2682743.1676 | 1252629.6396 | 2682743.3166 | 1252622.9245
66 | 2682869.6288 | 1252536.5704 | 2682869.3419 | 1252539.8133
67 | 2682869.6288 | 1252536.5704 | 2682883.0231 | 1252536.3578
68 | 2682869.3419 | 1252539.8133 | 2682872.5194 | 1252539.8021 | 2682882.4785 | 1252539.6155
69 | 2682869.3419 | 1252539.8133 | 2682868.077 | 1252554.1691
70 | 2682863.0531 | 1252595.3309 | 2682864.758 | 1252588.5524 | 2682864.5956 | 1252585.8747
71 | 2682891.1095 | 1252603.8324 | 2682882.5966 | 1252604.3693 | 2682881.7963 | 1252604.4509
72 | 2682864.5956 | 1252585.8747 | 2682864.2064 | 1252579.4547
73 | 2682891.1095 | 1252603.8324 | 2682891.4045 | 1252590.3634
74 | 2682891.1095 | 1252603.8324 | 2682905.637 | 1252603.3241 | 2682908.5756 | 1252603.2851
75 | 2682863.8505 | 1252573.584 | 2682864.2064 | 1252579.4547
76 | 2682891.4045 | 1252590.3634 | 2682891.5488 | 1252583.7757
77 | 2682918.273 | 1252603.1564 | 2682908.5756 | 1252603.2851
78 | 2682891.5488 | 1252583.7757 | 2682891.6897 | 1252577.3413
79 | 2682918.273 | 1252603.1564 | 2682918.4714 | 1252588.9914
80 | 2682918.273 | 1252603.1564 | 2682936.1311 | 1252603.0361
81 | 2682918.4714 | 1252588.9914 | 2682918.5633 | 1252582.4316
82 | 2682946.1467 | 1252602.9686 | 2682936.1311 | 1252603.0361
83 | 2682918.5633 | 1252582.4316 | 2682918.6534 | 1252575.9957
84 | 2682946.1467 | 1252602.9686 | 2682945.6448 | 1252598.3915 | 2682946.0965 | 1252589.1388
85 | 2682946.0965 | 1252589.1388 | 2682946.4229 | 1252582.4515
86 | 2682946.4229 | 1252582.4515 | 2682946.7362 | 1252576.0338

## bus_geodata
| x | y | coords
0 | 2682820.5305 | 1252375.0964
1 | 2682867.6117 | 1252383.5608
2 | 2682985.3978 | 1252548.0992
3 | 2682986.8862 | 1252574.9284
4 | 2682842.9376 | 1252608.6512
5 | 2682833.0193 | 1252566.1474
6 | 2682835.6073 | 1252619.0566
7 | 2682831.9892 | 1252608.4869
8 | 2682854.1647 | 1252607.3814
9 | 2682802.6178 | 1252565.7555
10 | 2682829.7473 | 1252552.1006
11 | 2682851.0096 | 1252637.4746
12 | 2682816.4501 | 1252651.3727
13 | 2682985.0741 | 1252600.812
14 | 2682987.1973 | 1252581.356
15 | 2682964.0008 | 1252602.7311
16 | 2682890.9332 | 1252628.8265
17 | 2682891.3041 | 1252632.5233
18 | 2682902.9238 | 1252631.0464
19 | 2682811.098 | 1252598.3207
20 | 2682799.9229 | 1252597.0005
21 | 2682787.5261 | 1252623.954
22 | 2682927.3314 | 1252535.6547
23 | 2682927.2047 | 1252538.7775
24 | 2682903.6615 | 1252536.0303
25 | 2682909.3254 | 1252539.1125
26 | 2682926.7034 | 1252551.7114
27 | 2682891.4493 | 1252716.4883
28 | 2682889.7716 | 1252696.7056
29 | 2682886.5843 | 1252716.8316
30 | 2682873.9424 | 1252634.6526
31 | 2682894.9158 | 1252696.3662
32 | 2682860.6757 | 1252661.8503
33 | 2682860.7577 | 1252636.275
34 | 2682861.1951 | 1252668.9517
35 | 2682579.7404 | 1252702.014
36 | 2682704.1857 | 1252663.821
37 | 2682575.0619 | 1252705.7628
38 | 2682739.5724 | 1252697.3513
39 | 2682766.8841 | 1252711.4211
40 | 2682775.7128 | 1252638.382
41 | 2682721.7432 | 1252665.1805
42 | 2682542.7813 | 1252749.8127
43 | 2682616.1901 | 1252814.6288
44 | 2682600.6804 | 1252816.8809
45 | 2682789.6914 | 1252702.1883
46 | 2682813.2839 | 1252752.4878
47 | 2682938.5345 | 1252631.3277
48 | 2682949.8347 | 1252631.0413
49 | 2682923.1311 | 1252631.2061
50 | 2682864.2841 | 1252606.2368
51 | 2682803.089 | 1252542.3112
52 | 2682782.8645 | 1252569.7269
53 | 2682854.449 | 1252536.7583
54 | 2682963.99 | 1252602.7313
55 | 2682906.1942 | 1252631.0723
56 | 2682787.8802 | 1252593.4089
57 | 2682894.1496 | 1252536.1813
58 | 2682739.6173 | 1252609.8498
59 | 2682760.603 | 1252610.6022
60 | 2682773.6141 | 1252573.3449
61 | 2682743.3166 | 1252622.9245
62 | 2682726.2945 | 1252633.8294
63 | 2682854.2915 | 1252521.7736
64 | 2682869.6288 | 1252536.5704
65 | 2682869.3419 | 1252539.8133
66 | 2682883.0231 | 1252536.3578
67 | 2682882.4785 | 1252539.6155
68 | 2682868.077 | 1252554.1691
69 | 2682863.0531 | 1252595.3309
70 | 2682881.7963 | 1252604.4509
71 | 2682864.5956 | 1252585.8747
72 | 2682891.1095 | 1252603.8324
73 | 2682864.2064 | 1252579.4547
74 | 2682891.4045 | 1252590.3634
75 | 2682908.5756 | 1252603.2851
76 | 2682863.8505 | 1252573.584
77 | 2682891.5488 | 1252583.7757
78 | 2682918.273 | 1252603.1564
79 | 2682891.6897 | 1252577.3413
80 | 2682918.4714 | 1252588.9914
81 | 2682936.1311 | 1252603.0361
82 | 2682918.5633 | 1252582.4316
83 | 2682946.1467 | 1252602.9686
84 | 2682918.6534 | 1252575.9957
85 | 2682946.0965 | 1252589.1388
86 | 2682946.4229 | 1252582.4515
87 | 2682946.7362 | 1252576.0338
88 | 2682840.8015 | 1252618.3842

## line_std_types
| c_nf_per_km | r_ohm_per_km | x_ohm_per_km | max_i_ka | type | q_mm2 | alpha | voltage_rating
NAYY 4x50 SE | 210 | 0.642 | 0.083 | 0.142 | cs | 50 | 0.00403 | LV
NAYY 4x120 SE | 264 | 0.225 | 0.08 | 0.242 | cs | 120 | 0.00403 | LV
NAYY 4x150 SE | 261 | 0.208 | 0.08 | 0.27 | cs | 150 | 0.00403 | LV
NA2XS2Y 1x95 RM/25 12/20 kV | 216 | 0.313 | 0.132 | 0.252 | cs | 95 | 0.00403 | MV
NA2XS2Y 1x185 RM/25 12/20 kV | 273 | 0.161 | 0.117 | 0.362 | cs | 185 | 0.00403 | MV
NA2XS2Y 1x240 RM/25 12/20 kV | 304 | 0.122 | 0.112 | 0.421 | cs | 240 | 0.00403 | MV
NA2XS2Y 1x95 RM/25 6/10 kV | 315 | 0.313 | 0.123 | 0.249 | cs | 95 | 0.00403 | MV
NA2XS2Y 1x185 RM/25 6/10 kV | 406 | 0.161 | 0.11 | 0.358 | cs | 185 | 0.00403 | MV
NA2XS2Y 1x240 RM/25 6/10 kV | 456 | 0.122 | 0.105 | 0.416 | cs | 240 | 0.00403 | MV
NA2XS2Y 1x150 RM/25 12/20 kV | 250 | 0.206 | 0.116 | 0.319 | cs | 150 | 0.00403 | MV
NA2XS2Y 1x120 RM/25 12/20 kV | 230 | 0.253 | 0.119 | 0.283 | cs | 120 | 0.00403 | MV
NA2XS2Y 1x70 RM/25 12/20 kV | 190 | 0.443 | 0.132 | 0.22 | cs | 70 | 0.00403 | MV
NA2XS2Y 1x150 RM/25 6/10 kV | 360 | 0.206 | 0.11 | 0.315 | cs | 150 | 0.00403 | MV
NA2XS2Y 1x120 RM/25 6/10 kV | 340 | 0.253 | 0.113 | 0.28 | cs | 120 | 0.00403 | MV
NA2XS2Y 1x70 RM/25 6/10 kV | 280 | 0.443 | 0.123 | 0.217 | cs | 70 | 0.00403 | MV
N2XS(FL)2Y 1x120 RM/35 64/110 kV | 112 | 0.153 | 0.166 | 0.366 | cs | 120 | 0.00393 | HV
N2XS(FL)2Y 1x185 RM/35 64/110 kV | 125 | 0.099 | 0.156 | 0.457 | cs | 185 | 0.00393 | HV
N2XS(FL)2Y 1x240 RM/35 64/110 kV | 135 | 0.075 | 0.149 | 0.526 | cs | 240 | 0.00393 | HV
N2XS(FL)2Y 1x300 RM/35 64/110 kV | 144 | 0.06 | 0.144 | 0.588 | cs | 300 | 0.00393 | HV
15-AL1/3-ST1A 0.4 | 11 | 1.8769 | 0.35 | 0.105 | ol | 16 | 0.00403 | LV
24-AL1/4-ST1A 0.4 | 11.25 | 1.2012 | 0.335 | 0.14 | ol | 24 | 0.00403 | LV
48-AL1/8-ST1A 0.4 | 12.2 | 0.5939 | 0.3 | 0.21 | ol | 48 | 0.00403 | LV
94-AL1/15-ST1A 0.4 | 13.2 | 0.306 | 0.29 | 0.35 | ol | 94 | 0.00403 | LV
34-AL1/6-ST1A 10.0 | 9.7 | 0.8342 | 0.36 | 0.17 | ol | 34 | 0.00403 | MV
48-AL1/8-ST1A 10.0 | 10.1 | 0.5939 | 0.35 | 0.21 | ol | 48 | 0.00403 | MV
70-AL1/11-ST1A 10.0 | 10.4 | 0.4132 | 0.339 | 0.29 | ol | 70 | 0.00403 | MV
94-AL1/15-ST1A 10.0 | 10.75 | 0.306 | 0.33 | 0.35 | ol | 94 | 0.00403 | MV
122-AL1/20-ST1A 10.0 | 11.1 | 0.2376 | 0.323 | 0.41 | ol | 122 | 0.00403 | MV
149-AL1/24-ST1A 10.0 | 11.25 | 0.194 | 0.315 | 0.47 | ol | 149 | 0.00403 | MV
34-AL1/6-ST1A 20.0 | 9.15 | 0.8342 | 0.382 | 0.17 | ol | 34 | 0.00403 | MV
48-AL1/8-ST1A 20.0 | 9.5 | 0.5939 | 0.372 | 0.21 | ol | 48 | 0.00403 | MV
70-AL1/11-ST1A 20.0 | 9.7 | 0.4132 | 0.36 | 0.29 | ol | 70 | 0.00403 | MV
94-AL1/15-ST1A 20.0 | 10 | 0.306 | 0.35 | 0.35 | ol | 94 | 0.00403 | MV
122-AL1/20-ST1A 20.0 | 10.3 | 0.2376 | 0.344 | 0.41 | ol | 122 | 0.00403 | MV
149-AL1/24-ST1A 20.0 | 10.5 | 0.194 | 0.337 | 0.47 | ol | 149 | 0.00403 | MV
184-AL1/30-ST1A 20.0 | 10.75 | 0.1571 | 0.33 | 0.535 | ol | 184 | 0.00403 | MV
243-AL1/39-ST1A 20.0 | 11 | 0.1188 | 0.32 | 0.645 | ol | 243 | 0.00403 | MV
48-AL1/8-ST1A 110.0 | 8 | 0.5939 | 0.46 | 0.21 | ol | 48 | 0.00403 | HV
70-AL1/11-ST1A 110.0 | 8.4 | 0.4132 | 0.45 | 0.29 | ol | 70 | 0.00403 | HV
94-AL1/15-ST1A 110.0 | 8.65 | 0.306 | 0.44 | 0.35 | ol | 94 | 0.00403 | HV
122-AL1/20-ST1A 110.0 | 8.5 | 0.2376 | 0.43 | 0.41 | ol | 122 | 0.00403 | HV
149-AL1/24-ST1A 110.0 | 8.75 | 0.194 | 0.41 | 0.47 | ol | 149 | 0.00403 | HV
184-AL1/30-ST1A 110.0 | 8.8 | 0.1571 | 0.4 | 0.535 | ol | 184 | 0.00403 | HV
243-AL1/39-ST1A 110.0 | 9 | 0.1188 | 0.39 | 0.645 | ol | 243 | 0.00403 | HV
305-AL1/39-ST1A 110.0 | 9.2 | 0.0949 | 0.38 | 0.74 | ol | 305 | 0.00403 | HV
490-AL1/64-ST1A 110.0 | 9.75 | 0.059 | 0.37 | 0.96 | ol | 490 | 0.00403 | HV
679-AL1/86-ST1A 110.0 | 9.95 | 0.042 | 0.36 | 1.15 | ol | 679 | 0.00403 | HV
490-AL1/64-ST1A 220.0 | 10 | 0.059 | 0.285 | 0.96 | ol | 490 | 0.00403 | HV
679-AL1/86-ST1A 220.0 | 11.7 | 0.042 | 0.275 | 1.15 | ol | 679 | 0.00403 | HV
490-AL1/64-ST1A 380.0 | 11 | 0.059 | 0.253 | 0.96 | ol | 490 | 0.00403 | HV
679-AL1/86-ST1A 380.0 | 14.6 | 0.042 | 0.25 | 1.15 | ol | 679 | 0.00403 | HV

## trafo_std_types
| i0_percent | pfe_kw | vkr_percent | sn_mva | vn_lv_kv | vn_hv_kv | vk_percent | shift_degree | vector_group | tap_side | tap_neutral | tap_min | tap_max | tap_step_degree | tap_step_percent | tap_phase_shifter
160 MVA 380/110 kV | 0.06 | 60 | 0.25 | 160 | 110 | 380 | 12.2 | 0 | Yy0 | hv | 0 | -9 | 9 | 0 | 1.5 | FALSE
100 MVA 220/110 kV | 0.06 | 55 | 0.26 | 100 | 110 | 220 | 12 | 0 | Yy0 | hv | 0 | -9 | 9 | 0 | 1.5 | FALSE
63 MVA 110/20 kV | 0.04 | 22 | 0.32 | 63 | 20 | 110 | 18 | 150 | YNd5 | hv | 0 | -9 | 9 | 0 | 1.5 | FALSE
40 MVA 110/20 kV | 0.05 | 18 | 0.34 | 40 | 20 | 110 | 16.2 | 150 | YNd5 | hv | 0 | -9 | 9 | 0 | 1.5 | FALSE
25 MVA 110/20 kV | 0.07 | 14 | 0.41 | 25 | 20 | 110 | 12 | 150 | YNd5 | hv | 0 | -9 | 9 | 0 | 1.5 | FALSE
63 MVA 110/10 kV | 0.04 | 22 | 0.32 | 63 | 10 | 110 | 18 | 150 | YNd5 | hv | 0 | -9 | 9 | 0 | 1.5 | FALSE
40 MVA 110/10 kV | 0.05 | 18 | 0.34 | 40 | 10 | 110 | 16.2 | 150 | YNd5 | hv | 0 | -9 | 9 | 0 | 1.5 | FALSE
25 MVA 110/10 kV | 0.07 | 14 | 0.41 | 25 | 10 | 110 | 12 | 150 | YNd5 | hv | 0 | -9 | 9 | 0 | 1.5 | FALSE
0.25 MVA 20/0.4 kV | 0.32 | 0.8 | 1.44 | 0.25 | 0.4 | 20 | 6 | 150 | Yzn5 | hv | 0 | -2 | 2 | 0 | 2.5 | FALSE
0.4 MVA 20/0.4 kV | 0.3375 | 1.35 | 1.425 | 0.4 | 0.4 | 20 | 6 | 150 | Dyn5 | hv | 0 | -2 | 2 | 0 | 2.5 | FALSE
0.63 MVA 20/0.4 kV | 0.2619 | 1.65 | 1.206 | 0.63 | 0.4 | 20 | 6 | 150 | Dyn5 | hv | 0 | -2 | 2 | 0 | 2.5 | FALSE
0.25 MVA 10/0.4 kV | 0.24 | 0.6 | 1.2 | 0.25 | 0.4 | 10 | 4 | 150 | Dyn5 | hv | 0 | -2 | 2 | 0 | 2.5 | FALSE
0.4 MVA 10/0.4 kV | 0.2375 | 0.95 | 1.325 | 0.4 | 0.4 | 10 | 4 | 150 | Dyn5 | hv | 0 | -2 | 2 | 0 | 2.5 | FALSE
0.63 MVA 10/0.4 kV | 0.1873 | 1.18 | 1.0794 | 0.63 | 0.4 | 10 | 4 | 150 | Dyn5 | hv | 0 | -2 | 2 | 0 | 2.5 | FALSE

## trafo3w_std_types
| sn_hv_mva | sn_mv_mva | sn_lv_mva | vn_hv_kv | vn_mv_kv | vn_lv_kv | vk_hv_percent | vk_mv_percent | vk_lv_percent | vkr_hv_percent | vkr_mv_percent | vkr_lv_percent | pfe_kw | i0_percent | shift_mv_degree | shift_lv_degree | vector_group | tap_side | tap_neutral | tap_min | tap_max | tap_step_percent
63/25/38 MVA 110/20/10 kV | 63 | 25 | 38 | 110 | 20 | 10 | 10.4 | 10.4 | 10.4 | 0.28 | 0.32 | 0.35 | 35 | 0.89 | 0 | 0 | YN0yn0yn0 | hv | 0 | -10 | 10 | 1.2
63/25/38 MVA 110/10/10 kV | 63 | 25 | 38 | 110 | 10 | 10 | 10.4 | 10.4 | 10.4 | 0.28 | 0.32 | 0.35 | 35 | 0.89 | 0 | 0 | YN0yn0yn0 | hv | 0 | -10 | 10 | 1.2

## fuse_std_types
| fuse_type | i_rated_a | t_avg | t_min | t_total | x_avg | x_min | x_total
HV 100A | HV 100A | 100 | 0 | [10.0, 3.64, 0.854, 0.281, 0.1, 0.0531, 0.022, 0.01] | [10.0, 4.267, 1.21, 0.403, 0.1, 0.058, 0.022, 0.01] | 0 | [300.0, 350.0, 450.0, 550.0, 700.0, 850.0, 1200.0, 1752.0] | [600.0, 700.0, 900.0, 1150.0, 1665.0, 2000.0, 3000.0, 4313.0]
HV 10A | HV 10A | 10 | 0 | [10.0, 1675.0, 0.344, 0.156, 0.1, 0.0417, 0.0171, 0.01] | [10.0, 1.3, 0.3, 0.155, 0.1, 0.0555, 0.023, 0.01] | 0 | [30.0, 32.0, 35.0, 37.0, 39.0, 50.0, 70.0, 88.0] | [60.0, 70.0, 80.0, 87.0, 94.0, 110.0, 150.0, 216.0]
HV 125A | HV 125A | 125 | 0 | [10.0, 1.82, 0.344, 0.1, 0.0467, 0.0269, 0.01] | [10.0, 2.478, 0.426, 0.1, 0.0427, 0.0211, 0.01] | 0 | [375.0, 500.0, 700.0, 925.0, 1200.0, 1500.0, 2341.0] | [750.0, 1000.0, 1500.0, 2200.0, 3000.0, 4000.0, 5765.0]
HV 160A | HV 160A | 160 | 0 | [10.0, 4.15, 1.03, 0.198, 0.1, 0.051, 0.0172, 0.01] | [10.0, 2.3, 0.734, 0.274, 0.1, 0.046, 0.0177, 0.01] | 0 | [480.0, 550.0, 700.0, 1000.0, 1260.0, 1600.0, 2500.0, 3227.0] | [960.0, 1300.0, 1700.0, 2200.0, 2996.0, 4000.0, 6000.0, 7946.0]
HV 16A | HV 16A | 16 | 0 | [10.0, 0.352, 0.164, 0.1, 0.0649, 0.0342, 0.01] | [10.0, 2.34, 0.722, 0.181, 0.1, 0.055, 0.0296, 0.01] | 0 | [48.0, 60.0, 65.0, 71.0, 80.0, 100.0, 162.0] | [96.0, 110.0, 125.0, 150.0, 168.0, 200.0, 250.0, 398.0]
HV 200A | HV 200A | 200 | 0 | [10.0, 4.267, 1.21, 0.403, 0.1, 0.058, 0.022, 0.01] | [10.0, 3.73, 1.654, 0.328, 0.1, 0.0531, 0.019, 0.01] | 0 | [600.0, 700.0, 900.0, 1150.0, 1665.0, 2000.0, 3000.0, 4313.0] | [1200.0, 1500.0, 1800.0, 2700.0, 3960.0, 5000.0, 7500.0, 10620.0]
HV 20A | HV 20A | 20 | 0 | [10.0, 1.3, 0.3, 0.155, 0.1, 0.0555, 0.023, 0.01] | [10.0, 1.3, 0.161, 0.1, 0.0611, 0.0399, 0.0141, 0.01] | 0 | [60.0, 70.0, 80.0, 87.0, 94.0, 110.0, 150.0, 216.0] | [120.0, 150.0, 200.0, 223.0, 260.0, 300.0, 450.0, 532.0]
HV 25A | HV 25A | 25 | 0 | [10.0, 2.512, 0.833, 0.299, 0.1, 0.0372, 0.0223, 0.01] | [10.0, 3.125, 0.597, 0.198, 0.1, 0.0378, 0.022, 0.01] | 0 | [75.0, 82.0, 90.0, 100.0, 124.0, 170.0, 200.0, 289.0] | [150.0, 170.0, 210.0, 250.0, 294.0, 400.0, 500.0, 711.0]
HV 31.5A | HV 31.5A | 31.5 | 0 | [10.0, 2.34, 0.722, 0.181, 0.1, 0.055, 0.0296, 0.01] | [10.0, 2.84, 0.368, 0.164, 0.1, 0.0621, 0.0378, 0.0195, 0.01] | 0 | [95.0, 110.0, 125.0, 150.0, 165.0, 200.0, 250.0, 390.0] | [189.0, 220.0, 300.0, 350.0, 393.0, 450.0, 530.0, 700.0, 960.0]
HV 40A | HV 40A | 40 | 0 | [10.0, 1.3, 0.161, 0.1, 0.0611, 0.0399, 0.0141, 0.01] | [10.0, 2.05, 0.369, 0.198, 0.1, 0.051, 0.0298, 0.01] | 0 | [120.0, 150.0, 200.0, 223.0, 260.0, 300.0, 450.0, 532.0] | [240.0, 300.0, 400.0, 450.0, 530.0, 650.0, 800.0, 1311.0]
HV 50A | HV 50A | 50 | 0 | [10.0, 3.215, 0.597, 0.198, 0.1, 0.0378, 0.022, 0.01] | [10.0, 3.64, 0.854, 0.281, 0.1, 0.0531, 0.022, 0.01] | 0 | [150.0, 170.0, 210.0, 250.0, 294.0, 400.0, 500.0, 711.0] | [300.0, 350.0, 450.0, 550.0, 700.0, 850.0, 1200.0, 1752.0]
HV 6.3A | HV 6.3A | 6.3 | 0 | [10.0, 1.39, 0.344, 0.168, 0.1, 0.056, 0.0263, 0.01] | [10.0, 1.711, 0.516, 0.198, 0.1, 0.0634, 0.0303, 0.01] | 0 | [19.0, 19.5, 20.4, 20.8, 22.0, 25.0, 32.0, 48.0] | [38.0, 40.0, 43.0, 48.0, 53.0, 60.0, 75.0, 118.0]
HV 63A | HV 63A | 63 | 0 | [10.0, 2.84, 0.368, 0.164, 0.1, 0.0621, 0.0378, 0.0195, 0.01] | [10.0, 1.82, 0.344, 0.1, 0.0467, 0.0269, 0.01] | 0 | [189.0, 220.0, 300.0, 350.0, 393.0, 450.0, 530.0, 700.0, 961.0] | [378.0, 500.0, 700.0, 934.0, 1200.0, 1500.0, 2366.0]
HV 80A | HV 80A | 80 | 0 | [10.0, 2.05, 0.369, 0.198, 0.1, 0.051, 0.0298, 0.01] | [10.0, 4.15, 1.03, 0.198, 0.1, 0.051, 0.0172, 0.01] | 0 | [240.0, 300.0, 400.0, 450.0, 530.0, 650.0, 800.0, 1311.0] | [480.0, 550.0, 700.0, 1000.0, 1260.0, 1600.0, 2500.0, 3227.0]
Siemens NH-1-100 | Siemens NH-1-100 | 100 | [5400.0, 2000.0, 400.0, 20.0, 1.0, 0.2, 0.012, 0.004] | 0 | 0 | [150.0, 190.0, 250.0, 430.0, 900.0, 1250.0, 2700.0, 3600.0] | 0 | 0
Siemens NH-1-125 | Siemens NH-1-125 | 125 | [4800.0, 120.0, 7.0, 0.1, 0.004] | 0 | 0 | [180.0, 400.0, 740.0, 2000.0, 4250.0] | 0 | 0
Siemens NH-1-16 | Siemens NH-1-16 | 16 | [4000.0, 400.0, 2.0, 0.1, 0.04, 0.01] | 0 | 0 | [26.0, 35.0, 75.0, 150.0, 200.0, 300.0] | 0 | 0
Siemens NH-1-160 | Siemens NH-1-160 | 160 | [4800.0, 120.0, 7.0, 0.1, 0.004] | 0 | 0 | [210.0, 500.0, 900.0, 2300.0, 5000.0] | 0 | 0
Siemens NH-1-25 | Siemens NH-1-25 | 25 | [4000.0, 1000.0, 10.0, 0.2, 0.02, 0.01] | 0 | 0 | [40.0, 50.0, 100.0, 210.0, 400.0, 500.0] | 0 | 0
Siemens NH-1-50 | Siemens NH-1-50 | 50 | [4000.0, 40.0, 4.0, 1.0, 0.02, 0.01] | 0 | 0 | [86.0, 200.0, 300.0, 400.0, 1000.0, 1280.0] | 0 | 0
Siemens NH-1-63 | Siemens NH-1-63 | 63 | [4000.0, 100.0, 10.0, 2.0, 0.04, 0.01] | 0 | 0 | [100.0, 200.0, 300.0, 400.0, 1000.0, 1500.0] | 0 | 0
Siemens NH-1-80 | Siemens NH-1-80 | 80 | [4800.0, 120.0, 7.0, 0.1, 0.01] | 0 | 0 | [150.58, 250.0, 450.0, 1150.0, 2470.0] | 0 | 0
Siemens NH-2-1000 | Siemens NH-2-1000 | 1000 | [4800.0, 120.0, 7.0, 0.1, 0.004] | 0 | 0 | [1900.0, 3500.0, 8400.0, 24000.0, 52000.0] | 0 | 0
Siemens NH-2-200 | Siemens NH-2-200 | 200 | [4800.0, 120.0, 7.0, 0.1, 0.004] | 0 | 0 | [280.0, 650.0, 1200.0, 3000.0, 7000.0] | 0 | 0
Siemens NH-2-224 | Siemens NH-2-224 | 224 | [4800.0, 120.0, 7.0, 0.2, 0.04, 0.004] | 0 | 0 | [400.0, 750.0, 1453.0, 3025.0, 4315.0, 7600.0] | 0 | 0
Siemens NH-2-250 | Siemens NH-2-250 | 250 | [4800.0, 120.0, 7.0, 0.1, 0.004] | 0 | 0 | [450.0, 800.0, 1650.0, 4000.0, 8500.0] | 0 | 0
Siemens NH-2-315 | Siemens NH-2-315 | 315 | [4800.0, 120.0, 7.0, 0.1, 0.004] | 0 | 0 | [550.0, 920.0, 1900.0, 5000.0, 11000.0] | 0 | 0
Siemens NH-2-355 | Siemens NH-2-355 | 355 | [4800.0, 120.0, 6.0, 0.1, 0.004] | 0 | 0 | [650.0, 1116.27, 2350.0, 5840.0, 12790.0] | 0 | 0
Siemens NH-2-400 | Siemens NH-2-400 | 400 | [4800.0, 120.0, 7.0, 0.1, 0.004] | 0 | 0 | [720.0, 1350.0, 2800.0, 6500.0, 15000.0] | 0 | 0
Siemens NH-2-425 | Siemens NH-2-425 | 425 | [4800.0, 120.0, 7.0, 0.1, 0.004] | 0 | 0 | [850.0, 1500.0, 3050.0, 7500.0, 16500.0] | 0 | 0
Siemens NH-2-630 | Siemens NH-2-630 | 630 | [4800.0, 120.0, 7.0, 0.1, 0.004] | 0 | 0 | [1200.0, 2000.0, 4800.0, 12000.0, 26000.0] | 0 | 0

## res_bus
| vm_pu | va_degree | p_mw | q_mvar
0 | 0.98902 | -0.21138 | 0.015671 | 0.0039276
1 | 0.98971 | -0.19803 | 0 | 0
2 | 0.99393 | -0.11629 | 0 | 0
3 | 0.99432 | -0.10886 | 0.0011628 | 0.00029142
4 | 0.99832 | -0.032103 | 0 | 0
5 | 0.99376 | -0.11936 | 0 | 0
6 | 1 | 0 | -0.30905 | -0.077816
7 | 0.99767 | -0.044406 | 0 | 0
8 | 0.99793 | -0.039429 | 0.0008227 | 0.00020619
9 | 0.9913 | -0.16678 | 0 | 0
10 | 0.9935 | -0.12448 | 0.0013418 | 0.00033628
11 | 0.99789 | -0.040459 | 0 | 0
12 | 0.99903 | -0.018612 | 0.021772 | 0.0054567
13 | 0.99476 | -0.10046 | 0 | 0
14 | 0.99442 | -0.10695 | 0.001159 | 0.00029048
15 | 0.99511 | -0.093682 | 0.0011628 | 0.00029143
16 | 0.99703 | -0.057 | 0 | 0
17 | 0.99709 | -0.055941 | 0 | 0
18 | 0.99685 | -0.060533 | 0.0013368 | 0.00033504
19 | 0.99729 | -0.051732 | 0 | 0
20 | 0.99711 | -0.055291 | 0.0039831 | 0.00099825
21 | 0.99571 | -0.081997 | 0.002353 | 0.00058972
22 | 0.99197 | -0.15401 | 0 | 0
23 | 0.99195 | -0.15451 | 0 | 0
24 | 0.99216 | -0.15027 | 0.0019428 | 0.00048691
25 | 0.99188 | -0.15578 | 0.0040117 | 0.0010054
26 | 0.99189 | -0.15564 | 0.004925 | 0.0012343
27 | 0.99494 | -0.097426 | 0 | 0
28 | 0.9952 | -0.092308 | 0 | 0
29 | 0.99487 | -0.09868 | 0.014643 | 0.00367
30 | 0.99735 | -0.050957 | 0.0067964 | 0.0017033
31 | 0.99515 | -0.093359 | 0.011625 | 0.0029135
32 | 0.99668 | -0.063725 | 0 | 0
33 | 0.99763 | -0.045592 | 0.0067944 | 0.0017028
34 | 0.99656 | -0.066175 | 0.019604 | 0.0049132
35 | 0.99131 | -0.16695 | 0 | 0
36 | 0.992 | -0.15352 | 0 | 0
37 | 0.99128 | -0.16744 | 0.00067575 | 0.00016936
38 | 0.99235 | -0.14682 | 0 | 0
39 | 0.99133 | -0.16655 | 0 | 0
40 | 0.99499 | -0.095834 | 0.00045914 | 0.00011507
41 | 0.99198 | -0.15388 | 0.0011625 | 0.00029134
42 | 0.99107 | -0.17156 | 0 | 0
43 | 0.99064 | -0.17995 | 0 | 0
44 | 0.99057 | -0.18125 | 0.0039566 | 0.00099161
45 | 0.99123 | -0.16847 | 0.004119 | 0.0010323
46 | 0.98954 | -0.20122 | 0.03149 | 0.007892
47 | 0.99658 | -0.06569 | 0 | 0
48 | 0.99653 | -0.066677 | 0.0049746 | 0.0012468
49 | 0.99665 | -0.064345 | 0.0049714 | 0.0012459
50 | 0.9976 | -0.04589 | 0 | 0
51 | 0.99116 | -0.16958 | 0.0067217 | 0.0016846
52 | 0.98951 | -0.20147 | 0.040384 | 0.010121
53 | 0.99278 | -0.13841 | 0 | 0
54 | 0.99511 | -0.093678 | 0.0011674 | 0.00029258
55 | 0.99681 | -0.061389 | 0.0049736 | 0.0012465
56 | 0.99695 | -0.058405 | 0.014059 | 0.0035235
57 | 0.99226 | -0.14843 | 0.0007362 | 0.00018451
58 | 0.9868 | -0.25416 | 0.038435 | 0.0096327
59 | 0.98754 | -0.23972 | 0 | 0
60 | 0.98913 | -0.20878 | 0 | 0
61 | 0.98747 | -0.24116 | 0.0014522 | 0.00036396
62 | 0.98743 | -0.24178 | 0.001432 | 0.0003589
63 | 0.99276 | -0.13873 | 0.0011883 | 0.0002978
64 | 0.99253 | -0.14312 | 0 | 0
65 | 0.99252 | -0.1434 | 0 | 0
66 | 0.99238 | -0.14614 | 0.0011223 | 0.00028128
67 | 0.99248 | -0.14408 | 0.0028965 | 0.00072593
68 | 0.99249 | -0.1439 | 0.0019602 | 0.00049128
69 | 0.99756 | -0.046535 | 0.00082595 | 0.000207
70 | 0.99707 | -0.056051 | 0.00082343 | 0.00020637
71 | 0.99754 | -0.046953 | 0.00082003 | 0.00020552
72 | 0.99679 | -0.061308 | 0 | 0
73 | 0.99753 | -0.047139 | 0.00082269 | 0.00020618
74 | 0.99676 | -0.061892 | 0.00082568 | 0.00020693
75 | 0.99632 | -0.0704 | 0.0011638 | 0.00029168
76 | 0.99753 | -0.047225 | 0.0008271 | 0.00020729
77 | 0.99675 | -0.062081 | 0.00081957 | 0.0002054
78 | 0.99607 | -0.075252 | 0 | 0
79 | 0.99675 | -0.062174 | 0.00082341 | 0.00020637
80 | 0.99602 | -0.07612 | 0.001167 | 0.00029248
81 | 0.99566 | -0.083096 | 0.0011623 | 0.00029129
82 | 0.99601 | -0.076388 | 0.001158 | 0.00029022
83 | 0.99544 | -0.087293 | 0 | 0
84 | 0.996 | -0.076519 | 0.0011638 | 0.00029168
85 | 0.9954 | -0.088144 | 0.0011684 | 0.00029283
86 | 0.99538 | -0.088418 | 0.001159 | 0.00029048
87 | 0.99538 | -0.088549 | 0.0011632 | 0.00029152
88 | 0.99998 | 149.9956 | 0 | 0

## res_line
| p_from_mw | q_from_mvar | p_to_mw | q_to_mvar | pl_mw | ql_mvar | i_from_ka | i_to_ka | i_ka | vm_from_pu | va_from_degree | vm_to_pu | va_to_degree | loading_percent
0 | -0.015671 | -0.0039276 | 0.015681 | 0.0039334 | 9.9727e-06 | 5.7682e-06 | 0.023578 | 0.023578 | 0.023578 | 0.98902 | -0.21138 | 0.98971 | -0.19803 | 6.4775
1 | -0.015681 | -0.0039334 | 0.015743 | 0.0039688 | 6.1339e-05 | 3.5459e-05 | 0.023578 | 0.023576 | 0.023578 | 0.98971 | -0.19803 | 0.99393 | -0.11629 | 6.4774
2 | -0.015743 | -0.0039688 | 0.015748 | 0.0039721 | 5.601e-06 | 3.2362e-06 | 0.023576 | 0.023576 | 0.023576 | 0.99393 | -0.11629 | 0.99432 | -0.10886 | 6.4771
3 | -0.016911 | -0.0042635 | 0.016913 | 0.0042644 | 1.5466e-06 | 9.0638e-07 | 0.025316 | 0.025316 | 0.025316 | 0.99432 | -0.10886 | 0.99442 | -0.10695 | 6.9551
4 | 0.10947 | 0.027792 | -0.10902 | -0.027499 | 0.00045748 | 0.00029219 | 0.1633 | 0.1633 | 0.1633 | 0.99832 | -0.032103 | 0.99376 | -0.11936 | 44.8629
5 | -0.2093 | -0.052999 | 0.20963 | 0.053205 | 0.00032319 | 0.00020638 | 0.31216 | 0.31216 | 0.31216 | 0.99832 | -0.032103 | 1 | 0 | 42.8794
6 | 0.062609 | 0.015818 | -0.062572 | -0.015795 | 3.69e-05 | 2.3469e-05 | 0.093365 | 0.093365 | 0.093365 | 0.99832 | -0.032103 | 0.99767 | -0.044406 | 25.6498
7 | 0.037218 | 0.0093891 | -0.037205 | -0.0093809 | 1.3049e-05 | 8.204e-06 | 0.055497 | 0.055497 | 0.055497 | 0.99832 | -0.032103 | 0.99793 | -0.039429 | 15.2463
8 | 0.088865 | 0.02244 | -0.088663 | -0.022312 | 0.00020145 | 0.00012854 | 0.13312 | 0.13312 | 0.13312 | 0.99376 | -0.11936 | 0.9913 | -0.16678 | 36.5721
9 | 0.020153 | 0.0050589 | -0.020148 | -0.005056 | 4.9258e-06 | 2.9657e-06 | 0.030179 | 0.030179 | 0.030179 | 0.99376 | -0.11936 | 0.9935 | -0.12448 | 8.2909
10 | 0.075984 | 0.019143 | -0.075837 | -0.019049 | 0.00014673 | 9.3505e-05 | 0.1131 | 0.1131 | 0.1131 | 1 | 0 | 0.99789 | -0.040459 | 31.0715
11 | 0.021792 | 0.0054684 | -0.021772 | -0.0054567 | 1.9322e-05 | 1.1724e-05 | 0.032429 | 0.032429 | 0.032429 | 1 | 0 | 0.99903 | -0.018612 | 8.9091
12 | 0.044518 | 0.011266 | -0.044438 | -0.011216 | 8.0164e-05 | 5.0674e-05 | 0.066437 | 0.066437 | 0.066437 | 0.99767 | -0.044406 | 0.99571 | -0.081997 | 18.252
13 | 0.018054 | 0.0045285 | -0.018047 | -0.0045248 | 6.3023e-06 | 3.7309e-06 | 0.026928 | 0.026928 | 0.026928 | 0.99767 | -0.044406 | 0.99729 | -0.051732 | 7.3978
14 | 0.036383 | 0.0091747 | -0.036371 | -0.0091676 | 1.1248e-05 | 7.0656e-06 | 0.05427 | 0.05427 | 0.05427 | 0.99793 | -0.039429 | 0.9976 | -0.04589 | 14.9093
15 | 0.0067226 | 0.0016849 | -0.0067217 | -0.0016846 | 8.9552e-07 | 2.7085e-07 | 0.010091 | 0.010091 | 0.010091 | 0.9913 | -0.16678 | 0.99116 | -0.16958 | 2.7723
16 | 0.081941 | 0.020627 | -0.081805 | -0.020541 | 0.00013561 | 8.6482e-05 | 0.12303 | 0.12303 | 0.12303 | 0.9913 | -0.16678 | 0.98951 | -0.20147 | 33.7998
17 | 0.018806 | 0.0047197 | -0.018793 | -0.0047122 | 1.2485e-05 | 7.4474e-06 | 0.028169 | 0.028169 | 0.028169 | 0.9935 | -0.12448 | 0.99278 | -0.13841 | 7.7388
18 | 0.045967 | 0.011555 | -0.045916 | -0.011523 | 5.1007e-05 | 3.2267e-05 | 0.068556 | 0.068556 | 0.068556 | 0.99789 | -0.040459 | 0.99668 | -0.063725 | 18.834
19 | 0.02987 | 0.0074939 | -0.029863 | -0.0074894 | 7.3081e-06 | 4.5489e-06 | 0.044544 | 0.044544 | 0.044544 | 0.99789 | -0.040459 | 0.99763 | -0.045592 | 12.2375
20 | 0.018077 | 0.0045582 | -0.018072 | -0.0045549 | 5.6068e-06 | 3.3232e-06 | 0.027051 | 0.027051 | 0.027051 | 0.99476 | -0.10046 | 0.99442 | -0.10695 | 7.4315
21 | -0.018077 | -0.0045582 | 0.018083 | 0.0045617 | 5.87e-06 | 3.479e-06 | 0.027051 | 0.027051 | 0.027051 | 0.99476 | -0.10046 | 0.99511 | -0.093682 | 7.4315
22 | -0.019246 | -0.0048531 | 0.019246 | 0.0048531 | 3.3504e-09 | 1.9996e-09 | 0.028789 | 0.028789 | 0.028789 | 0.99511 | -0.093682 | 0.99511 | -0.093678 | 7.9092
23 | -0.016262 | -0.0040769 | 0.016263 | 0.0040773 | 8.2083e-07 | 4.7687e-07 | 0.02427 | 0.02427 | 0.02427 | 0.99703 | -0.057 | 0.99709 | -0.055941 | 6.6676
24 | 0.016262 | 0.0040769 | -0.016259 | -0.0040753 | 2.7371e-06 | 1.5902e-06 | 0.02427 | 0.02427 | 0.02427 | 0.99703 | -0.057 | 0.99685 | -0.060533 | 6.6677
25 | -0.016263 | -0.0040773 | 0.016266 | 0.0040796 | 3.8637e-06 | 2.2446e-06 | 0.02427 | 0.02427 | 0.02427 | 0.99709 | -0.055941 | 0.99735 | -0.050957 | 6.6676
26 | 0.014922 | 0.0037402 | -0.014922 | -0.0037399 | 6.0851e-07 | 3.4681e-07 | 0.022275 | 0.022275 | 0.022275 | 0.99685 | -0.060533 | 0.99681 | -0.061389 | 6.1194
27 | 0.018047 | 0.0045248 | -0.018044 | -0.004523 | 3.0599e-06 | 1.8115e-06 | 0.026928 | 0.026928 | 0.026928 | 0.99729 | -0.051732 | 0.99711 | -0.055291 | 7.3979
28 | 0.014061 | 0.0035247 | -0.014059 | -0.0035235 | 2.0858e-06 | 1.1702e-06 | 0.020984 | 0.020984 | 0.020984 | 0.99711 | -0.055291 | 0.99695 | -0.058405 | 5.7649
29 | 0.042085 | 0.010626 | -0.042057 | -0.010608 | 2.788e-05 | 1.7599e-05 | 0.062921 | 0.062921 | 0.062921 | 0.99571 | -0.081997 | 0.99499 | -0.095834 | 17.286
30 | 0.0089374 | 0.0022398 | -0.0089372 | -0.0022397 | 2.1069e-07 | 9.4491e-08 | 0.013407 | 0.013407 | 0.013407 | 0.99197 | -0.15401 | 0.99195 | -0.15451 | 3.6831
31 | -0.0089374 | -0.0022398 | 0.008939 | 0.0022405 | 1.5956e-06 | 7.1549e-07 | 0.013407 | 0.013406 | 0.013407 | 0.99197 | -0.15401 | 0.99216 | -0.15027 | 3.6831
32 | 0.0040119 | 0.0010054 | -0.0040117 | -0.0010054 | 2.4289e-07 | -7.5377e-08 | 0.0060183 | 0.0060183 | 0.0060183 | 0.99195 | -0.15451 | 0.99188 | -0.15578 | 1.6534
33 | 0.0049252 | 0.0012343 | -0.004925 | -0.0012343 | 2.6496e-07 | 2.4968e-09 | 0.0073883 | 0.0073883 | 0.0073883 | 0.99195 | -0.15451 | 0.99189 | -0.15564 | 2.0298
34 | -0.010882 | -0.0027274 | 0.010883 | 0.0027279 | 9.5018e-07 | 4.8525e-07 | 0.01632 | 0.01632 | 0.01632 | 0.99216 | -0.15027 | 0.99226 | -0.14843 | 4.4836
35 | -0.014644 | -0.0036705 | 0.014648 | 0.0036725 | 3.5718e-06 | 2.028e-06 | 0.021902 | 0.021902 | 0.021902 | 0.99494 | -0.097426 | 0.9952 | -0.092308 | 6.017
36 | 0.014644 | 0.0036705 | -0.014643 | -0.00367 | 8.7478e-07 | 4.9671e-07 | 0.021902 | 0.021902 | 0.021902 | 0.99494 | -0.097426 | 0.99487 | -0.09868 | 6.017
37 | 0.011626 | 0.0029138 | -0.011625 | -0.0029135 | 5.8241e-07 | 3.0596e-07 | 0.017383 | 0.017383 | 0.017383 | 0.9952 | -0.092308 | 0.99515 | -0.093359 | 4.7755
38 | -0.026273 | -0.0065863 | 0.026309 | 0.0066084 | 3.5833e-05 | 2.2127e-05 | 0.039284 | 0.039284 | 0.039284 | 0.9952 | -0.092308 | 0.99668 | -0.063725 | 10.7924
39 | -0.023063 | -0.0057829 | 0.023069 | 0.0057865 | 5.8985e-06 | 3.6016e-06 | 0.03441 | 0.03441 | 0.03441 | 0.99735 | -0.050957 | 0.99763 | -0.045592 | 9.4534
40 | 0.019606 | 0.0049146 | -0.019604 | -0.0049132 | 2.2881e-06 | 1.3716e-06 | 0.029272 | 0.029272 | 0.029272 | 0.99668 | -0.063725 | 0.99656 | -0.066175 | 8.0417
41 | -0.004635 | -0.0011601 | 0.004638 | 0.0011599 | 2.9634e-06 | -2.1014e-07 | 0.0069569 | 0.0069562 | 0.0069569 | 0.99131 | -0.16695 | 0.992 | -0.15352 | 1.9112
42 | 0.004635 | 0.0011601 | -0.0046349 | -0.0011601 | 1.0881e-07 | -7.6513e-09 | 0.0069569 | 0.0069569 | 0.0069569 | 0.99131 | -0.16695 | 0.99128 | -0.16744 | 1.9112
43 | 0.0011625 | 0.00029112 | -0.0011625 | -0.00029134 | 2.0182e-08 | -2.156e-07 | 0.0017437 | 0.0017437 | 0.0017437 | 0.992 | -0.15352 | 0.99198 | -0.15388 | 0.47905
44 | -0.0058005 | -0.001451 | 0.0058023 | 0.0014514 | 1.8473e-06 | 3.4168e-07 | 0.0086998 | 0.0086995 | 0.0086998 | 0.992 | -0.15352 | 0.99235 | -0.14682 | 2.3901
45 | 0.0039592 | 0.00099074 | -0.0039584 | -0.000991 | 7.7497e-07 | -2.5825e-07 | 0.0059426 | 0.0059428 | 0.0059428 | 0.99128 | -0.16744 | 0.99107 | -0.17156 | 1.6326
46 | 0.035695 | 0.0089779 | -0.035661 | -0.0089568 | 3.3605e-05 | 2.1103e-05 | 0.053535 | 0.053535 | 0.053535 | 0.99235 | -0.14682 | 0.99133 | -0.16655 | 14.7075
47 | -0.041497 | -0.010429 | 0.041598 | 0.010493 | 0.00010128 | 6.3914e-05 | 0.062235 | 0.062234 | 0.062235 | 0.99235 | -0.14682 | 0.99499 | -0.095834 | 17.0974
48 | 0.0041193 | 0.0010322 | -0.004119 | -0.0010323 | 3.7753e-07 | -9.7841e-08 | 0.0061832 | 0.0061833 | 0.0061833 | 0.99133 | -0.16655 | 0.99123 | -0.16847 | 1.6987
49 | 0.031542 | 0.0079246 | -0.03149 | -0.007892 | 5.2105e-05 | 3.255e-05 | 0.047352 | 0.047352 | 0.047352 | 0.99133 | -0.16655 | 0.98954 | -0.20122 | 13.0089
50 | 0.0039584 | 0.000991 | -0.0039568 | -0.00099153 | 1.5811e-06 | -5.2566e-07 | 0.0059428 | 0.0059434 | 0.0059434 | 0.99107 | -0.17156 | 0.99064 | -0.17995 | 1.6328
51 | 0.0039568 | 0.00099153 | -0.0039566 | -0.00099161 | 2.4662e-07 | -8.1846e-08 | 0.0059434 | 0.0059435 | 0.0059435 | 0.99064 | -0.17995 | 0.99057 | -0.18125 | 1.6328
52 | 0.0049748 | 0.0012468 | -0.0049746 | -0.0012468 | 2.3388e-07 | 2.4081e-09 | 0.007428 | 0.0074281 | 0.0074281 | 0.99658 | -0.06569 | 0.99653 | -0.066677 | 2.0407
53 | -0.0049748 | -0.0012468 | 0.0049752 | 0.0012468 | 3.1871e-07 | 3.2539e-09 | 0.007428 | 0.0074279 | 0.007428 | 0.99658 | -0.06569 | 0.99665 | -0.064345 | 2.0407
54 | -0.0099465 | -0.0024927 | 0.0099479 | 0.0024934 | 1.4007e-06 | 6.757e-07 | 0.01485 | 0.01485 | 0.01485 | 0.99665 | -0.064345 | 0.99681 | -0.061389 | 4.0797
55 | 0.0032959 | 0.00082567 | -0.0032958 | -0.00082576 | 1.0123e-07 | -8.1044e-08 | 0.0049161 | 0.0049162 | 0.0049162 | 0.9976 | -0.04589 | 0.99756 | -0.046535 | 1.3506
56 | 0.033076 | 0.008342 | -0.033059 | -0.0083319 | 1.6079e-05 | 1.0061e-05 | 0.049354 | 0.049354 | 0.049354 | 0.9976 | -0.04589 | 0.99707 | -0.056051 | 13.5588
57 | 0.041421 | 0.010419 | -0.041407 | -0.01041 | 1.4458e-05 | 9.1257e-06 | 0.062303 | 0.062303 | 0.062303 | 0.98951 | -0.20147 | 0.98913 | -0.20878 | 17.1161
58 | 0.017605 | 0.0044146 | -0.017601 | -0.0044123 | 3.9524e-06 | 2.3339e-06 | 0.026388 | 0.026388 | 0.026388 | 0.99278 | -0.13841 | 0.99253 | -0.14312 | 7.2495
59 | 0.0011883 | 0.00029762 | -0.0011883 | -0.0002978 | 1.7825e-08 | -1.8236e-07 | 0.001781 | 0.001781 | 0.001781 | 0.99278 | -0.13841 | 0.99276 | -0.13873 | 0.48929
60 | -0.020413 | -0.0051457 | 0.020419 | 0.0051494 | 6.2394e-06 | 3.7613e-06 | 0.030535 | 0.030535 | 0.030535 | 0.99511 | -0.093678 | 0.99544 | -0.087293 | 8.3887
61 | -0.011619 | -0.0029124 | 0.01162 | 0.002913 | 1.2669e-06 | 6.6707e-07 | 0.017424 | 0.017424 | 0.017424 | 0.99226 | -0.14843 | 0.99238 | -0.14614 | 4.7869
62 | -0.038435 | -0.0096327 | 0.038461 | 0.0096493 | 2.6451e-05 | 1.666e-05 | 0.057957 | 0.057957 | 0.057957 | 0.9868 | -0.25416 | 0.98754 | -0.23972 | 15.9222
63 | -0.041346 | -0.010372 | 0.041407 | 0.01041 | 6.1088e-05 | 3.8558e-05 | 0.062303 | 0.062303 | 0.062303 | 0.98754 | -0.23972 | 0.98913 | -0.20878 | 17.1162
64 | 0.0028845 | 0.00072235 | -0.0028843 | -0.00072259 | 1.9789e-07 | -2.3075e-07 | 0.0043462 | 0.0043463 | 0.0043463 | 0.98754 | -0.23972 | 0.98747 | -0.24116 | 1.194
65 | 0.0014321 | 0.00035862 | -0.001432 | -0.0003589 | 4.209e-08 | -2.8138e-07 | 0.0021579 | 0.002158 | 0.002158 | 0.98747 | -0.24116 | 0.98743 | -0.24178 | 0.59286
66 | 0.0048569 | 0.0012169 | -0.0048568 | -0.0012169 | 6.4736e-08 | -6.4889e-10 | 0.0072814 | 0.0072814 | 0.0072814 | 0.99253 | -0.14312 | 0.99252 | -0.1434 | 2.0004
67 | 0.012744 | 0.0031953 | -0.012743 | -0.0031943 | 1.834e-06 | 1.0006e-06 | 0.019107 | 0.019107 | 0.019107 | 0.99253 | -0.14312 | 0.99238 | -0.14614 | 5.2492
68 | 0.0028966 | 0.00072582 | -0.0028965 | -0.00072593 | 9.2913e-08 | -1.1033e-07 | 0.0043426 | 0.0043427 | 0.0043427 | 0.99252 | -0.1434 | 0.99248 | -0.14408 | 1.193
69 | 0.0019603 | 0.00049112 | -0.0019602 | -0.00049128 | 4.6677e-08 | -1.5637e-07 | 0.0029388 | 0.0029389 | 0.0029389 | 0.99252 | -0.1434 | 0.99249 | -0.1439 | 0.80739
70 | 0.0024699 | 0.00061875 | -0.0024698 | -0.00061885 | 4.923e-08 | -9.4764e-08 | 0.0036841 | 0.0036842 | 0.0036842 | 0.99756 | -0.046535 | 0.99754 | -0.046953 | 1.0121
71 | 0.032236 | 0.0081255 | -0.032228 | -0.0081205 | 8.1069e-06 | 5.0667e-06 | 0.048125 | 0.048125 | 0.048125 | 0.99707 | -0.056051 | 0.99679 | -0.061308 | 13.2212
72 | 0.0016498 | 0.00041333 | -0.0016498 | -0.0004134 | 1.4607e-08 | -7.4618e-08 | 0.0024609 | 0.002461 | 0.002461 | 0.99754 | -0.046953 | 0.99753 | -0.047139 | 0.67609
73 | 0.0024687 | 0.00061841 | -0.0024687 | -0.00061855 | 6.8613e-08 | -1.317e-07 | 0.0036852 | 0.0036853 | 0.0036853 | 0.99679 | -0.061308 | 0.99676 | -0.061892 | 1.0124
74 | 0.029759 | 0.0075021 | -0.029746 | -0.007494 | 1.2942e-05 | 8.0552e-06 | 0.04444 | 0.04444 | 0.04444 | 0.99679 | -0.061308 | 0.99632 | -0.0704 | 12.2088
75 | 0.00082711 | 0.00020722 | -0.0008271 | -0.00020729 | 3.3573e-09 | -7.4631e-08 | 0.0012338 | 0.0012338 | 0.0012338 | 0.99753 | -0.047139 | 0.99753 | -0.047225 | 0.33895
76 | 0.001643 | 0.00041161 | -0.001643 | -0.00041169 | 1.4865e-08 | -7.6374e-08 | 0.0024527 | 0.0024527 | 0.0024527 | 0.99676 | -0.061892 | 0.99675 | -0.062081 | 0.67382
77 | 0.028582 | 0.0072023 | -0.028576 | -0.0071982 | 6.6316e-06 | 4.118e-06 | 0.042702 | 0.042702 | 0.042702 | 0.99632 | -0.0704 | 0.99607 | -0.075252 | 11.7313
78 | 0.00082341 | 0.00020628 | -0.00082341 | -0.00020637 | 3.6467e-09 | -8.1553e-08 | 0.0012292 | 0.0012292 | 0.0012292 | 0.99675 | -0.062081 | 0.99675 | -0.062174 | 0.3377
79 | 0.003489 | 0.00087414 | -0.0034889 | -0.00087423 | 1.4432e-07 | -9.2023e-08 | 0.0052121 | 0.0052121 | 0.0052121 | 0.99607 | -0.075252 | 0.99602 | -0.07612 | 1.4319
80 | 0.025087 | 0.0063241 | -0.025077 | -0.0063183 | 9.4125e-06 | 5.7916e-06 | 0.03749 | 0.03749 | 0.03749 | 0.99607 | -0.075252 | 0.99566 | -0.083096 | 10.2994
81 | 0.0023218 | 0.00058175 | -0.0023218 | -0.00058182 | 2.96e-08 | -6.644e-08 | 0.0034687 | 0.0034687 | 0.0034687 | 0.99602 | -0.07612 | 0.99601 | -0.076388 | 0.95294
82 | 0.023915 | 0.006027 | -0.02391 | -0.006024 | 4.8011e-06 | 2.9425e-06 | 0.035753 | 0.035753 | 0.035753 | 0.99566 | -0.083096 | 0.99544 | -0.087293 | 9.8222
83 | 0.0011638 | 0.0002916 | -0.0011638 | -0.00029168 | 7.2966e-09 | -7.9099e-08 | 0.0017387 | 0.0017387 | 0.0017387 | 0.99601 | -0.076388 | 0.996 | -0.076519 | 0.47767
84 | 0.0034908 | 0.00087459 | -0.0034907 | -0.00087468 | 1.416e-07 | -8.9652e-08 | 0.005218 | 0.0052181 | 0.0052181 | 0.99544 | -0.087293 | 0.9954 | -0.088144 | 1.4335
85 | 0.0023222 | 0.00058185 | -0.0023222 | -0.00058192 | 3.0257e-08 | -6.7665e-08 | 0.0034715 | 0.0034715 | 0.0034715 | 0.9954 | -0.088144 | 0.99538 | -0.088418 | 0.9537
86 | 0.0011632 | 0.00029144 | -0.0011632 | -0.00029152 | 7.2854e-09 | -7.8856e-08 | 0.0017388 | 0.0017389 | 0.0017389 | 0.99538 | -0.088418 | 0.99538 | -0.088549 | 0.47771

## res_trafo
| p_hv_mw | q_hv_mvar | p_lv_mw | q_lv_mvar | pl_mw | ql_mvar | i_hv_ka | i_lv_ka | vm_hv_pu | va_hv_degree | vm_lv_pu | va_lv_degree | loading_percent
0 | -1.2729e-15 | -1.3162e-15 | 0.00165 | 1.2699e-07 | 0.00165 | 1.2699e-07 | 5.2857e-17 | 0.0023815 | 0.99998 | 149.9956 | 1 | 0 | 0.2619

## res_ext_grid
| p_mw | q_mvar
0 | 0.30905 | 0.077816

## res_load
| p_mw | q_mvar
0 | 0.015671 | 0.0039276
1 | 0.0011628 | 0.00029142
2 | 0.0008227 | 0.00020619
3 | 0.0013418 | 0.00033628
4 | 0.021772 | 0.0054567
5 | 0.001159 | 0.00029048
6 | 0.0011628 | 0.00029143
7 | 0.0013368 | 0.00033504
8 | 0.0039831 | 0.00099825
9 | 0.002353 | 0.00058972
10 | 0.0019428 | 0.00048691
11 | 0.0040117 | 0.0010054
12 | 0.004925 | 0.0012343
13 | 0.014643 | 0.00367
14 | 0.0067964 | 0.0017033
15 | 0.011625 | 0.0029135
16 | 0.0067944 | 0.0017028
17 | 0.019604 | 0.0049132
18 | 0.00067575 | 0.00016936
19 | 0.00045914 | 0.00011507
20 | 0.0011625 | 0.00029134
21 | 0.0039566 | 0.00099161
22 | 0.004119 | 0.0010323
23 | 0.03149 | 0.007892
24 | 0.0049746 | 0.0012468
25 | 0.0049714 | 0.0012459
26 | 0.0067217 | 0.0016846
27 | 0.040384 | 0.010121
28 | 0.0011674 | 0.00029258
29 | 0.0049736 | 0.0012465
30 | 0.014059 | 0.0035235
31 | 0.0007362 | 0.00018451
32 | 0.038435 | 0.0096327
33 | 0.0014522 | 0.00036396
34 | 0.001432 | 0.0003589
35 | 0.0011883 | 0.0002978
36 | 0.0011223 | 0.00028128
37 | 0.0028965 | 0.00072593
38 | 0.0019602 | 0.00049128
39 | 0.00082595 | 0.000207
40 | 0.00082343 | 0.00020637
41 | 0.00082003 | 0.00020552
42 | 0.00082269 | 0.00020618
43 | 0.00082568 | 0.00020693
44 | 0.0011638 | 0.00029168
45 | 0.0008271 | 0.00020729
46 | 0.00081957 | 0.0002054
47 | 0.00082341 | 0.00020637
48 | 0.001167 | 0.00029248
49 | 0.0011623 | 0.00029129
50 | 0.001158 | 0.00029022
51 | 0.0011638 | 0.00029168
52 | 0.0011684 | 0.00029283
53 | 0.001159 | 0.00029048
54 | 0.0011632 | 0.00029152

## dtypes
| element | column | dtype
0 | bus | name | object
1 | bus | vn_kv | float64
2 | bus | type | object
3 | bus | zone | object
4 | bus | in_service | bool
5 | load | name | object
6 | load | bus | uint32
7 | load | p_mw | float64
8 | load | q_mvar | float64
9 | load | const_z_percent | float64
10 | load | const_i_percent | float64
11 | load | sn_mva | float64
12 | load | scaling | float64
13 | load | in_service | bool
14 | load | type | object
15 | ext_grid | name | object
16 | ext_grid | bus | uint32
17 | ext_grid | vm_pu | float64
18 | ext_grid | va_degree | float64
19 | ext_grid | slack_weight | float64
20 | ext_grid | in_service | bool
21 | line | name | object
22 | line | std_type | object
23 | line | from_bus | uint32
24 | line | to_bus | uint32
25 | line | length_km | float64
26 | line | r_ohm_per_km | float64
27 | line | x_ohm_per_km | float64
28 | line | c_nf_per_km | float64
29 | line | g_us_per_km | float64
30 | line | max_i_ka | float64
31 | line | df | float64
32 | line | parallel | uint32
33 | line | type | object
34 | line | in_service | bool
35 | trafo | name | object
36 | trafo | std_type | object
37 | trafo | hv_bus | uint32
38 | trafo | lv_bus | uint32
39 | trafo | sn_mva | float64
40 | trafo | vn_hv_kv | float64
41 | trafo | vn_lv_kv | float64
42 | trafo | vk_percent | float64
43 | trafo | vkr_percent | float64
44 | trafo | pfe_kw | float64
45 | trafo | i0_percent | float64
46 | trafo | shift_degree | float64
47 | trafo | tap_side | object
48 | trafo | tap_neutral | int32
49 | trafo | tap_min | int32
50 | trafo | tap_max | int32
51 | trafo | tap_step_percent | float64
52 | trafo | tap_step_degree | float64
53 | trafo | tap_pos | int32
54 | trafo | tap_phase_shifter | bool
55 | trafo | parallel | uint32
56 | trafo | df | float64
57 | trafo | in_service | bool
58 | line_geodata | coords | object
59 | bus_geodata | x | float64
60 | bus_geodata | y | float64
61 | bus_geodata | coords | object
62 | res_bus | vm_pu | float64
63 | res_bus | va_degree | float64
64 | res_bus | p_mw | float64
65 | res_bus | q_mvar | float64
66 | res_line | p_from_mw | float64
67 | res_line | q_from_mvar | float64
68 | res_line | p_to_mw | float64
69 | res_line | q_to_mvar | float64
70 | res_line | pl_mw | float64
71 | res_line | ql_mvar | float64
72 | res_line | i_from_ka | float64
73 | res_line | i_to_ka | float64
74 | res_line | i_ka | float64
75 | res_line | vm_from_pu | float64
76 | res_line | va_from_degree | float64
77 | res_line | vm_to_pu | float64
78 | res_line | va_to_degree | float64
79 | res_line | loading_percent | float64
80 | res_trafo | p_hv_mw | float64
81 | res_trafo | q_hv_mvar | float64
82 | res_trafo | p_lv_mw | float64
83 | res_trafo | q_lv_mvar | float64
84 | res_trafo | pl_mw | float64
85 | res_trafo | ql_mvar | float64
86 | res_trafo | i_hv_ka | float64
87 | res_trafo | i_lv_ka | float64
88 | res_trafo | vm_hv_pu | float64
89 | res_trafo | va_hv_degree | float64
90 | res_trafo | vm_lv_pu | float64
91 | res_trafo | va_lv_degree | float64
92 | res_trafo | loading_percent | float64
93 | res_ext_grid | p_mw | float64
94 | res_ext_grid | q_mvar | float64
95 | res_load | p_mw | float64
96 | res_load | q_mvar | float64

## parameters
| version | format_version | converged | OPF_converged | name | f_hz | sn_mva
0 | 2.14.6 | 2.14.0 | TRUE | FALSE |  | 50 | 1