## bus
| name | vn_kv | type | zone | in_service
0 | bus_LV_261-50_0_5_node_0 | 0.4 | n |  | TRUE
1 | bus_LV_261-50_0_5_node_1 | 0.4 | n |  | TRUE
2 | bus_LV_261-50_0_5_node_3 | 0.4 | n |  | TRUE
3 | bus_LV_261-50_0_5_node_37 | 0.4 | n |  | TRUE
4 | bus_LV_261-50_0_5_node_4 | 0.4 | n |  | TRUE
5 | bus_LV_261-50_0_5_node_20 | 0.4 | n |  | TRUE
6 | bus_LV_261-50_0_5_node_38 | 0.4 | n |  | TRUE
7 | bus_LV_261-50_0_5_node_5 | 0.4 | n |  | TRUE
8 | bus_LV_261-50_0_5_node_8 | 0.4 | n |  | TRUE
9 | bus_LV_261-50_0_5_node_42 | 0.4 | n |  | TRUE
10 | bus_LV_261-50_0_5_node_6 | 0.4 | n |  | TRUE
11 | bus_LV_261-50_0_5_node_26 | 0.4 | n |  | TRUE
12 | bus_LV_261-50_0_5_node_49 | 0.4 | n |  | TRUE
13 | bus_LV_261-50_0_5_node_7 | 0.4 | n |  | TRUE
14 | bus_LV_261-50_0_5_node_17 | 0.4 | n |  | TRUE
15 | bus_LV_261-50_0_5_node_35 | 0.4 | n |  | TRUE
16 | bus_LV_261-50_0_5_node_51 | 0.4 | n |  | TRUE
17 | bus_LV_261-50_0_5_node_10 | 0.4 | n |  | TRUE
18 | bus_LV_261-50_0_5_node_55 | 0.4 | n |  | TRUE
19 | bus_LV_261-50_0_5_node_12 | 0.4 | n |  | TRUE
20 | bus_LV_261-50_0_5_node_34 | 0.4 | n |  | TRUE
21 | bus_LV_261-50_0_5_node_24 | 0.4 | n |  | TRUE
22 | bus_LV_261-50_0_5_node_13 | 0.4 | n |  | TRUE
23 | bus_LV_261-50_0_5_node_25 | 0.4 | n |  | TRUE
24 | bus_LV_261-50_0_5_node_14 | 0.4 | n |  | TRUE
25 | bus_LV_261-50_0_5_node_15 | 0.4 | n |  | TRUE
26 | bus_LV_261-50_0_5_node_16 | 0.4 | n |  | TRUE
27 | bus_LV_261-50_0_5_node_47 | 0.4 | n |  | TRUE
28 | bus_LV_261-50_0_5_node_40 | 0.4 | n |  | TRUE
29 | bus_LV_261-50_0_5_node_39 | 0.4 | n |  | TRUE
30 | bus_LV_261-50_0_5_node_29 | 0.4 | n |  | TRUE
31 | bus_LV_261-50_0_5_node_53 | 0.4 | n |  | TRUE
32 | bus_LV_261-50_0_5_node_23 | 0.4 | n |  | TRUE
33 | bus_LV_261-50_0_5_node_21 | 0.4 | n |  | TRUE
34 | bus_LV_261-50_0_5_node_43 | 0.4 | n |  | TRUE
35 | bus_LV_261-50_0_5_node_41 | 0.4 | n |  | TRUE
36 | bus_LV_261-50_0_5_node_48 | 0.4 | n |  | TRUE
37 | bus_LV_261-50_0_5_node_36 | 0.4 | n |  | TRUE
38 | bus_LV_261-50_0_5_node_50 | 0.4 | n |  | TRUE
39 | bus_LV_261-50_0_5_node_44 | 0.4 | n |  | TRUE
40 | bus_LV_261-50_0_5_node_45 | 0.4 | n |  | TRUE
41 | bus_LV_261-50_0_5_node_32 | 0.4 | n |  | TRUE
42 | bus_LV_261-50_0_5_node_46 | 0.4 | n |  | TRUE
43 | bus_LV_261-50_0_5_node_54 | 0.4 | n |  | TRUE
44 | bus_LV_261-50_0_5_node_33 | 0.4 | n |  | TRUE
45 | bus_LV_261-50_0_5_node_28 | 0.4 | n |  | TRUE
46 | bus_LV_261-50_0_5_node_27 | 0.4 | n |  | TRUE
47 | bus_LV_261-50_0_5_node_52 | 0.4 | n |  | TRUE
48 | bus_LV_261-50_0_5_node_30 | 0.4 | n |  | TRUE
49 | bus_LV_261-50_0_5_node_31 | 0.4 | n |  | TRUE
50 | bus_MV_359_0_node_63 | 20 | n |  | TRUE

## load
| name | bus | p_mw | q_mvar | const_z_percent | const_i_percent | sn_mva | scaling | in_service | type
0 | LV_261-50_0_5_load_0 | 0 | 0.022557 | 0.0056532 | 0 | 0 |  | 1 | TRUE | wye
1 | LV_261-50_0_5_load_1 | 1 | 0.0050412 | 0.0012634 | 0 | 0 |  | 1 | TRUE | wye
2 | LV_261-50_0_5_load_3 | 2 | 0.0036401 | 0.0009123 | 0 | 0 |  | 1 | TRUE | wye
3 | LV_261-50_0_5_load_37 | 3 | 0.0021791 | 0.00054614 | 0 | 0 |  | 1 | TRUE | wye
4 | LV_261-50_0_5_load_38 | 6 | 0.0028591 | 0.00071656 | 0 | 0 |  | 1 | TRUE | wye
5 | LV_261-50_0_5_load_42 | 9 | 0.0087959 | 0.0022045 | 0 | 0 |  | 1 | TRUE | wye
6 | LV_261-50_0_5_load_26 | 11 | 0.0054712 | 0.0013712 | 0 | 0 |  | 1 | TRUE | wye
7 | LV_261-50_0_5_load_49 | 12 | 0.0036582 | 0.00091682 | 0 | 0 |  | 1 | TRUE | wye
8 | LV_261-50_0_5_load_35 | 15 | 0.0062758 | 0.0015729 | 0 | 0 |  | 1 | TRUE | wye
9 | LV_261-50_0_5_load_51 | 16 | 0.004539 | 0.0011376 | 0 | 0 |  | 1 | TRUE | wye
10 | LV_261-50_0_5_load_55 | 18 | 0.00066355 | 0.0001663 | 0 | 0 |  | 1 | TRUE | wye
11 | LV_261-50_0_5_load_34 | 20 | 0.0016551 | 0.00041482 | 0 | 0 |  | 1 | TRUE | wye
12 | LV_261-50_0_5_load_24 | 21 | 0.0020606 | 0.00051643 | 0 | 0 |  | 1 | TRUE | wye
13 | LV_261-50_0_5_load_25 | 23 | 0.0042177 | 0.0010571 | 0 | 0 |  | 1 | TRUE | wye
14 | LV_261-50_0_5_load_47 | 27 | 0.021976 | 0.0055076 | 0 | 0 |  | 1 | TRUE | wye
15 | LV_261-50_0_5_load_40 | 28 | 0.028512 | 0.0071458 | 0 | 0 |  | 1 | TRUE | wye
16 | LV_261-50_0_5_load_39 | 29 | 0.015194 | 0.0038081 | 0 | 0 |  | 1 | TRUE | wye
17 | LV_261-50_0_5_load_29 | 30 | 0.091746 | 0.022994 | 0 | 0 |  | 1 | TRUE | wye
18 | LV_261-50_0_5_load_53 | 31 | 0.061187 | 0.015335 | 0 | 0 |  | 1 | TRUE | wye
19 | LV_261-50_0_5_load_23 | 32 | 0.02016 | 0.0050525 | 0 | 0 |  | 1 | TRUE | wye
20 | LV_261-50_0_5_load_43 | 34 | 0.023994 | 0.0060136 | 0 | 0 |  | 1 | TRUE | wye
21 | LV_261-50_0_5_load_41 | 35 | 0.0097686 | 0.0024483 | 0 | 0 |  | 1 | TRUE | wye
22 | LV_261-50_0_5_load_48 | 36 | 0.010755 | 0.0026954 | 0 | 0 |  | 1 | TRUE | wye
23 | LV_261-50_0_5_load_36 | 37 | 0.028422 | 0.0071233 | 0 | 0 |  | 1 | TRUE | wye
24 | LV_261-50_0_5_load_44 | 39 | 0.014614 | 0.0036625 | 0 | 0 |  | 1 | TRUE | wye
25 | LV_261-50_0_5_load_45 | 40 | 0.0097643 | 0.0024472 | 0 | 0 |  | 1 | TRUE | wye
26 | LV_261-50_0_5_load_32 | 41 | 0.0020391 | 0.00051106 | 0 | 0 |  | 1 | TRUE | wye
27 | LV_261-50_0_5_load_46 | 42 | 0.021008 | 0.0052651 | 0 | 0 |  | 1 | TRUE | wye
28 | LV_261-50_0_5_load_54 | 43 | 0.024691 | 0.0061881 | 0 | 0 |  | 1 | TRUE | wye
29 | LV_261-50_0_5_load_33 | 44 | 0.015198 | 0.0038091 | 0 | 0 |  | 1 | TRUE | wye
30 | LV_261-50_0_5_load_28 | 45 | 0.0154 | 0.0038597 | 0 | 0 |  | 1 | TRUE | wye
31 | LV_261-50_0_5_load_27 | 46 | 0.0067836 | 0.0017001 | 0 | 0 |  | 1 | TRUE | wye
32 | LV_261-50_0_5_load_52 | 47 | 0.0044646 | 0.0011189 | 0 | 0 |  | 1 | TRUE | wye
33 | LV_261-50_0_5_load_30 | 48 | 0.0023057 | 0.00057787 | 0 | 0 |  | 1 | TRUE | wye
34 | LV_261-50_0_5_load_31 | 49 | 0.0062519 | 0.0015669 | 0 | 0 |  | 1 | TRUE | wye

## ext_grid
| name | bus | vm_pu | va_degree | slack_weight | in_service
0 |  | 29 | 1 | 0 | 1 | TRUE

## line
| name | std_type | from_bus | to_bus | length_km | r_ohm_per_km | x_ohm_per_km | c_nf_per_km | g_us_per_km | max_i_ka | df | parallel | type | in_service
0 | LV_261-50_0_5_line_0 |  | 0 | 1 | 0.0035366 | 0.125 | 0.08 | 261 | 0 | 0.364 | 1 | 1 | cs | TRUE
1 | LV_261-50_0_5_line_1 |  | 1 | 2 | 0.025364 | 0.125 | 0.08 | 261 | 0 | 0.364 | 1 | 1 | cs | TRUE
2 | LV_261-50_0_5_line_2 |  | 2 | 3 | 0.008247 | 0.125 | 0.08 | 261 | 0 | 0.364 | 1 | 1 | cs | TRUE
3 | LV_261-50_0_5_line_3 |  | 3 | 6 | 0.011723 | 0.125 | 0.08 | 261 | 0 | 0.364 | 1 | 1 | cs | TRUE
4 | LV_261-50_0_5_line_4 |  | 4 | 5 | 0.039382 | 0.125 | 0.08 | 261 | 0 | 0.364 | 1 | 1 | cs | TRUE
5 | LV_261-50_0_5_line_5 |  | 4 | 6 | 0.015943 | 0.125 | 0.08 | 261 | 0 | 0.364 | 1 | 1 | cs | TRUE
6 | LV_261-50_0_5_line_6 |  | 5 | 32 | 0.022612 | 0.125 | 0.08 | 261 | 0 | 0.364 | 1 | 1 | cs | TRUE
7 | LV_261-50_0_5_line_7 |  | 5 | 17 | 0.01811 | 0.125 | 0.08 | 261 | 0 | 0.364 | 1 | 1 | cs | TRUE
8 | LV_261-50_0_5_line_8 |  | 5 | 22 | 0.032894 | 0.125 | 0.08 | 261 | 0 | 0.364 | 1 | 1 | cs | TRUE
9 | LV_261-50_0_5_line_9 |  | 7 | 8 | 0.020525 | 0.125 | 0.08 | 261 | 0 | 0.364 | 1 | 1 | cs | TRUE
10 | LV_261-50_0_5_line_10 |  | 7 | 9 | 0.0017705 | 0.125 | 0.08 | 261 | 0 | 0.364 | 1 | 1 | cs | TRUE
11 | LV_261-50_0_5_line_11 |  | 8 | 16 | 0.0013744 | 0.125 | 0.08 | 261 | 0 | 0.364 | 1 | 1 | cs | TRUE
12 | LV_261-50_0_5_line_12 |  | 9 | 35 | 0.02688 | 0.125 | 0.08 | 261 | 0 | 0.364 | 1 | 1 | cs | TRUE
13 | LV_261-50_0_5_line_13 |  | 10 | 11 | 0.019665 | 0.125 | 0.08 | 261 | 0 | 0.364 | 1 | 1 | cs | TRUE
14 | LV_261-50_0_5_line_14 |  | 10 | 12 | 0.0012733 | 0.125 | 0.08 | 261 | 0 | 0.364 | 1 | 1 | cs | TRUE
15 | LV_261-50_0_5_line_15 |  | 11 | 23 | 0.01267 | 0.125 | 0.08 | 261 | 0 | 0.364 | 1 | 1 | cs | TRUE
16 | LV_261-50_0_5_line_16 |  | 12 | 36 | 0.015619 | 0.125 | 0.08 | 261 | 0 | 0.364 | 1 | 1 | cs | TRUE
17 | LV_261-50_0_5_line_17 |  | 13 | 14 | 0.056163 | 0.125 | 0.08 | 261 | 0 | 0.364 | 1 | 1 | cs | TRUE
18 | LV_261-50_0_5_line_18 |  | 13 | 15 | 0.010992 | 0.125 | 0.08 | 261 | 0 | 0.364 | 1 | 1 | cs | TRUE
19 | LV_261-50_0_5_line_19 |  | 14 | 31 | 0.016905 | 0.125 | 0.08 | 261 | 0 | 0.364 | 1 | 1 | cs | TRUE
20 | LV_261-50_0_5_line_20 |  | 14 | 26 | 0.012772 | 0.125 | 0.08 | 261 | 0 | 0.364 | 1 | 1 | cs | TRUE
21 | LV_261-50_0_5_line_21 |  | 15 | 37 | 0.024582 | 0.125 | 0.08 | 261 | 0 | 0.364 | 1 | 1 | cs | TRUE
22 | LV_261-50_0_5_line_22 |  | 16 | 38 | 0.012952 | 0.125 | 0.08 | 261 | 0 | 0.364 | 1 | 1 | cs | TRUE
23 | LV_261-50_0_5_line_23 |  | 17 | 18 | 0.04843 | 0.125 | 0.08 | 261 | 0 | 0.364 | 1 | 1 | cs | TRUE
24 | LV_261-50_0_5_line_24 |  | 19 | 20 | 0.033836 | 0.125 | 0.08 | 261 | 0 | 0.364 | 1 | 1 | cs | TRUE
25 | LV_261-50_0_5_line_25 |  | 19 | 21 | 0.011715 | 0.125 | 0.08 | 261 | 0 | 0.364 | 1 | 1 | cs | TRUE
26 | LV_261-50_0_5_line_26 |  | 20 | 41 | 0.021828 | 0.125 | 0.08 | 261 | 0 | 0.364 | 1 | 1 | cs | TRUE
27 | LV_261-50_0_5_line_27 |  | 22 | 23 | 0.015619 | 0.125 | 0.08 | 261 | 0 | 0.364 | 1 | 1 | cs | TRUE
28 | LV_261-50_0_5_line_28 |  | 24 | 25 | 0.00645 | 0.125 | 0.08 | 261 | 0 | 0.364 | 1 | 2 | cs | TRUE
29 | LV_261-50_0_5_line_29 |  | 24 | 26 | 0.013945 | 0.125 | 0.08 | 261 | 0 | 0.364 | 1 | 2 | cs | TRUE
30 | LV_261-50_0_5_line_30 |  | 24 | 27 | 0.010858 | 0.125 | 0.08 | 261 | 0 | 0.364 | 1 | 1 | cs | TRUE
31 | LV_261-50_0_5_line_31 |  | 25 | 28 | 0.015242 | 0.125 | 0.08 | 261 | 0 | 0.364 | 1 | 4 | cs | TRUE
32 | LV_261-50_0_5_line_32 |  | 25 | 29 | 0.026477 | 0.125 | 0.08 | 261 | 0 | 0.364 | 1 | 4 | cs | TRUE
33 | LV_261-50_0_5_line_33 |  | 26 | 30 | 0.016084 | 0.125 | 0.08 | 261 | 0 | 0.364 | 1 | 1 | cs | TRUE
34 | LV_261-50_0_5_line_34 |  | 27 | 42 | 0.016279 | 0.125 | 0.08 | 261 | 0 | 0.364 | 1 | 1 | cs | TRUE
35 | LV_261-50_0_5_line_35 |  | 28 | 43 | 0.01914 | 0.125 | 0.08 | 261 | 0 | 0.364 | 1 | 2 | cs | TRUE
36 | LV_261-50_0_5_line_36 |  | 29 | 44 | 0.013323 | 0.125 | 0.08 | 261 | 0 | 0.364 | 1 | 1 | cs | TRUE
37 | LV_261-50_0_5_line_37 |  | 30 | 45 | 0.040987 | 0.125 | 0.08 | 261 | 0 | 0.364 | 1 | 1 | cs | TRUE
38 | LV_261-50_0_5_line_38 |  | 33 | 34 | 0.021312 | 0.125 | 0.08 | 261 | 0 | 0.364 | 1 | 1 | cs | TRUE
39 | LV_261-50_0_5_line_39 |  | 33 | 35 | 0.0097611 | 0.125 | 0.08 | 261 | 0 | 0.364 | 1 | 1 | cs | TRUE
40 | LV_261-50_0_5_line_40 |  | 34 | 43 | 0.019603 | 0.125 | 0.08 | 261 | 0 | 0.364 | 1 | 1 | cs | TRUE
41 | LV_261-50_0_5_line_41 |  | 36 | 38 | 0.023912 | 0.125 | 0.08 | 261 | 0 | 0.364 | 1 | 1 | cs | TRUE
42 | LV_261-50_0_5_line_42 |  | 38 | 47 | 0.011676 | 0.125 | 0.08 | 261 | 0 | 0.364 | 1 | 1 | cs | TRUE
43 | LV_261-50_0_5_line_43 |  | 39 | 40 | 0.027216 | 0.125 | 0.08 | 261 | 0 | 0.364 | 1 | 1 | cs | TRUE
44 | LV_261-50_0_5_line_44 |  | 40 | 42 | 0.017005 | 0.125 | 0.08 | 261 | 0 | 0.364 | 1 | 1 | cs | TRUE
45 | LV_261-50_0_5_line_45 |  | 41 | 48 | 0.0034304 | 0.125 | 0.08 | 261 | 0 | 0.364 | 1 | 1 | cs | TRUE
46 | LV_261-50_0_5_line_46 |  | 44 | 49 | 0.038483 | 0.125 | 0.08 | 261 | 0 | 0.364 | 1 | 1 | cs | TRUE
47 | LV_261-50_0_5_line_47 |  | 45 | 46 | 0.011448 | 0.125 | 0.08 | 261 | 0 | 0.364 | 1 | 1 | cs | TRUE
48 | LV_261-50_0_5_line_48 |  | 48 | 49 | 0.020641 | 0.125 | 0.08 | 261 | 0 | 0.364 | 1 | 1 | cs | TRUE

## trafo
| name | std_type | hv_bus | lv_bus | sn_mva | vn_hv_kv | vn_lv_kv | vk_percent | vkr_percent | pfe_kw | i0_percent | shift_degree | tap_side | tap_neutral | tap_min | tap_max | tap_step_percent | tap_step_degree | tap_pos | tap_phase_shifter | parallel | df | in_service
0 | LV_261-50_0_5_trafo_39 | 0.63 MVA 20/0.4 kV | 50 | 29 | 0.63 | 20 | 0.4 | 6 | 1.206 | 1.65 | 0.2619 | 150 | hv | 0 | -2 | 2 | 2.5 | 0 | 0 | FALSE | 1 | 1 | TRUE

## line_geodata
| x0 | y0 | x1 | y1 | x2 | y2 | x3 | y3 | x4 | y4 | x5 | y5 | x6 | y6 | x7 | y7
0 | 2682558.5011 | 1244178.6794 | 2682560.6023 | 1244175.8346
1 | 2682560.6023 | 1244175.8346 | 2682575.6716 | 1244155.4319 | 2682575.6716 | 1244155.4319
2 | 2682568.2416 | 1244151.8531 | 2682575.6716 | 1244155.4319
3 | 2682568.2416 | 1244151.8531 | 2682557.6803 | 1244146.7661
4 | 2682543.7105 | 1244139.0976 | 2682546.4754 | 1244134.8441 | 2682550.9518 | 1244125.9999 | 2682553.3126 | 1244117.6601 | 2682554.9709 | 1244110.3778 | 2682555.8184 | 1244102.1615
5 | 2682543.7105 | 1244139.0976 | 2682554.253 | 1244145.1153 | 2682557.6803 | 1244146.7661
6 | 2682555.8184 | 1244102.1615 | 2682560.6055 | 1244101.4053 | 2682569.1078 | 1244101.4236 | 2682574.2939 | 1244101.8627 | 2682578.2018 | 1244102.9578
7 | 2682555.8184 | 1244102.1615 | 2682555.8159 | 1244095.8235 | 2682555.2554 | 1244090.4896 | 2682561.6624 | 1244090.6344
8 | 2682530.4831 | 1244107.7019 | 2682543.4704 | 1244109.1169 | 2682554.9709 | 1244110.3778 | 2682555.8184 | 1244102.1615
9 | 2682479.8002 | 1244195.1941 | 2682478.7802 | 1244196.8033 | 2682483.3747 | 1244200.1029 | 2682486.4951 | 1244202.3479 | 2682488.8897 | 1244204.0602 | 2682491.0672 | 1244205.6249 | 2682493.9032 | 1244207.6658
10 | 2682493.9032 | 1244207.6658 | 2682492.9698 | 1244209.1703
11 | 2682479.8002 | 1244195.1941 | 2682480.5723 | 1244194.057
12 | 2682487.1056 | 1244234.4109 | 2682486.2376 | 1244231.1763 | 2682485.7705 | 1244228.9015 | 2682486.1077 | 1244225.8484 | 2682487.8895 | 1244219.4574 | 2682488.6568 | 1244217.5445 | 2682490.8804 | 1244212.5384 | 2682492.9698 | 1244209.1703
13 | 2682511.4826 | 1244150.0796 | 2682518.9771 | 1244140.4991 | 2682523.1618 | 1244134.2735
14 | 2682511.4826 | 1244150.0796 | 2682510.745 | 1244151.1175
15 | 2682528.865 | 1244123.001 | 2682527.3755 | 1244126.8059 | 2682524.4566 | 1244132.3471 | 2682523.1618 | 1244134.2735
16 | 2682501.6981 | 1244163.8496 | 2682510.745 | 1244151.1175
17 | 2682535.8163 | 1244322.899 | 2682550.9185 | 1244299.392 | 2682556.3827 | 1244271.7035
18 | 2682535.8163 | 1244322.899 | 2682545.1339 | 1244328.73
19 | 2682556.3827 | 1244271.7035 | 2682539.7554 | 1244268.6517
20 | 2682568.9873 | 1244273.9805 | 2682556.3827 | 1244271.7035
21 | 2682565.0749 | 1244342.9811 | 2682564.759 | 1244342.6271 | 2682560.176 | 1244338.5159 | 2682554.9515 | 1244334.8739 | 2682545.1339 | 1244328.73
22 | 2682487.8478 | 1244183.3418 | 2682480.5723 | 1244194.057
23 | 2682561.6624 | 1244090.6344 | 2682572.6431 | 1244092.3217 | 2682580.8468 | 1244094.7821 | 2682593.0521 | 1244099.7111 | 2682606.4534 | 1244107.6813
24 | 2682654.1618 | 1244144.3722 | 2682639.5461 | 1244174.8883
25 | 2682654.1618 | 1244144.3722 | 2682651.7658 | 1244143.3047 | 2682643.6455 | 1244139.2153
26 | 2682639.5461 | 1244174.8883 | 2682635.7676 | 1244182.7772 | 2682629.3636 | 1244187.8473 | 2682627.2287 | 1244192.2723
27 | 2682530.4831 | 1244107.7019 | 2682531.0499 | 1244111.5015 | 2682530.9116 | 1244114.9242 | 2682529.5618 | 1244121.2212 | 2682528.865 | 1244123.001
28 | 2682571.5513 | 1244260.2729 | 2682565.1808 | 1244259.1501
29 | 2682568.9873 | 1244273.9805 | 2682570.2611 | 1244267.1711 | 2682571.5513 | 1244260.2729
30 | 2682571.5513 | 1244260.2729 | 2682574.1368 | 1244258.5854 | 2682581.7699 | 1244260.0414
31 | 2682565.1808 | 1244259.1501 | 2682550.199 | 1244256.3431
32 | 2682565.1808 | 1244259.1501 | 2682569.4358 | 1244236.8931 | 2682573.2142 | 1244236.3556
33 | 2682568.9873 | 1244273.9805 | 2682584.7919 | 1244276.9638
34 | 2682597.7607 | 1244263.0914 | 2682581.7699 | 1244260.0414
35 | 2682531.3866 | 1244252.8183 | 2682550.199 | 1244256.3431
36 | 2682573.2142 | 1244236.3556 | 2682586.4046 | 1244234.4789
37 | 2682625.076 | 1244284.5191 | 2682614.6512 | 1244282.6001 | 2682584.7919 | 1244276.9638
38 | 2682492.1628 | 1244242.5892 | 2682495.0641 | 1244244.82 | 2682503.1886 | 1244247.535 | 2682512.1193 | 1244249.2083
39 | 2682492.1628 | 1244242.5892 | 2682487.7681 | 1244236.8795 | 2682487.1056 | 1244234.4109
40 | 2682531.3866 | 1244252.8183 | 2682512.1193 | 1244249.2083
41 | 2682487.8478 | 1244183.3418 | 2682501.6981 | 1244163.8496
42 | 2682487.8478 | 1244183.3418 | 2682478.4235 | 1244176.4494
43 | 2682641.3792 | 1244270.0442 | 2682628.9124 | 1244269.0333 | 2682614.4648 | 1244266.2776
44 | 2682614.4648 | 1244266.2776 | 2682597.7607 | 1244263.0914
45 | 2682627.2287 | 1244192.2723 | 2682625.7381 | 1244195.362
46 | 2682586.4046 | 1244234.4789 | 2682598.2649 | 1244232.7914 | 2682605.5932 | 1244227.0114 | 2682612.7049 | 1244219.416 | 2682616.363 | 1244213.7256
47 | 2682625.076 | 1244284.5191 | 2682636.3353 | 1244286.5917
48 | 2682616.363 | 1244213.7256 | 2682618.4292 | 1244210.5115 | 2682625.7381 | 1244195.362

## bus_geodata
| x | y | coords
0 | 2682558.5011 | 1244178.6794
1 | 2682560.6023 | 1244175.8346
2 | 2682575.6716 | 1244155.4319
3 | 2682568.2416 | 1244151.8531
4 | 2682543.7105 | 1244139.0976
5 | 2682555.8184 | 1244102.1615
6 | 2682557.6803 | 1244146.7661
7 | 2682493.9032 | 1244207.6658
8 | 2682479.8002 | 1244195.1941
9 | 2682492.9698 | 1244209.1703
10 | 2682511.4826 | 1244150.0796
11 | 2682523.1618 | 1244134.2735
12 | 2682510.745 | 1244151.1175
13 | 2682535.8163 | 1244322.899
14 | 2682556.3827 | 1244271.7035
15 | 2682545.1339 | 1244328.73
16 | 2682480.5723 | 1244194.057
17 | 2682561.6624 | 1244090.6344
18 | 2682606.4534 | 1244107.6813
19 | 2682654.1618 | 1244144.3722
20 | 2682639.5461 | 1244174.8883
21 | 2682643.6455 | 1244139.2153
22 | 2682530.4831 | 1244107.7019
23 | 2682528.865 | 1244123.001
24 | 2682571.5513 | 1244260.2729
25 | 2682565.1808 | 1244259.1501
26 | 2682568.9873 | 1244273.9805
27 | 2682581.7699 | 1244260.0414
28 | 2682550.199 | 1244256.3431
29 | 2682573.2142 | 1244236.3556
30 | 2682584.7919 | 1244276.9638
31 | 2682539.7554 | 1244268.6517
32 | 2682578.2018 | 1244102.9579
33 | 2682492.1628 | 1244242.5892
34 | 2682512.1193 | 1244249.2083
35 | 2682487.1056 | 1244234.4109
36 | 2682501.6981 | 1244163.8496
37 | 2682565.0749 | 1244342.9811
38 | 2682487.8478 | 1244183.3418
39 | 2682641.3792 | 1244270.0442
40 | 2682614.4648 | 1244266.2776
41 | 2682627.2287 | 1244192.2723
42 | 2682597.7607 | 1244263.0914
43 | 2682531.3866 | 1244252.8183
44 | 2682586.4046 | 1244234.4789
45 | 2682625.076 | 1244284.5191
46 | 2682636.3353 | 1244286.5917
47 | 2682478.4235 | 1244176.4494
48 | 2682625.7381 | 1244195.362
49 | 2682616.363 | 1244213.7256
50 | 2682565.1808 | 1244259.1501

## line_std_types
| c_nf_per_km | r_ohm_per_km | x_ohm_per_km | max_i_ka | type | q_mm2 | alpha | voltage_rating
NAYY 4x50 SE | 210 | 0.642 | 0.083 | 0.142 | cs | 50 | 0.00403 | LV
NAYY 4x120 SE | 264 | 0.225 | 0.08 | 0.242 | cs | 120 | 0.00403 | LV
NAYY 4x150 SE | 261 | 0.208 | 0.08 | 0.27 | cs | 150 | 0.00403 | LV
NA2XS2Y 1x95 RM/25 12/20 kV | 216 | 0.313 | 0.132 | 0.252 | cs | 95 | 0.00403 | MV
NA2XS2Y 1x185 RM/25 12/20 kV | 273 | 0.161 | 0.117 | 0.362 | cs | 185 | 0.00403 | MV
NA2XS2Y 1x240 RM/25 12/20 kV | 304 | 0.122 | 0.112 | 0.421 | cs | 240 | 0.00403 | MV
NA2XS2Y 1x95 RM/25 6/10 kV | 315 | 0.313 | 0.123 | 0.249 | cs | 95 | 0.00403 | MV
NA2XS2Y 1x185 RM/25 6/10 kV | 406 | 0.161 | 0.11 | 0.358 | cs | 185 | 0.00403 | MV
NA2XS2Y 1x240 RM/25 6/10 kV | 456 | 0.122 | 0.105 | 0.416 | cs | 240 | 0.00403 | MV
NA2XS2Y 1x150 RM/25 12/20 kV | 250 | 0.206 | 0.116 | 0.319 | cs | 150 | 0.00403 | MV
NA2XS2Y 1x120 RM/25 12/20 kV | 230 | 0.253 | 0.119 | 0.283 | cs | 120 | 0.00403 | MV
NA2XS2Y 1x70 RM/25 12/20 kV | 190 | 0.443 | 0.132 | 0.22 | cs | 70 | 0.00403 | MV
NA2XS2Y 1x150 RM/25 6/10 kV | 360 | 0.206 | 0.11 | 0.315 | cs | 150 | 0.00403 | MV
NA2XS2Y 1x120 RM/25 6/10 kV | 340 | 0.253 | 0.113 | 0.28 | cs | 120 | 0.00403 | MV
NA2XS2Y 1x70 RM/25 6/10 kV | 280 | 0.443 | 0.123 | 0.217 | cs | 70 | 0.00403 | MV
N2XS(FL)2Y 1x120 RM/35 64/110 kV | 112 | 0.153 | 0.166 | 0.366 | cs | 120 | 0.00393 | HV
N2XS(FL)2Y 1x185 RM/35 64/110 kV | 125 | 0.099 | 0.156 | 0.457 | cs | 185 | 0.00393 | HV
N2XS(FL)2Y 1x240 RM/35 64/110 kV | 135 | 0.075 | 0.149 | 0.526 | cs | 240 | 0.00393 | HV
N2XS(FL)2Y 1x300 RM/35 64/110 kV | 144 | 0.06 | 0.144 | 0.588 | cs | 300 | 0.00393 | HV
15-AL1/3-ST1A 0.4 | 11 | 1.8769 | 0.35 | 0.105 | ol | 16 | 0.00403 | LV
24-AL1/4-ST1A 0.4 | 11.25 | 1.2012 | 0.335 | 0.14 | ol | 24 | 0.00403 | LV
48-AL1/8-ST1A 0.4 | 12.2 | 0.5939 | 0.3 | 0.21 | ol | 48 | 0.00403 | LV
94-AL1/15-ST1A 0.4 | 13.2 | 0.306 | 0.29 | 0.35 | ol | 94 | 0.00403 | LV
34-AL1/6-ST1A 10.0 | 9.7 | 0.8342 | 0.36 | 0.17 | ol | 34 | 0.00403 | MV
48-AL1/8-ST1A 10.0 | 10.1 | 0.5939 | 0.35 | 0.21 | ol | 48 | 0.00403 | MV
70-AL1/11-ST1A 10.0 | 10.4 | 0.4132 | 0.339 | 0.29 | ol | 70 | 0.00403 | MV
94-AL1/15-ST1A 10.0 | 10.75 | 0.306 | 0.33 | 0.35 | ol | 94 | 0.00403 | MV
122-AL1/20-ST1A 10.0 | 11.1 | 0.2376 | 0.323 | 0.41 | ol | 122 | 0.00403 | MV
149-AL1/24-ST1A 10.0 | 11.25 | 0.194 | 0.315 | 0.47 | ol | 149 | 0.00403 | MV
34-AL1/6-ST1A 20.0 | 9.15 | 0.8342 | 0.382 | 0.17 | ol | 34 | 0.00403 | MV
48-AL1/8-ST1A 20.0 | 9.5 | 0.5939 | 0.372 | 0.21 | ol | 48 | 0.00403 | MV
70-AL1/11-ST1A 20.0 | 9.7 | 0.4132 | 0.36 | 0.29 | ol | 70 | 0.00403 | MV
94-AL1/15-ST1A 20.0 | 10 | 0.306 | 0.35 | 0.35 | ol | 94 | 0.00403 | MV
122-AL1/20-ST1A 20.0 | 10.3 | 0.2376 | 0.344 | 0.41 | ol | 122 | 0.00403 | MV
149-AL1/24-ST1A 20.0 | 10.5 | 0.194 | 0.337 | 0.47 | ol | 149 | 0.00403 | MV
184-AL1/30-ST1A 20.0 | 10.75 | 0.1571 | 0.33 | 0.535 | ol | 184 | 0.00403 | MV
243-AL1/39-ST1A 20.0 | 11 | 0.1188 | 0.32 | 0.645 | ol | 243 | 0.00403 | MV
48-AL1/8-ST1A 110.0 | 8 | 0.5939 | 0.46 | 0.21 | ol | 48 | 0.00403 | HV
70-AL1/11-ST1A 110.0 | 8.4 | 0.4132 | 0.45 | 0.29 | ol | 70 | 0.00403 | HV
94-AL1/15-ST1A 110.0 | 8.65 | 0.306 | 0.44 | 0.35 | ol | 94 | 0.00403 | HV
122-AL1/20-ST1A 110.0 | 8.5 | 0.2376 | 0.43 | 0.41 | ol | 122 | 0.00403 | HV
149-AL1/24-ST1A 110.0 | 8.75 | 0.194 | 0.41 | 0.47 | ol | 149 | 0.00403 | HV
184-AL1/30-ST1A 110.0 | 8.8 | 0.1571 | 0.4 | 0.535 | ol | 184 | 0.00403 | HV
243-AL1/39-ST1A 110.0 | 9 | 0.1188 | 0.39 | 0.645 | ol | 243 | 0.00403 | HV
305-AL1/39-ST1A 110.0 | 9.2 | 0.0949 | 0.38 | 0.74 | ol | 305 | 0.00403 | HV
490-AL1/64-ST1A 110.0 | 9.75 | 0.059 | 0.37 | 0.96 | ol | 490 | 0.00403 | HV
679-AL1/86-ST1A 110.0 | 9.95 | 0.042 | 0.36 | 1.15 | ol | 679 | 0.00403 | HV
490-AL1/64-ST1A 220.0 | 10 | 0.059 | 0.285 | 0.96 | ol | 490 | 0.00403 | HV
679-AL1/86-ST1A 220.0 | 11.7 | 0.042 | 0.275 | 1.15 | ol | 679 | 0.00403 | HV
490-AL1/64-ST1A 380.0 | 11 | 0.059 | 0.253 | 0.96 | ol | 490 | 0.00403 | HV
679-AL1/86-ST1A 380.0 | 14.6 | 0.042 | 0.25 | 1.15 | ol | 679 | 0.00403 | HV

## trafo_std_types
| i0_percent | pfe_kw | vkr_percent | sn_mva | vn_lv_kv | vn_hv_kv | vk_percent | shift_degree | vector_group | tap_side | tap_neutral | tap_min | tap_max | tap_step_degree | tap_step_percent | tap_phase_shifter
160 MVA 380/110 kV | 0.06 | 60 | 0.25 | 160 | 110 | 380 | 12.2 | 0 | Yy0 | hv | 0 | -9 | 9 | 0 | 1.5 | FALSE
100 MVA 220/110 kV | 0.06 | 55 | 0.26 | 100 | 110 | 220 | 12 | 0 | Yy0 | hv | 0 | -9 | 9 | 0 | 1.5 | FALSE
63 MVA 110/20 kV | 0.04 | 22 | 0.32 | 63 | 20 | 110 | 18 | 150 | YNd5 | hv | 0 | -9 | 9 | 0 | 1.5 | FALSE
40 MVA 110/20 kV | 0.05 | 18 | 0.34 | 40 | 20 | 110 | 16.2 | 150 | YNd5 | hv | 0 | -9 | 9 | 0 | 1.5 | FALSE
25 MVA 110/20 kV | 0.07 | 14 | 0.41 | 25 | 20 | 110 | 12 | 150 | YNd5 | hv | 0 | -9 | 9 | 0 | 1.5 | FALSE
63 MVA 110/10 kV | 0.04 | 22 | 0.32 | 63 | 10 | 110 | 18 | 150 | YNd5 | hv | 0 | -9 | 9 | 0 | 1.5 | FALSE
40 MVA 110/10 kV | 0.05 | 18 | 0.34 | 40 | 10 | 110 | 16.2 | 150 | YNd5 | hv | 0 | -9 | 9 | 0 | 1.5 | FALSE
25 MVA 110/10 kV | 0.07 | 14 | 0.41 | 25 | 10 | 110 | 12 | 150 | YNd5 | hv | 0 | -9 | 9 | 0 | 1.5 | FALSE
0.25 MVA 20/0.4 kV | 0.32 | 0.8 | 1.44 | 0.25 | 0.4 | 20 | 6 | 150 | Yzn5 | hv | 0 | -2 | 2 | 0 | 2.5 | FALSE
0.4 MVA 20/0.4 kV | 0.3375 | 1.35 | 1.425 | 0.4 | 0.4 | 20 | 6 | 150 | Dyn5 | hv | 0 | -2 | 2 | 0 | 2.5 | FALSE
0.63 MVA 20/0.4 kV | 0.2619 | 1.65 | 1.206 | 0.63 | 0.4 | 20 | 6 | 150 | Dyn5 | hv | 0 | -2 | 2 | 0 | 2.5 | FALSE
0.25 MVA 10/0.4 kV | 0.24 | 0.6 | 1.2 | 0.25 | 0.4 | 10 | 4 | 150 | Dyn5 | hv | 0 | -2 | 2 | 0 | 2.5 | FALSE
0.4 MVA 10/0.4 kV | 0.2375 | 0.95 | 1.325 | 0.4 | 0.4 | 10 | 4 | 150 | Dyn5 | hv | 0 | -2 | 2 | 0 | 2.5 | FALSE
0.63 MVA 10/0.4 kV | 0.1873 | 1.18 | 1.0794 | 0.63 | 0.4 | 10 | 4 | 150 | Dyn5 | hv | 0 | -2 | 2 | 0 | 2.5 | FALSE

## trafo3w_std_types
| sn_hv_mva | sn_mv_mva | sn_lv_mva | vn_hv_kv | vn_mv_kv | vn_lv_kv | vk_hv_percent | vk_mv_percent | vk_lv_percent | vkr_hv_percent | vkr_mv_percent | vkr_lv_percent | pfe_kw | i0_percent | shift_mv_degree | shift_lv_degree | vector_group | tap_side | tap_neutral | tap_min | tap_max | tap_step_percent
63/25/38 MVA 110/20/10 kV | 63 | 25 | 38 | 110 | 20 | 10 | 10.4 | 10.4 | 10.4 | 0.28 | 0.32 | 0.35 | 35 | 0.89 | 0 | 0 | YN0yn0yn0 | hv | 0 | -10 | 10 | 1.2
63/25/38 MVA 110/10/10 kV | 63 | 25 | 38 | 110 | 10 | 10 | 10.4 | 10.4 | 10.4 | 0.28 | 0.32 | 0.35 | 35 | 0.89 | 0 | 0 | YN0yn0yn0 | hv | 0 | -10 | 10 | 1.2

## fuse_std_types
| fuse_type | i_rated_a | t_avg | t_min | t_total | x_avg | x_min | x_total
HV 100A | HV 100A | 100 | 0 | [10.0, 3.64, 0.854, 0.281, 0.1, 0.0531, 0.022, 0.01] | [10.0, 4.267, 1.21, 0.403, 0.1, 0.058, 0.022, 0.01] | 0 | [300.0, 350.0, 450.0, 550.0, 700.0, 850.0, 1200.0, 1752.0] | [600.0, 700.0, 900.0, 1150.0, 1665.0, 2000.0, 3000.0, 4313.0]
HV 10A | HV 10A | 10 | 0 | [10.0, 1675.0, 0.344, 0.156, 0.1, 0.0417, 0.0171, 0.01] | [10.0, 1.3, 0.3, 0.155, 0.1, 0.0555, 0.023, 0.01] | 0 | [30.0, 32.0, 35.0, 37.0, 39.0, 50.0, 70.0, 88.0] | [60.0, 70.0, 80.0, 87.0, 94.0, 110.0, 150.0, 216.0]
HV 125A | HV 125A | 125 | 0 | [10.0, 1.82, 0.344, 0.1, 0.0467, 0.0269, 0.01] | [10.0, 2.478, 0.426, 0.1, 0.0427, 0.0211, 0.01] | 0 | [375.0, 500.0, 700.0, 925.0, 1200.0, 1500.0, 2341.0] | [750.0, 1000.0, 1500.0, 2200.0, 3000.0, 4000.0, 5765.0]
HV 160A | HV 160A | 160 | 0 | [10.0, 4.15, 1.03, 0.198, 0.1, 0.051, 0.0172, 0.01] | [10.0, 2.3, 0.734, 0.274, 0.1, 0.046, 0.0177, 0.01] | 0 | [480.0, 550.0, 700.0, 1000.0, 1260.0, 1600.0, 2500.0, 3227.0] | [960.0, 1300.0, 1700.0, 2200.0, 2996.0, 4000.0, 6000.0, 7946.0]
HV 16A | HV 16A | 16 | 0 | [10.0, 0.352, 0.164, 0.1, 0.0649, 0.0342, 0.01] | [10.0, 2.34, 0.722, 0.181, 0.1, 0.055, 0.0296, 0.01] | 0 | [48.0, 60.0, 65.0, 71.0, 80.0, 100.0, 162.0] | [96.0, 110.0, 125.0, 150.0, 168.0, 200.0, 250.0, 398.0]
HV 200A | HV 200A | 200 | 0 | [10.0, 4.267, 1.21, 0.403, 0.1, 0.058, 0.022, 0.01] | [10.0, 3.73, 1.654, 0.328, 0.1, 0.0531, 0.019, 0.01] | 0 | [600.0, 700.0, 900.0, 1150.0, 1665.0, 2000.0, 3000.0, 4313.0] | [1200.0, 1500.0, 1800.0, 2700.0, 3960.0, 5000.0, 7500.0, 10620.0]
HV 20A | HV 20A | 20 | 0 | [10.0, 1.3, 0.3, 0.155, 0.1, 0.0555, 0.023, 0.01] | [10.0, 1.3, 0.161, 0.1, 0.0611, 0.0399, 0.0141, 0.01] | 0 | [60.0, 70.0, 80.0, 87.0, 94.0, 110.0, 150.0, 216.0] | [120.0, 150.0, 200.0, 223.0, 260.0, 300.0, 450.0, 532.0]
HV 25A | HV 25A | 25 | 0 | [10.0, 2.512, 0.833, 0.299, 0.1, 0.0372, 0.0223, 0.01] | [10.0, 3.125, 0.597, 0.198, 0.1, 0.0378, 0.022, 0.01] | 0 | [75.0, 82.0, 90.0, 100.0, 124.0, 170.0, 200.0, 289.0] | [150.0, 170.0, 210.0, 250.0, 294.0, 400.0, 500.0, 711.0]
HV 31.5A | HV 31.5A | 31.5 | 0 | [10.0, 2.34, 0.722, 0.181, 0.1, 0.055, 0.0296, 0.01] | [10.0, 2.84, 0.368, 0.164, 0.1, 0.0621, 0.0378, 0.0195, 0.01] | 0 | [95.0, 110.0, 125.0, 150.0, 165.0, 200.0, 250.0, 390.0] | [189.0, 220.0, 300.0, 350.0, 393.0, 450.0, 530.0, 700.0, 960.0]
HV 40A | HV 40A | 40 | 0 | [10.0, 1.3, 0.161, 0.1, 0.0611, 0.0399, 0.0141, 0.01] | [10.0, 2.05, 0.369, 0.198, 0.1, 0.051, 0.0298, 0.01] | 0 | [120.0, 150.0, 200.0, 223.0, 260.0, 300.0, 450.0, 532.0] | [240.0, 300.0, 400.0, 450.0, 530.0, 650.0, 800.0, 1311.0]
HV 50A | HV 50A | 50 | 0 | [10.0, 3.215, 0.597, 0.198, 0.1, 0.0378, 0.022, 0.01] | [10.0, 3.64, 0.854, 0.281, 0.1, 0.0531, 0.022, 0.01] | 0 | [150.0, 170.0, 210.0, 250.0, 294.0, 400.0, 500.0, 711.0] | [300.0, 350.0, 450.0, 550.0, 700.0, 850.0, 1200.0, 1752.0]
HV 6.3A | HV 6.3A | 6.3 | 0 | [10.0, 1.39, 0.344, 0.168, 0.1, 0.056, 0.0263, 0.01] | [10.0, 1.711, 0.516, 0.198, 0.1, 0.0634, 0.0303, 0.01] | 0 | [19.0, 19.5, 20.4, 20.8, 22.0, 25.0, 32.0, 48.0] | [38.0, 40.0, 43.0, 48.0, 53.0, 60.0, 75.0, 118.0]
HV 63A | HV 63A | 63 | 0 | [10.0, 2.84, 0.368, 0.164, 0.1, 0.0621, 0.0378, 0.0195, 0.01] | [10.0, 1.82, 0.344, 0.1, 0.0467, 0.0269, 0.01] | 0 | [189.0, 220.0, 300.0, 350.0, 393.0, 450.0, 530.0, 700.0, 961.0] | [378.0, 500.0, 700.0, 934.0, 1200.0, 1500.0, 2366.0]
HV 80A | HV 80A | 80 | 0 | [10.0, 2.05, 0.369, 0.198, 0.1, 0.051, 0.0298, 0.01] | [10.0, 4.15, 1.03, 0.198, 0.1, 0.051, 0.0172, 0.01] | 0 | [240.0, 300.0, 400.0, 450.0, 530.0, 650.0, 800.0, 1311.0] | [480.0, 550.0, 700.0, 1000.0, 1260.0, 1600.0, 2500.0, 3227.0]
Siemens NH-1-100 | Siemens NH-1-100 | 100 | [5400.0, 2000.0, 400.0, 20.0, 1.0, 0.2, 0.012, 0.004] | 0 | 0 | [150.0, 190.0, 250.0, 430.0, 900.0, 1250.0, 2700.0, 3600.0] | 0 | 0
Siemens NH-1-125 | Siemens NH-1-125 | 125 | [4800.0, 120.0, 7.0, 0.1, 0.004] | 0 | 0 | [180.0, 400.0, 740.0, 2000.0, 4250.0] | 0 | 0
Siemens NH-1-16 | Siemens NH-1-16 | 16 | [4000.0, 400.0, 2.0, 0.1, 0.04, 0.01] | 0 | 0 | [26.0, 35.0, 75.0, 150.0, 200.0, 300.0] | 0 | 0
Siemens NH-1-160 | Siemens NH-1-160 | 160 | [4800.0, 120.0, 7.0, 0.1, 0.004] | 0 | 0 | [210.0, 500.0, 900.0, 2300.0, 5000.0] | 0 | 0
Siemens NH-1-25 | Siemens NH-1-25 | 25 | [4000.0, 1000.0, 10.0, 0.2, 0.02, 0.01] | 0 | 0 | [40.0, 50.0, 100.0, 210.0, 400.0, 500.0] | 0 | 0
Siemens NH-1-50 | Siemens NH-1-50 | 50 | [4000.0, 40.0, 4.0, 1.0, 0.02, 0.01] | 0 | 0 | [86.0, 200.0, 300.0, 400.0, 1000.0, 1280.0] | 0 | 0
Siemens NH-1-63 | Siemens NH-1-63 | 63 | [4000.0, 100.0, 10.0, 2.0, 0.04, 0.01] | 0 | 0 | [100.0, 200.0, 300.0, 400.0, 1000.0, 1500.0] | 0 | 0
Siemens NH-1-80 | Siemens NH-1-80 | 80 | [4800.0, 120.0, 7.0, 0.1, 0.01] | 0 | 0 | [150.58, 250.0, 450.0, 1150.0, 2470.0] | 0 | 0
Siemens NH-2-1000 | Siemens NH-2-1000 | 1000 | [4800.0, 120.0, 7.0, 0.1, 0.004] | 0 | 0 | [1900.0, 3500.0, 8400.0, 24000.0, 52000.0] | 0 | 0
Siemens NH-2-200 | Siemens NH-2-200 | 200 | [4800.0, 120.0, 7.0, 0.1, 0.004] | 0 | 0 | [280.0, 650.0, 1200.0, 3000.0, 7000.0] | 0 | 0
Siemens NH-2-224 | Siemens NH-2-224 | 224 | [4800.0, 120.0, 7.0, 0.2, 0.04, 0.004] | 0 | 0 | [400.0, 750.0, 1453.0, 3025.0, 4315.0, 7600.0] | 0 | 0
Siemens NH-2-250 | Siemens NH-2-250 | 250 | [4800.0, 120.0, 7.0, 0.1, 0.004] | 0 | 0 | [450.0, 800.0, 1650.0, 4000.0, 8500.0] | 0 | 0
Siemens NH-2-315 | Siemens NH-2-315 | 315 | [4800.0, 120.0, 7.0, 0.1, 0.004] | 0 | 0 | [550.0, 920.0, 1900.0, 5000.0, 11000.0] | 0 | 0
Siemens NH-2-355 | Siemens NH-2-355 | 355 | [4800.0, 120.0, 6.0, 0.1, 0.004] | 0 | 0 | [650.0, 1116.27, 2350.0, 5840.0, 12790.0] | 0 | 0
Siemens NH-2-400 | Siemens NH-2-400 | 400 | [4800.0, 120.0, 7.0, 0.1, 0.004] | 0 | 0 | [720.0, 1350.0, 2800.0, 6500.0, 15000.0] | 0 | 0
Siemens NH-2-425 | Siemens NH-2-425 | 425 | [4800.0, 120.0, 7.0, 0.1, 0.004] | 0 | 0 | [850.0, 1500.0, 3050.0, 7500.0, 16500.0] | 0 | 0
Siemens NH-2-630 | Siemens NH-2-630 | 630 | [4800.0, 120.0, 7.0, 0.1, 0.004] | 0 | 0 | [1200.0, 2000.0, 4800.0, 12000.0, 26000.0] | 0 | 0

## res_bus
| vm_pu | va_degree | p_mw | q_mvar
0 | 0.9735 | -0.51194 | 0.022557 | 0.0056532
1 | 0.97357 | -0.51047 | 0.0050412 | 0.0012634
2 | 0.97423 | -0.49761 | 0.0036401 | 0.0009123
3 | 0.97447 | -0.49288 | 0.0021791 | 0.00054614
4 | 0.97537 | -0.47509 | 0 | 0
5 | 0.9767 | -0.44895 | 0 | 0
6 | 0.97483 | -0.48569 | 0.0028591 | 0.00071656
7 | 0.98699 | -0.24873 | 0 | 0
8 | 0.98527 | -0.28192 | 0 | 0
9 | 0.98714 | -0.24587 | 0.0087959 | 0.0022045
10 | 0.98122 | -0.36054 | 0 | 0
11 | 0.98 | -0.38435 | 0.0054712 | 0.0013712
12 | 0.9813 | -0.359 | 0.0036582 | 0.00091682
13 | 0.99214 | -0.15102 | 0 | 0
14 | 0.99392 | -0.11657 | 0 | 0
15 | 0.99179 | -0.15777 | 0.0062758 | 0.0015729
16 | 0.98516 | -0.28415 | 0.004539 | 0.0011376
17 | 0.97669 | -0.44917 | 0 | 0
18 | 0.97666 | -0.44975 | 0.00066355 | 0.0001663
19 | 0.99884 | -0.022358 | 0 | 0
20 | 0.9989 | -0.021139 | 0.0016551 | 0.00041482
21 | 0.99882 | -0.022779 | 0.0020606 | 0.00051643
22 | 0.97845 | -0.41469 | 0 | 0
23 | 0.97928 | -0.39846 | 0.0042177 | 0.0010571
24 | 0.99637 | -0.069267 | 0 | 0
25 | 0.99719 | -0.053586 | 0 | 0
26 | 0.99504 | -0.094987 | 0 | 0
27 | 0.99571 | -0.082117 | 0.021976 | 0.0055076
28 | 0.99654 | -0.066016 | 0.028512 | 0.0071458
29 | 1 | 0 | -0.49849 | -0.12614
30 | 0.99337 | -0.1273 | 0.091746 | 0.022994
31 | 0.99298 | -0.13484 | 0.061187 | 0.015335
32 | 0.97628 | -0.45728 | 0.02016 | 0.0050525
33 | 0.99059 | -0.17951 | 0 | 0
34 | 0.99274 | -0.13842 | 0.023994 | 0.0060136
35 | 0.98961 | -0.19839 | 0.0097686 | 0.0024483
36 | 0.98232 | -0.33911 | 0.010755 | 0.0026954
37 | 0.99115 | -0.17016 | 0.028422 | 0.0071233
38 | 0.98413 | -0.3041 | 0 | 0
39 | 0.99429 | -0.10943 | 0.014614 | 0.0036625
40 | 0.99466 | -0.10242 | 0.0097643 | 0.0024472
41 | 0.99897 | -0.019722 | 0.0020391 | 0.00051106
42 | 0.99503 | -0.095115 | 0.021008 | 0.0052651
43 | 0.99515 | -0.092501 | 0.024691 | 0.0061881
44 | 0.99964 | -0.0068564 | 0.015198 | 0.0038091
45 | 0.99254 | -0.14337 | 0.0154 | 0.0038597
46 | 0.99246 | -0.14475 | 0.0067836 | 0.0017001
47 | 0.98408 | -0.30503 | 0.0044646 | 0.0011189
48 | 0.99899 | -0.019377 | 0.0023057 | 0.00057787
49 | 0.99914 | -0.01647 | 0.0062519 | 0.0015669
50 | 0.99998 | 149.9956 | 0 | 0

## res_line
| p_from_mw | q_from_mvar | p_to_mw | q_to_mvar | pl_mw | ql_mvar | i_from_ka | i_to_ka | i_ka | vm_from_pu | va_from_degree | vm_to_pu | va_to_degree | loading_percent
0 | -0.022557 | -0.0056532 | 0.022558 | 0.0056542 | 1.5766e-06 | 9.6502e-07 | 0.034478 | 0.034478 | 0.034478 | 0.9735 | -0.51194 | 0.97357 | -0.51047 | 9.472
1 | -0.027599 | -0.0069176 | 0.027616 | 0.0069281 | 1.6925e-05 | 1.0516e-05 | 0.042183 | 0.042183 | 0.042183 | 0.97357 | -0.51047 | 0.97423 | -0.49761 | 11.5888
2 | -0.031256 | -0.0078404 | 0.031263 | 0.0078448 | 7.0492e-06 | 4.4088e-06 | 0.047743 | 0.047743 | 0.047743 | 0.97423 | -0.49761 | 0.97447 | -0.49288 | 13.1162
3 | -0.033442 | -0.008391 | 0.033454 | 0.0083982 | 1.1465e-05 | 7.1918e-06 | 0.05107 | 0.05107 | 0.05107 | 0.97447 | -0.49288 | 0.97483 | -0.48569 | 14.0303
4 | -0.036331 | -0.0091263 | 0.036377 | 0.0091548 | 4.5382e-05 | 2.8552e-05 | 0.055434 | 0.055434 | 0.055434 | 0.97537 | -0.47509 | 0.9767 | -0.44895 | 15.2292
5 | 0.036331 | 0.0091263 | -0.036313 | -0.0091147 | 1.8372e-05 | 1.1559e-05 | 0.055434 | 0.055434 | 0.055434 | 0.97537 | -0.47509 | 0.97483 | -0.48569 | 15.2293
6 | 0.020168 | 0.0050573 | -0.02016 | -0.0050525 | 8.0058e-06 | 4.8408e-06 | 0.030727 | 0.030727 | 0.030727 | 0.9767 | -0.44895 | 0.97628 | -0.45728 | 8.4415
7 | 0.00066358 | 0.00016548 | -0.00066357 | -0.00016571 | 6.9375e-09 | -2.222e-07 | 0.0010107 | 0.0010108 | 0.0010108 | 0.9767 | -0.44895 | 0.97669 | -0.44917 | 0.27768
8 | -0.057208 | -0.014378 | 0.057302 | 0.014437 | 9.3733e-05 | 5.9577e-05 | 0.087172 | 0.087172 | 0.087172 | 0.9767 | -0.44895 | 0.97845 | -0.41469 | 23.9483
9 | 0.091017 | 0.023123 | -0.090872 | -0.02303 | 0.00014516 | 9.2643e-05 | 0.13733 | 0.13733 | 0.13733 | 0.98699 | -0.24873 | 0.98527 | -0.28192 | 37.7286
10 | -0.091017 | -0.023123 | 0.09103 | 0.023131 | 1.2522e-05 | 7.9914e-06 | 0.13733 | 0.13733 | 0.13733 | 0.98699 | -0.24873 | 0.98714 | -0.24587 | 37.7286
11 | 0.090872 | 0.02303 | -0.090862 | -0.023024 | 9.7203e-06 | 6.2035e-06 | 0.13733 | 0.13733 | 0.13733 | 0.98527 | -0.28192 | 0.98516 | -0.28415 | 37.7286
12 | -0.099826 | -0.025335 | 0.10005 | 0.025481 | 0.00022859 | 0.00014595 | 0.15059 | 0.15059 | 0.15059 | 0.98714 | -0.24587 | 0.98961 | -0.19839 | 41.3711
13 | 0.067153 | 0.016969 | -0.067077 | -0.01692 | 7.6554e-05 | 4.8746e-05 | 0.10189 | 0.10189 | 0.10189 | 0.98122 | -0.36054 | 0.98 | -0.38435 | 27.9911
14 | -0.067153 | -0.016969 | 0.067158 | 0.016972 | 4.9568e-06 | 3.1563e-06 | 0.10189 | 0.10189 | 0.10189 | 0.98122 | -0.36054 | 0.9813 | -0.359 | 27.9911
15 | 0.061606 | 0.015549 | -0.061564 | -0.015523 | 4.1608e-05 | 2.647e-05 | 0.09358 | 0.09358 | 0.09358 | 0.98 | -0.38435 | 0.97928 | -0.39846 | 25.7089
16 | -0.070816 | -0.017889 | 0.070884 | 0.017932 | 6.7604e-05 | 4.3069e-05 | 0.10743 | 0.10743 | 0.10743 | 0.9813 | -0.359 | 0.98232 | -0.33911 | 29.515
17 | -0.034726 | -0.0087136 | 0.034783 | 0.0087495 | 5.7138e-05 | 3.5842e-05 | 0.052086 | 0.052086 | 0.052086 | 0.99214 | -0.15102 | 0.99392 | -0.11657 | 14.3095
18 | 0.034726 | 0.0087136 | -0.034715 | -0.0087066 | 1.1183e-05 | 7.015e-06 | 0.052086 | 0.052086 | 0.052086 | 0.99214 | -0.15102 | 0.99179 | -0.15777 | 14.3095
19 | 0.06124 | 0.015369 | -0.061187 | -0.015335 | 5.3298e-05 | 3.3892e-05 | 0.091691 | 0.091692 | 0.091692 | 0.99392 | -0.11657 | 0.99298 | -0.13484 | 25.19
20 | -0.096024 | -0.024118 | 0.096123 | 0.024182 | 9.9008e-05 | 6.32e-05 | 0.14378 | 0.14378 | 0.14378 | 0.99392 | -0.11657 | 0.99504 | -0.094987 | 39.4993
21 | 0.028439 | 0.0071338 | -0.028422 | -0.0071233 | 1.6784e-05 | 1.0425e-05 | 0.042671 | 0.042671 | 0.042671 | 0.99179 | -0.15777 | 0.99115 | -0.17016 | 11.7227
22 | 0.086323 | 0.021887 | -0.086241 | -0.021834 | 8.2685e-05 | 5.2753e-05 | 0.13048 | 0.13048 | 0.13048 | 0.98516 | -0.28415 | 0.98413 | -0.3041 | 35.8451
23 | 0.00066357 | 0.00016571 | -0.00066355 | -0.0001663 | 1.8558e-08 | -5.9419e-07 | 0.0010108 | 0.001011 | 0.001011 | 0.97669 | -0.44917 | 0.97666 | -0.44975 | 0.27774
24 | -0.0020606 | -0.0005163 | 0.0020607 | 0.00051594 | 1.1956e-07 | -3.6638e-07 | 0.0030698 | 0.0030696 | 0.0030698 | 0.99884 | -0.022358 | 0.9989 | -0.021139 | 0.84334
25 | 0.0020606 | 0.0005163 | -0.0020606 | -0.00051643 | 4.1399e-08 | -1.2684e-07 | 0.0030698 | 0.0030698 | 0.0030698 | 0.99884 | -0.022358 | 0.99882 | -0.022779 | 0.84336
26 | -0.0037159 | -0.00093076 | 0.0037161 | 0.00093063 | 2.5079e-07 | -1.2526e-07 | 0.0055352 | 0.0055351 | 0.0055352 | 0.9989 | -0.021139 | 0.99897 | -0.019722 | 1.5207
27 | -0.057302 | -0.014437 | 0.057346 | 0.014466 | 4.4506e-05 | 2.8288e-05 | 0.087172 | 0.087172 | 0.087172 | 0.97845 | -0.41469 | 0.97928 | -0.39846 | 23.9482
28 | -0.27795 | -0.069957 | 0.27816 | 0.070091 | 0.00020849 | 0.00013326 | 0.4152 | 0.4152 | 0.4152 | 0.99637 | -0.069267 | 0.99719 | -0.053586 | 57.0332
29 | 0.2105 | 0.053023 | -0.21025 | -0.052858 | 0.00025857 | 0.00016512 | 0.31447 | 0.31447 | 0.31447 | 0.99637 | -0.069267 | 0.99504 | -0.094987 | 43.1961
30 | 0.067444 | 0.016934 | -0.067403 | -0.016908 | 4.1318e-05 | 2.6302e-05 | 0.10073 | 0.10073 | 0.10073 | 0.99637 | -0.069267 | 0.99571 | -0.082117 | 27.6743
31 | 0.18795 | 0.047872 | -0.18784 | -0.0478 | 0.00011262 | 7.1283e-05 | 0.28074 | 0.28074 | 0.28074 | 0.99719 | -0.053586 | 0.99654 | -0.066016 | 19.2813
32 | -0.46611 | -0.11796 | 0.46731 | 0.11873 | 0.0012022 | 0.00076801 | 0.69594 | 0.69594 | 0.69594 | 0.99719 | -0.053586 | 1 | 0 | 47.7979
33 | 0.11412 | 0.028676 | -0.11395 | -0.028564 | 0.00017572 | 0.00011226 | 0.17069 | 0.17069 | 0.17069 | 0.99504 | -0.094987 | 0.99337 | -0.1273 | 46.8929
34 | 0.045427 | 0.011401 | -0.045399 | -0.011383 | 2.814e-05 | 1.7798e-05 | 0.067893 | 0.067894 | 0.067894 | 0.99571 | -0.082117 | 0.99503 | -0.095115 | 18.6521
35 | 0.15933 | 0.040655 | -0.15912 | -0.040525 | 0.00020356 | 0.00012978 | 0.23816 | 0.23816 | 0.23816 | 0.99654 | -0.066016 | 0.99515 | -0.092501 | 32.7146
36 | 0.029529 | 0.0074057 | -0.029519 | -0.0073997 | 9.6467e-06 | 5.9992e-06 | 0.043941 | 0.043941 | 0.043941 | 1 | 0 | 0.99964 | -0.0068564 | 12.0717
37 | 0.022201 | 0.0055703 | -0.022184 | -0.00556 | 1.7002e-05 | 1.0351e-05 | 0.033259 | 0.033259 | 0.033259 | 0.99337 | -0.1273 | 0.99254 | -0.14337 | 9.1371
38 | -0.10992 | -0.027994 | 0.11014 | 0.028133 | 0.00021832 | 0.00013945 | 0.16528 | 0.16528 | 0.16528 | 0.99059 | -0.17951 | 0.99274 | -0.13842 | 45.4063
39 | 0.10992 | 0.027994 | -0.10982 | -0.02793 | 9.9992e-05 | 6.3869e-05 | 0.16528 | 0.16528 | 0.16528 | 0.99059 | -0.17951 | 0.98961 | -0.19839 | 45.4064
40 | -0.13414 | -0.034147 | 0.13443 | 0.034337 | 0.00029771 | 0.00019028 | 0.20124 | 0.20124 | 0.20124 | 0.99274 | -0.13842 | 0.99515 | -0.092501 | 55.2868
41 | -0.081639 | -0.020627 | 0.081776 | 0.020715 | 0.00013727 | 8.7547e-05 | 0.12373 | 0.12373 | 0.12373 | 0.98232 | -0.33911 | 0.98413 | -0.3041 | 33.9906
42 | 0.0044648 | 0.0011189 | -0.0044646 | -0.0011189 | 1.9954e-07 | -2.0639e-08 | 0.0067508 | 0.0067509 | 0.0067509 | 0.98413 | -0.3041 | 0.98408 | -0.30503 | 1.8546
43 | -0.014614 | -0.0036625 | 0.014618 | 0.0036653 | 4.8814e-06 | 2.771e-06 | 0.02187 | 0.02187 | 0.02187 | 0.99429 | -0.10943 | 0.99466 | -0.10242 | 6.0083
44 | -0.024383 | -0.0061124 | 0.024391 | 0.0061176 | 8.4851e-06 | 5.2097e-06 | 0.036477 | 0.036477 | 0.036477 | 0.99466 | -0.10242 | 0.99503 | -0.095115 | 10.0212
45 | -0.0057553 | -0.0014417 | 0.0057554 | 0.0014417 | 9.4535e-08 | 1.5589e-08 | 0.0085725 | 0.0085725 | 0.0085725 | 0.99897 | -0.019722 | 0.99899 | -0.019377 | 2.3551
46 | 0.014321 | 0.0035906 | -0.014314 | -0.0035869 | 6.5581e-06 | 3.6929e-06 | 0.021317 | 0.021318 | 0.021318 | 0.99964 | -0.0068564 | 0.99914 | -0.01647 | 5.8565
47 | 0.0067841 | 0.0017003 | -0.0067836 | -0.0017001 | 4.441e-07 | 1.3627e-07 | 0.010171 | 0.010171 | 0.010171 | 0.99254 | -0.14337 | 0.99246 | -0.14475 | 2.7942
48 | -0.0080611 | -0.0020196 | 0.0080622 | 0.00202 | 1.1159e-06 | 4.4388e-07 | 0.012007 | 0.012007 | 0.012007 | 0.99899 | -0.019377 | 0.99914 | -0.01647 | 3.2986

## res_trafo
| p_hv_mw | q_hv_mvar | p_lv_mw | q_lv_mvar | pl_mw | ql_mvar | i_hv_ka | i_lv_ka | vm_hv_pu | va_hv_degree | vm_lv_pu | va_lv_degree | loading_percent
0 | -1.2729e-15 | -1.3162e-15 | 0.00165 | 1.2699e-07 | 0.00165 | 1.2699e-07 | 5.2857e-17 | 0.0023815 | 0.99998 | 149.9956 | 1 | 0 | 0.2619

## res_ext_grid
| p_mw | q_mvar
0 | 0.51368 | 0.12994

## res_load
| p_mw | q_mvar
0 | 0.022557 | 0.0056532
1 | 0.0050412 | 0.0012634
2 | 0.0036401 | 0.0009123
3 | 0.0021791 | 0.00054614
4 | 0.0028591 | 0.00071656
5 | 0.0087959 | 0.0022045
6 | 0.0054712 | 0.0013712
7 | 0.0036582 | 0.00091682
8 | 0.0062758 | 0.0015729
9 | 0.004539 | 0.0011376
10 | 0.00066355 | 0.0001663
11 | 0.0016551 | 0.00041482
12 | 0.0020606 | 0.00051643
13 | 0.0042177 | 0.0010571
14 | 0.021976 | 0.0055076
15 | 0.028512 | 0.0071458
16 | 0.015194 | 0.0038081
17 | 0.091746 | 0.022994
18 | 0.061187 | 0.015335
19 | 0.02016 | 0.0050525
20 | 0.023994 | 0.0060136
21 | 0.0097686 | 0.0024483
22 | 0.010755 | 0.0026954
23 | 0.028422 | 0.0071233
24 | 0.014614 | 0.0036625
25 | 0.0097643 | 0.0024472
26 | 0.0020391 | 0.00051106
27 | 0.021008 | 0.0052651
28 | 0.024691 | 0.0061881
29 | 0.015198 | 0.0038091
30 | 0.0154 | 0.0038597
31 | 0.0067836 | 0.0017001
32 | 0.0044646 | 0.0011189
33 | 0.0023057 | 0.00057787
34 | 0.0062519 | 0.0015669

## dtypes
| element | column | dtype
0 | bus | name | object
1 | bus | vn_kv | float64
2 | bus | type | object
3 | bus | zone | object
4 | bus | in_service | bool
5 | load | name | object
6 | load | bus | uint32
7 | load | p_mw | float64
8 | load | q_mvar | float64
9 | load | const_z_percent | float64
10 | load | const_i_percent | float64
11 | load | sn_mva | float64
12 | load | scaling | float64
13 | load | in_service | bool
14 | load | type | object
15 | ext_grid | name | object
16 | ext_grid | bus | uint32
17 | ext_grid | vm_pu | float64
18 | ext_grid | va_degree | float64
19 | ext_grid | slack_weight | float64
20 | ext_grid | in_service | bool
21 | line | name | object
22 | line | std_type | object
23 | line | from_bus | uint32
24 | line | to_bus | uint32
25 | line | length_km | float64
26 | line | r_ohm_per_km | float64
27 | line | x_ohm_per_km | float64
28 | line | c_nf_per_km | float64
29 | line | g_us_per_km | float64
30 | line | max_i_ka | float64
31 | line | df | float64
32 | line | parallel | uint32
33 | line | type | object
34 | line | in_service | bool
35 | trafo | name | object
36 | trafo | std_type | object
37 | trafo | hv_bus | uint32
38 | trafo | lv_bus | uint32
39 | trafo | sn_mva | float64
40 | trafo | vn_hv_kv | float64
41 | trafo | vn_lv_kv | float64
42 | trafo | vk_percent | float64
43 | trafo | vkr_percent | float64
44 | trafo | pfe_kw | float64
45 | trafo | i0_percent | float64
46 | trafo | shift_degree | float64
47 | trafo | tap_side | object
48 | trafo | tap_neutral | int32
49 | trafo | tap_min | int32
50 | trafo | tap_max | int32
51 | trafo | tap_step_percent | float64
52 | trafo | tap_step_degree | float64
53 | trafo | tap_pos | int32
54 | trafo | tap_phase_shifter | bool
55 | trafo | parallel | uint32
56 | trafo | df | float64
57 | trafo | in_service | bool
58 | line_geodata | coords | object
59 | bus_geodata | x | float64
60 | bus_geodata | y | float64
61 | bus_geodata | coords | object
62 | res_bus | vm_pu | float64
63 | res_bus | va_degree | float64
64 | res_bus | p_mw | float64
65 | res_bus | q_mvar | float64
66 | res_line | p_from_mw | float64
67 | res_line | q_from_mvar | float64
68 | res_line | p_to_mw | float64
69 | res_line | q_to_mvar | float64
70 | res_line | pl_mw | float64
71 | res_line | ql_mvar | float64
72 | res_line | i_from_ka | float64
73 | res_line | i_to_ka | float64
74 | res_line | i_ka | float64
75 | res_line | vm_from_pu | float64
76 | res_line | va_from_degree | float64
77 | res_line | vm_to_pu | float64
78 | res_line | va_to_degree | float64
79 | res_line | loading_percent | float64
80 | res_trafo | p_hv_mw | float64
81 | res_trafo | q_hv_mvar | float64
82 | res_trafo | p_lv_mw | float64
83 | res_trafo | q_lv_mvar | float64
84 | res_trafo | pl_mw | float64
85 | res_trafo | ql_mvar | float64
86 | res_trafo | i_hv_ka | float64
87 | res_trafo | i_lv_ka | float64
88 | res_trafo | vm_hv_pu | float64
89 | res_trafo | va_hv_degree | float64
90 | res_trafo | vm_lv_pu | float64
91 | res_trafo | va_lv_degree | float64
92 | res_trafo | loading_percent | float64
93 | res_ext_grid | p_mw | float64
94 | res_ext_grid | q_mvar | float64
95 | res_load | p_mw | float64
96 | res_load | q_mvar | float64

## parameters
| version | format_version | converged | OPF_converged | name | f_hz | sn_mva
0 | 2.14.6 | 2.14.0 | TRUE | FALSE |  | 50 | 1