## bus
| name | vn_kv | type | zone | in_service
0 | bus_LV_261-513_0_4_node_0 | 0.4 | n |  | TRUE
1 | bus_LV_261-513_0_4_node_1 | 0.4 | n |  | TRUE
2 | bus_LV_261-513_0_4_node_2 | 0.4 | n |  | TRUE
3 | bus_LV_261-513_0_4_node_3 | 0.4 | n |  | TRUE
4 | bus_LV_261-513_0_4_node_5 | 0.4 | n |  | TRUE
5 | bus_LV_261-513_0_4_node_39 | 0.4 | n |  | TRUE
6 | bus_LV_261-513_0_4_node_16 | 0.4 | n |  | TRUE
7 | bus_LV_261-513_0_4_node_31 | 0.4 | n |  | TRUE
8 | bus_LV_261-513_0_4_node_42 | 0.4 | n |  | TRUE
9 | bus_LV_261-513_0_4_node_17 | 0.4 | n |  | TRUE
10 | bus_LV_261-513_0_4_node_19 | 0.4 | n |  | TRUE
11 | bus_LV_261-513_0_4_node_41 | 0.4 | n |  | TRUE
12 | bus_LV_261-513_0_4_node_21 | 0.4 | n |  | TRUE
13 | bus_LV_261-513_0_4_node_23 | 0.4 | n |  | TRUE
14 | bus_LV_261-513_0_4_node_40 | 0.4 | n |  | TRUE
15 | bus_LV_261-513_0_4_node_8 | 0.4 | n |  | TRUE
16 | bus_LV_261-513_0_4_node_22 | 0.4 | n |  | TRUE
17 | bus_LV_261-513_0_4_node_33 | 0.4 | n |  | TRUE
18 | bus_LV_261-513_0_4_node_7 | 0.4 | n |  | TRUE
19 | bus_LV_261-513_0_4_node_9 | 0.4 | n |  | TRUE
20 | bus_LV_261-513_0_4_node_38 | 0.4 | n |  | TRUE
21 | bus_LV_261-513_0_4_node_12 | 0.4 | n |  | TRUE
22 | bus_LV_261-513_0_4_node_10 | 0.4 | n |  | TRUE
23 | bus_LV_261-513_0_4_node_14 | 0.4 | n |  | TRUE
24 | bus_LV_261-513_0_4_node_24 | 0.4 | n |  | TRUE
25 | bus_LV_261-513_0_4_node_13 | 0.4 | n |  | TRUE
26 | bus_LV_261-513_0_4_node_25 | 0.4 | n |  | TRUE
27 | bus_LV_261-513_0_4_node_18 | 0.4 | n |  | TRUE
28 | bus_LV_261-513_0_4_node_27 | 0.4 | n |  | TRUE
29 | bus_LV_261-513_0_4_node_32 | 0.4 | n |  | TRUE
30 | bus_LV_261-513_0_4_node_37 | 0.4 | n |  | TRUE
31 | bus_LV_261-513_0_4_node_34 | 0.4 | n |  | TRUE
32 | bus_LV_261-513_0_4_node_35 | 0.4 | n |  | TRUE
33 | bus_LV_261-513_0_4_node_29 | 0.4 | n |  | TRUE
34 | bus_LV_261-513_0_4_node_30 | 0.4 | n |  | TRUE
35 | bus_LV_261-513_0_4_node_28 | 0.4 | n |  | TRUE
36 | bus_LV_261-513_0_4_node_6 | 0.4 | n |  | TRUE
37 | bus_LV_261-513_0_4_node_11 | 0.4 | n |  | TRUE
38 | bus_LV_261-513_0_4_node_36 | 0.4 | n |  | TRUE
39 | bus_LV_261-513_0_4_node_26 | 0.4 | n |  | TRUE
40 | bus_MV_524_0_node_160 | 20 | n |  | TRUE

## load
| name | bus | p_mw | q_mvar | const_z_percent | const_i_percent | sn_mva | scaling | in_service | type
0 | LV_261-513_0_4_load_0 | 0 | 0.0016314 | 0.00040886 | 0 | 0 |  | 1 | TRUE | wye
1 | LV_261-513_0_4_load_39 | 5 | 0.0016095 | 0.00040339 | 0 | 0 |  | 1 | TRUE | wye
2 | LV_261-513_0_4_load_31 | 7 | 0.008064 | 0.002021 | 0 | 0 |  | 1 | TRUE | wye
3 | LV_261-513_0_4_load_42 | 8 | 0.017003 | 0.0042613 | 0 | 0 |  | 1 | TRUE | wye
4 | LV_261-513_0_4_load_41 | 11 | 0.0006722 | 0.00016847 | 0 | 0 |  | 1 | TRUE | wye
5 | LV_261-513_0_4_load_40 | 14 | 0.0096614 | 0.0024214 | 0 | 0 |  | 1 | TRUE | wye
6 | LV_261-513_0_4_load_33 | 17 | 0.00093828 | 0.00023515 | 0 | 0 |  | 1 | TRUE | wye
7 | LV_261-513_0_4_load_38 | 20 | 0.0036111 | 0.00090504 | 0 | 0 |  | 1 | TRUE | wye
8 | LV_261-513_0_4_load_10 | 22 | 0.0056709 | 0.0014213 | 0 | 0 |  | 1 | TRUE | wye
9 | LV_261-513_0_4_load_13 | 25 | 0.0063326 | 0.0015871 | 0 | 0 |  | 1 | TRUE | wye
10 | LV_261-513_0_4_load_25 | 26 | 0.063997 | 0.016039 | 0 | 0 |  | 1 | TRUE | wye
11 | LV_261-513_0_4_load_27 | 28 | 0.0091887 | 0.0023029 | 0 | 0 |  | 1 | TRUE | wye
12 | LV_261-513_0_4_load_32 | 29 | 0.041252 | 0.010339 | 0 | 0 |  | 1 | TRUE | wye
13 | LV_261-513_0_4_load_37 | 30 | 0.0074441 | 0.0018657 | 0 | 0 |  | 1 | TRUE | wye
14 | LV_261-513_0_4_load_34 | 31 | 0.005291 | 0.001326 | 0 | 0 |  | 1 | TRUE | wye
15 | LV_261-513_0_4_load_35 | 32 | 0.0041255 | 0.001034 | 0 | 0 |  | 1 | TRUE | wye
16 | LV_261-513_0_4_load_28 | 35 | 0.044195 | 0.011076 | 0 | 0 |  | 1 | TRUE | wye
17 | LV_261-513_0_4_load_6 | 36 | 0.0088305 | 0.0022131 | 0 | 0 |  | 1 | TRUE | wye
18 | LV_261-513_0_4_load_11 | 37 | 0.0063793 | 0.0015988 | 0 | 0 |  | 1 | TRUE | wye
19 | LV_261-513_0_4_load_36 | 38 | 0.0054779 | 0.0013729 | 0 | 0 |  | 1 | TRUE | wye
20 | LV_261-513_0_4_load_26 | 39 | 0.086201 | 0.021604 | 0 | 0 |  | 1 | TRUE | wye

## ext_grid
| name | bus | vm_pu | va_degree | slack_weight | in_service
0 |  | 13 | 1 | 0 | 1 | TRUE

## line
| name | std_type | from_bus | to_bus | length_km | r_ohm_per_km | x_ohm_per_km | c_nf_per_km | g_us_per_km | max_i_ka | df | parallel | type | in_service
0 | LV_261-513_0_4_line_0 |  | 0 | 1 | 0.0030714 | 0.125 | 0.08 | 261 | 0 | 0.364 | 1 | 1 | cs | TRUE
1 | LV_261-513_0_4_line_1 |  | 1 | 2 | 0.026047 | 0.125 | 0.08 | 261 | 0 | 0.364 | 1 | 3 | cs | TRUE
2 | LV_261-513_0_4_line_2 |  | 1 | 3 | 0.06891 | 0.125 | 0.08 | 261 | 0 | 0.364 | 1 | 1 | cs | TRUE
3 | LV_261-513_0_4_line_3 |  | 1 | 4 | 0.026932 | 0.125 | 0.08 | 261 | 0 | 0.364 | 1 | 3 | cs | TRUE
4 | LV_261-513_0_4_line_4 |  | 2 | 5 | 0.007499 | 0.125 | 0.08 | 261 | 0 | 0.364 | 1 | 1 | cs | TRUE
5 | LV_261-513_0_4_line_5 |  | 2 | 6 | 0.033409 | 0.125 | 0.08 | 261 | 0 | 0.364 | 1 | 3 | cs | TRUE
6 | LV_261-513_0_4_line_6 |  | 3 | 7 | 0.010836 | 0.125 | 0.08 | 261 | 0 | 0.364 | 1 | 1 | cs | TRUE
7 | LV_261-513_0_4_line_7 |  | 4 | 8 | 0.031128 | 0.125 | 0.08 | 261 | 0 | 0.364 | 1 | 1 | cs | TRUE
8 | LV_261-513_0_4_line_8 |  | 4 | 9 | 0.040459 | 0.125 | 0.08 | 261 | 0 | 0.364 | 1 | 3 | cs | TRUE
9 | LV_261-513_0_4_line_9 |  | 6 | 26 | 0.029016 | 0.125 | 0.08 | 261 | 0 | 0.364 | 1 | 2 | cs | TRUE
10 | LV_261-513_0_4_line_10 |  | 6 | 21 | 0.050034 | 0.125 | 0.08 | 261 | 0 | 0.364 | 1 | 1 | cs | TRUE
11 | LV_261-513_0_4_line_11 |  | 9 | 27 | 0.046575 | 0.125 | 0.08 | 261 | 0 | 0.364 | 1 | 1 | cs | TRUE
12 | LV_261-513_0_4_line_12 |  | 9 | 28 | 0.037733 | 0.125 | 0.08 | 261 | 0 | 0.364 | 1 | 1 | cs | TRUE
13 | LV_261-513_0_4_line_13 |  | 9 | 13 | 0.037154 | 0.125 | 0.08 | 261 | 0 | 0.364 | 1 | 3 | cs | TRUE
14 | LV_261-513_0_4_line_14 |  | 10 | 11 | 0.063692 | 0.125 | 0.08 | 261 | 0 | 0.364 | 1 | 1 | cs | TRUE
15 | LV_261-513_0_4_line_15 |  | 10 | 12 | 0.017614 | 0.125 | 0.08 | 261 | 0 | 0.364 | 1 | 1 | cs | TRUE
16 | LV_261-513_0_4_line_16 |  | 12 | 16 | 0.050478 | 0.125 | 0.08 | 261 | 0 | 0.364 | 1 | 1 | cs | TRUE
17 | LV_261-513_0_4_line_17 |  | 12 | 30 | 0.084259 | 0.125 | 0.08 | 261 | 0 | 0.364 | 1 | 1 | cs | TRUE
18 | LV_261-513_0_4_line_18 |  | 13 | 14 | 0.003614 | 0.125 | 0.08 | 261 | 0 | 0.364 | 1 | 1 | cs | TRUE
19 | LV_261-513_0_4_line_19 |  | 15 | 16 | 0.010676 | 0.125 | 0.08 | 261 | 0 | 0.364 | 1 | 1 | cs | TRUE
20 | LV_261-513_0_4_line_20 |  | 15 | 17 | 0.029013 | 0.125 | 0.08 | 261 | 0 | 0.364 | 1 | 1 | cs | TRUE
21 | LV_261-513_0_4_line_21 |  | 15 | 18 | 0.030889 | 0.125 | 0.08 | 261 | 0 | 0.364 | 1 | 1 | cs | TRUE
22 | LV_261-513_0_4_line_22 |  | 16 | 31 | 0.038173 | 0.125 | 0.08 | 261 | 0 | 0.364 | 1 | 1 | cs | TRUE
23 | LV_261-513_0_4_line_23 |  | 18 | 19 | 0.019856 | 0.125 | 0.08 | 261 | 0 | 0.364 | 1 | 1 | cs | TRUE
24 | LV_261-513_0_4_line_24 |  | 18 | 36 | 0.026332 | 0.125 | 0.08 | 261 | 0 | 0.364 | 1 | 1 | cs | TRUE
25 | LV_261-513_0_4_line_25 |  | 19 | 20 | 0.007409 | 0.125 | 0.08 | 261 | 0 | 0.364 | 1 | 1 | cs | TRUE
26 | LV_261-513_0_4_line_26 |  | 19 | 21 | 0.021717 | 0.125 | 0.08 | 261 | 0 | 0.364 | 1 | 1 | cs | TRUE
27 | LV_261-513_0_4_line_27 |  | 21 | 22 | 0.022521 | 0.125 | 0.08 | 261 | 0 | 0.364 | 1 | 1 | cs | TRUE
28 | LV_261-513_0_4_line_28 |  | 22 | 37 | 0.024006 | 0.125 | 0.08 | 261 | 0 | 0.364 | 1 | 1 | cs | TRUE
29 | LV_261-513_0_4_line_29 |  | 23 | 24 | 0.12407 | 0.125 | 0.08 | 261 | 0 | 0.364 | 1 | 1 | cs | TRUE
30 | LV_261-513_0_4_line_30 |  | 23 | 25 | 0.060187 | 0.125 | 0.08 | 261 | 0 | 0.364 | 1 | 1 | cs | TRUE
31 | LV_261-513_0_4_line_31 |  | 24 | 32 | 0.05052 | 0.125 | 0.08 | 261 | 0 | 0.364 | 1 | 1 | cs | TRUE
32 | LV_261-513_0_4_line_32 |  | 25 | 37 | 0.021747 | 0.125 | 0.08 | 261 | 0 | 0.364 | 1 | 1 | cs | TRUE
33 | LV_261-513_0_4_line_33 |  | 26 | 39 | 0.025077 | 0.125 | 0.08 | 261 | 0 | 0.364 | 1 | 1 | cs | TRUE
34 | LV_261-513_0_4_line_34 |  | 27 | 29 | 0.036994 | 0.125 | 0.08 | 261 | 0 | 0.364 | 1 | 1 | cs | TRUE
35 | LV_261-513_0_4_line_35 |  | 28 | 35 | 0.019207 | 0.125 | 0.08 | 261 | 0 | 0.364 | 1 | 1 | cs | TRUE
36 | LV_261-513_0_4_line_36 |  | 33 | 34 | 0.024017 | 0.125 | 0.08 | 261 | 0 | 0.364 | 1 | 1 | cs | TRUE
37 | LV_261-513_0_4_line_37 |  | 33 | 35 | 0.013329 | 0.125 | 0.08 | 261 | 0 | 0.364 | 1 | 1 | cs | TRUE
38 | LV_261-513_0_4_line_38 |  | 34 | 38 | 0.00010355 | 0.125 | 0.08 | 261 | 0 | 0.364 | 1 | 1 | cs | TRUE

## trafo
| name | std_type | hv_bus | lv_bus | sn_mva | vn_hv_kv | vn_lv_kv | vk_percent | vkr_percent | pfe_kw | i0_percent | shift_degree | tap_side | tap_neutral | tap_min | tap_max | tap_step_percent | tap_step_degree | tap_pos | tap_phase_shifter | parallel | df | in_service
0 | LV_261-513_0_4_trafo_23 | 0.63 MVA 20/0.4 kV | 40 | 13 | 0.63 | 20 | 0.4 | 6 | 1.206 | 1.65 | 0.2619 | 150 | hv | 0 | -2 | 2 | 2.5 | 0 | 0 | FALSE | 1 | 1 | TRUE

## line_geodata
| x0 | y0 | x1 | y1 | x2 | y2 | x3 | y3 | x4 | y4 | x5 | y5 | x6 | y6 | x7 | y7 | x8 | y8 | x9 | y9 | x10 | y10 | x11 | y11 | x12 | y12 | x13 | y13 | x14 | y14 | x15 | y15 | x16 | y16
0 | 2683214.1756 | 1252411.4384 | 2683217.2274 | 1252411.7845
1 | 2683214.1756 | 1252411.4384 | 2683215.0936 | 1252404.1124 | 2683232.5375 | 1252406.1033 | 2683233.6378 | 1252406.2189
2 | 2683200.2775 | 1252472.3889 | 2683201.7032 | 1252468.6839 | 2683203.145 | 1252464.9014 | 2683204.2135 | 1252455.9986 | 2683204.8454 | 1252450.7702 | 2683205.6169 | 1252444.7432 | 2683207.7939 | 1252425.7039 | 2683206.7667 | 1252420.9303 | 2683207.709 | 1252412.4149 | 2683207.9363 | 1252410.7391 | 2683214.1756 | 1252411.4384
3 | 2683195.6589 | 1252402.0046 | 2683208.9149 | 1252403.4029 | 2683215.0936 | 1252404.1124 | 2683214.1756 | 1252411.4384
4 | 2683232.7784 | 1252413.668 | 2683233.6378 | 1252406.2189
5 | 2683233.6378 | 1252406.2189 | 2683245.3269 | 1252407.4062 | 2683247.7653 | 1252407.8964 | 2683250.3443 | 1252408.5887 | 2683250.5047 | 1252403.6205 | 2683250.7049 | 1252394.2163 | 2683250.6517 | 1252392.0917
6 | 2683200.2775 | 1252472.3889 | 2683206.6002 | 1252475.202 | 2683209.7018 | 1252477.5917
7 | 2683195.6589 | 1252402.0046 | 2683195.4954 | 1252403.4367 | 2683194.7361 | 1252410.2089 | 2683193.5457 | 1252420.8002 | 2683192.1828 | 1252432.9346
8 | 2683164.9508 | 1252390.0646 | 2683164.3709 | 1252394.2707 | 2683163.8074 | 1252398.3881 | 2683176.0842 | 1252399.6503 | 2683180.4693 | 1252400.1789 | 2683195.6589 | 1252402.0046
9 | 2683250.6517 | 1252392.0917 | 2683248.4123 | 1252363.1622
10 | 2683250.6517 | 1252392.0917 | 2683250.7049 | 1252394.2163 | 2683250.5047 | 1252403.6205 | 2683250.3443 | 1252408.5887 | 2683251.7864 | 1252410.1546 | 2683252.3796 | 1252411.9865 | 2683257.7938 | 1252411.7846 | 2683262.8909 | 1252411.5894 | 2683262.7843 | 1252413.8007 | 2683262.9115 | 1252417.105 | 2683263.053 | 1252424.2123 | 2683262.7679 | 1252430.5353
11 | 2683133.6143 | 1252400.833 | 2683132.1072 | 1252394.7517 | 2683163.8074 | 1252398.3881 | 2683164.3709 | 1252394.2707 | 2683164.9508 | 1252390.0646
12 | 2683164.9508 | 1252390.0646 | 2683165.1602 | 1252388.5887 | 2683162.6096 | 1252352.4361
13 | 2683164.9508 | 1252390.0646 | 2683171.1373 | 1252390.7631 | 2683197.5243 | 1252393.858 | 2683198.0455 | 1252389.5288
14 | 2683264.1388 | 1252562.7538 | 2683264.0393 | 1252564.9985 | 2683262.6984 | 1252566.4363 | 2683260.6021 | 1252568.4528 | 2683255.0143 | 1252569.7419 | 2683249.2137 | 1252570.0607 | 2683245.4892 | 1252572.4768 | 2683235.3935 | 1252577.6834 | 2683220.7309 | 1252587.2624 | 2683209.9377 | 1252592.1589
15 | 2683262.6711 | 1252557.1067 | 2683270.4721 | 1252557.828 | 2683269.9197 | 1252561.6898 | 2683266.5673 | 1252562.332 | 2683264.1388 | 1252562.7538
16 | 2683262.6711 | 1252557.1067 | 2683263.1782 | 1252553.2442 | 2683263.6511 | 1252549.6704 | 2683264.2335 | 1252545.2864 | 2683265.4244 | 1252536.2742 | 2683266.1342 | 1252530.8801 | 2683266.472 | 1252528.3274 | 2683266.7823 | 1252526.119 | 2683268.0749 | 1252517.9199 | 2683264.1285 | 1252515.1846 | 2683266.9049 | 1252512.0323 | 2683267.5059 | 1252512.2298 | 2683268.7228 | 1252512.6361
17 | 2683262.6711 | 1252557.1067 | 2683254.205 | 1252553.2293 | 2683247.6604 | 1252551.1691 | 2683238.3134 | 1252549.8257 | 2683202.9137 | 1252544.7358 | 2683180.2286 | 1252541.7647
18 | 2683194.4436 | 1252389.1223 | 2683198.0455 | 1252389.5288
19 | 2683267.0189 | 1252502.8493 | 2683267.4262 | 1252510.3829 | 2683267.5059 | 1252512.2298 | 2683268.7228 | 1252512.6361
20 | 2683267.0189 | 1252502.8493 | 2683269.8631 | 1252502.3889 | 2683271.6997 | 1252480.198 | 2683274.0863 | 1252480.0759 | 2683274.1953 | 1252481.5476
21 | 2683267.0189 | 1252502.8493 | 2683265.5828 | 1252475.6309 | 2683265.4452 | 1252472.004
22 | 2683268.7228 | 1252512.6361 | 2683276.8896 | 1252514.1854 | 2683306.5132 | 1252517.9378
23 | 2683264.1162 | 1252452.1927 | 2683264.8719 | 1252462.322 | 2683265.4452 | 1252472.004
24 | 2683265.4452 | 1252472.004 | 2683291.62 | 1252470.8377 | 2683291.6207 | 1252470.7066
25 | 2683271.5337 | 1252451.7521 | 2683264.1162 | 1252452.1927
26 | 2683262.7679 | 1252430.5353 | 2683262.6388 | 1252432.2014 | 2683263.8238 | 1252448.2968 | 2683264.1162 | 1252452.1927
27 | 2683262.7679 | 1252430.5353 | 2683272.0518 | 1252431.0105 | 2683285.2646 | 1252431.5675
28 | 2683309.249 | 1252432.5784 | 2683285.2646 | 1252431.5675
29 | 2683370.0128 | 1252413.4637 | 2683375.2096 | 1252413.6925 | 2683399.2554 | 1252414.7428 | 2683404.6927 | 1252417.1878 | 2683406.6089 | 1252420.4617 | 2683407.6815 | 1252426.2923 | 2683408.1205 | 1252456.2098 | 2683406.1803 | 1252462.1425 | 2683402.6178 | 1252465.9063 | 2683399.786 | 1252468.1681 | 2683395.699 | 1252469.5228 | 2683390.9314 | 1252469.9004 | 2683391.0314 | 1252473.5156 | 2683387.15 | 1252473.6722 | 2683382.0745 | 1252473.4006 | 2683377.7044 | 1252472.3494 | 2683370.1009 | 1252469.9184
30 | 2683370.0128 | 1252413.4637 | 2683369.4749 | 1252425.3984 | 2683370.374 | 1252426.4007 | 2683370.1909 | 1252432.436 | 2683367.3253 | 1252435.4868 | 2683361.9138 | 1252435.4996 | 2683361.1468 | 1252434.766 | 2683330.9763 | 1252433.4943
31 | 2683370.1009 | 1252469.9184 | 2683364.5015 | 1252468.2717 | 2683338.4371 | 1252464.8025 | 2683327.9588 | 1252464.9997 | 2683320.0525 | 1252464.7773
32 | 2683309.249 | 1252432.5784 | 2683330.9763 | 1252433.4943
33 | 2683246.4768 | 1252338.16 | 2683248.4123 | 1252363.1622
34 | 2683133.6143 | 1252400.833 | 2683137.8481 | 1252413.7465 | 2683148.666 | 1252434.5006
35 | 2683161.2579 | 1252333.2766 | 2683162.6096 | 1252352.4361
36 | 2683160.3199 | 1252319.9804 | 2683184.3449 | 1252318.2385
37 | 2683160.3199 | 1252319.9804 | 2683161.2579 | 1252333.2766
38 | 2683184.4483 | 1252318.2315 | 2683184.3449 | 1252318.2385

## bus_geodata
| x | y | coords
0 | 2683217.2274 | 1252411.7845
1 | 2683214.1756 | 1252411.4384
2 | 2683233.6378 | 1252406.2189
3 | 2683200.2775 | 1252472.3889
4 | 2683195.6589 | 1252402.0046
5 | 2683232.7784 | 1252413.668
6 | 2683250.6517 | 1252392.0917
7 | 2683209.7018 | 1252477.5917
8 | 2683192.1828 | 1252432.9346
9 | 2683164.9508 | 1252390.0646
10 | 2683264.1388 | 1252562.7538
11 | 2683209.9377 | 1252592.1589
12 | 2683262.6711 | 1252557.1067
13 | 2683198.0455 | 1252389.5288
14 | 2683194.4436 | 1252389.1223
15 | 2683267.0189 | 1252502.8493
16 | 2683268.7228 | 1252512.6361
17 | 2683274.1953 | 1252481.5476
18 | 2683265.4452 | 1252472.004
19 | 2683264.1162 | 1252452.1927
20 | 2683271.5337 | 1252451.7521
21 | 2683262.7679 | 1252430.5353
22 | 2683285.2646 | 1252431.5675
23 | 2683370.0128 | 1252413.4637
24 | 2683370.1009 | 1252469.9184
25 | 2683330.9763 | 1252433.4943
26 | 2683248.4123 | 1252363.1622
27 | 2683133.6143 | 1252400.833
28 | 2683162.6096 | 1252352.4361
29 | 2683148.666 | 1252434.5006
30 | 2683180.2286 | 1252541.7647
31 | 2683306.5132 | 1252517.9378
32 | 2683320.0525 | 1252464.7773
33 | 2683160.3199 | 1252319.9804
34 | 2683184.3449 | 1252318.2385
35 | 2683161.2579 | 1252333.2766
36 | 2683291.6207 | 1252470.7066
37 | 2683309.249 | 1252432.5785
38 | 2683184.4483 | 1252318.2315
39 | 2683246.4768 | 1252338.16
40 | 2683200.9464 | 1252389.8697

## line_std_types
| c_nf_per_km | r_ohm_per_km | x_ohm_per_km | max_i_ka | type | q_mm2 | alpha | voltage_rating
NAYY 4x50 SE | 210 | 0.642 | 0.083 | 0.142 | cs | 50 | 0.00403 | LV
NAYY 4x120 SE | 264 | 0.225 | 0.08 | 0.242 | cs | 120 | 0.00403 | LV
NAYY 4x150 SE | 261 | 0.208 | 0.08 | 0.27 | cs | 150 | 0.00403 | LV
NA2XS2Y 1x95 RM/25 12/20 kV | 216 | 0.313 | 0.132 | 0.252 | cs | 95 | 0.00403 | MV
NA2XS2Y 1x185 RM/25 12/20 kV | 273 | 0.161 | 0.117 | 0.362 | cs | 185 | 0.00403 | MV
NA2XS2Y 1x240 RM/25 12/20 kV | 304 | 0.122 | 0.112 | 0.421 | cs | 240 | 0.00403 | MV
NA2XS2Y 1x95 RM/25 6/10 kV | 315 | 0.313 | 0.123 | 0.249 | cs | 95 | 0.00403 | MV
NA2XS2Y 1x185 RM/25 6/10 kV | 406 | 0.161 | 0.11 | 0.358 | cs | 185 | 0.00403 | MV
NA2XS2Y 1x240 RM/25 6/10 kV | 456 | 0.122 | 0.105 | 0.416 | cs | 240 | 0.00403 | MV
NA2XS2Y 1x150 RM/25 12/20 kV | 250 | 0.206 | 0.116 | 0.319 | cs | 150 | 0.00403 | MV
NA2XS2Y 1x120 RM/25 12/20 kV | 230 | 0.253 | 0.119 | 0.283 | cs | 120 | 0.00403 | MV
NA2XS2Y 1x70 RM/25 12/20 kV | 190 | 0.443 | 0.132 | 0.22 | cs | 70 | 0.00403 | MV
NA2XS2Y 1x150 RM/25 6/10 kV | 360 | 0.206 | 0.11 | 0.315 | cs | 150 | 0.00403 | MV
NA2XS2Y 1x120 RM/25 6/10 kV | 340 | 0.253 | 0.113 | 0.28 | cs | 120 | 0.00403 | MV
NA2XS2Y 1x70 RM/25 6/10 kV | 280 | 0.443 | 0.123 | 0.217 | cs | 70 | 0.00403 | MV
N2XS(FL)2Y 1x120 RM/35 64/110 kV | 112 | 0.153 | 0.166 | 0.366 | cs | 120 | 0.00393 | HV
N2XS(FL)2Y 1x185 RM/35 64/110 kV | 125 | 0.099 | 0.156 | 0.457 | cs | 185 | 0.00393 | HV
N2XS(FL)2Y 1x240 RM/35 64/110 kV | 135 | 0.075 | 0.149 | 0.526 | cs | 240 | 0.00393 | HV
N2XS(FL)2Y 1x300 RM/35 64/110 kV | 144 | 0.06 | 0.144 | 0.588 | cs | 300 | 0.00393 | HV
15-AL1/3-ST1A 0.4 | 11 | 1.8769 | 0.35 | 0.105 | ol | 16 | 0.00403 | LV
24-AL1/4-ST1A 0.4 | 11.25 | 1.2012 | 0.335 | 0.14 | ol | 24 | 0.00403 | LV
48-AL1/8-ST1A 0.4 | 12.2 | 0.5939 | 0.3 | 0.21 | ol | 48 | 0.00403 | LV
94-AL1/15-ST1A 0.4 | 13.2 | 0.306 | 0.29 | 0.35 | ol | 94 | 0.00403 | LV
34-AL1/6-ST1A 10.0 | 9.7 | 0.8342 | 0.36 | 0.17 | ol | 34 | 0.00403 | MV
48-AL1/8-ST1A 10.0 | 10.1 | 0.5939 | 0.35 | 0.21 | ol | 48 | 0.00403 | MV
70-AL1/11-ST1A 10.0 | 10.4 | 0.4132 | 0.339 | 0.29 | ol | 70 | 0.00403 | MV
94-AL1/15-ST1A 10.0 | 10.75 | 0.306 | 0.33 | 0.35 | ol | 94 | 0.00403 | MV
122-AL1/20-ST1A 10.0 | 11.1 | 0.2376 | 0.323 | 0.41 | ol | 122 | 0.00403 | MV
149-AL1/24-ST1A 10.0 | 11.25 | 0.194 | 0.315 | 0.47 | ol | 149 | 0.00403 | MV
34-AL1/6-ST1A 20.0 | 9.15 | 0.8342 | 0.382 | 0.17 | ol | 34 | 0.00403 | MV
48-AL1/8-ST1A 20.0 | 9.5 | 0.5939 | 0.372 | 0.21 | ol | 48 | 0.00403 | MV
70-AL1/11-ST1A 20.0 | 9.7 | 0.4132 | 0.36 | 0.29 | ol | 70 | 0.00403 | MV
94-AL1/15-ST1A 20.0 | 10 | 0.306 | 0.35 | 0.35 | ol | 94 | 0.00403 | MV
122-AL1/20-ST1A 20.0 | 10.3 | 0.2376 | 0.344 | 0.41 | ol | 122 | 0.00403 | MV
149-AL1/24-ST1A 20.0 | 10.5 | 0.194 | 0.337 | 0.47 | ol | 149 | 0.00403 | MV
184-AL1/30-ST1A 20.0 | 10.75 | 0.1571 | 0.33 | 0.535 | ol | 184 | 0.00403 | MV
243-AL1/39-ST1A 20.0 | 11 | 0.1188 | 0.32 | 0.645 | ol | 243 | 0.00403 | MV
48-AL1/8-ST1A 110.0 | 8 | 0.5939 | 0.46 | 0.21 | ol | 48 | 0.00403 | HV
70-AL1/11-ST1A 110.0 | 8.4 | 0.4132 | 0.45 | 0.29 | ol | 70 | 0.00403 | HV
94-AL1/15-ST1A 110.0 | 8.65 | 0.306 | 0.44 | 0.35 | ol | 94 | 0.00403 | HV
122-AL1/20-ST1A 110.0 | 8.5 | 0.2376 | 0.43 | 0.41 | ol | 122 | 0.00403 | HV
149-AL1/24-ST1A 110.0 | 8.75 | 0.194 | 0.41 | 0.47 | ol | 149 | 0.00403 | HV
184-AL1/30-ST1A 110.0 | 8.8 | 0.1571 | 0.4 | 0.535 | ol | 184 | 0.00403 | HV
243-AL1/39-ST1A 110.0 | 9 | 0.1188 | 0.39 | 0.645 | ol | 243 | 0.00403 | HV
305-AL1/39-ST1A 110.0 | 9.2 | 0.0949 | 0.38 | 0.74 | ol | 305 | 0.00403 | HV
490-AL1/64-ST1A 110.0 | 9.75 | 0.059 | 0.37 | 0.96 | ol | 490 | 0.00403 | HV
679-AL1/86-ST1A 110.0 | 9.95 | 0.042 | 0.36 | 1.15 | ol | 679 | 0.00403 | HV
490-AL1/64-ST1A 220.0 | 10 | 0.059 | 0.285 | 0.96 | ol | 490 | 0.00403 | HV
679-AL1/86-ST1A 220.0 | 11.7 | 0.042 | 0.275 | 1.15 | ol | 679 | 0.00403 | HV
490-AL1/64-ST1A 380.0 | 11 | 0.059 | 0.253 | 0.96 | ol | 490 | 0.00403 | HV
679-AL1/86-ST1A 380.0 | 14.6 | 0.042 | 0.25 | 1.15 | ol | 679 | 0.00403 | HV

## trafo_std_types
| i0_percent | pfe_kw | vkr_percent | sn_mva | vn_lv_kv | vn_hv_kv | vk_percent | shift_degree | vector_group | tap_side | tap_neutral | tap_min | tap_max | tap_step_degree | tap_step_percent | tap_phase_shifter
160 MVA 380/110 kV | 0.06 | 60 | 0.25 | 160 | 110 | 380 | 12.2 | 0 | Yy0 | hv | 0 | -9 | 9 | 0 | 1.5 | FALSE
100 MVA 220/110 kV | 0.06 | 55 | 0.26 | 100 | 110 | 220 | 12 | 0 | Yy0 | hv | 0 | -9 | 9 | 0 | 1.5 | FALSE
63 MVA 110/20 kV | 0.04 | 22 | 0.32 | 63 | 20 | 110 | 18 | 150 | YNd5 | hv | 0 | -9 | 9 | 0 | 1.5 | FALSE
40 MVA 110/20 kV | 0.05 | 18 | 0.34 | 40 | 20 | 110 | 16.2 | 150 | YNd5 | hv | 0 | -9 | 9 | 0 | 1.5 | FALSE
25 MVA 110/20 kV | 0.07 | 14 | 0.41 | 25 | 20 | 110 | 12 | 150 | YNd5 | hv | 0 | -9 | 9 | 0 | 1.5 | FALSE
63 MVA 110/10 kV | 0.04 | 22 | 0.32 | 63 | 10 | 110 | 18 | 150 | YNd5 | hv | 0 | -9 | 9 | 0 | 1.5 | FALSE
40 MVA 110/10 kV | 0.05 | 18 | 0.34 | 40 | 10 | 110 | 16.2 | 150 | YNd5 | hv | 0 | -9 | 9 | 0 | 1.5 | FALSE
25 MVA 110/10 kV | 0.07 | 14 | 0.41 | 25 | 10 | 110 | 12 | 150 | YNd5 | hv | 0 | -9 | 9 | 0 | 1.5 | FALSE
0.25 MVA 20/0.4 kV | 0.32 | 0.8 | 1.44 | 0.25 | 0.4 | 20 | 6 | 150 | Yzn5 | hv | 0 | -2 | 2 | 0 | 2.5 | FALSE
0.4 MVA 20/0.4 kV | 0.3375 | 1.35 | 1.425 | 0.4 | 0.4 | 20 | 6 | 150 | Dyn5 | hv | 0 | -2 | 2 | 0 | 2.5 | FALSE
0.63 MVA 20/0.4 kV | 0.2619 | 1.65 | 1.206 | 0.63 | 0.4 | 20 | 6 | 150 | Dyn5 | hv | 0 | -2 | 2 | 0 | 2.5 | FALSE
0.25 MVA 10/0.4 kV | 0.24 | 0.6 | 1.2 | 0.25 | 0.4 | 10 | 4 | 150 | Dyn5 | hv | 0 | -2 | 2 | 0 | 2.5 | FALSE
0.4 MVA 10/0.4 kV | 0.2375 | 0.95 | 1.325 | 0.4 | 0.4 | 10 | 4 | 150 | Dyn5 | hv | 0 | -2 | 2 | 0 | 2.5 | FALSE
0.63 MVA 10/0.4 kV | 0.1873 | 1.18 | 1.0794 | 0.63 | 0.4 | 10 | 4 | 150 | Dyn5 | hv | 0 | -2 | 2 | 0 | 2.5 | FALSE

## trafo3w_std_types
| sn_hv_mva | sn_mv_mva | sn_lv_mva | vn_hv_kv | vn_mv_kv | vn_lv_kv | vk_hv_percent | vk_mv_percent | vk_lv_percent | vkr_hv_percent | vkr_mv_percent | vkr_lv_percent | pfe_kw | i0_percent | shift_mv_degree | shift_lv_degree | vector_group | tap_side | tap_neutral | tap_min | tap_max | tap_step_percent
63/25/38 MVA 110/20/10 kV | 63 | 25 | 38 | 110 | 20 | 10 | 10.4 | 10.4 | 10.4 | 0.28 | 0.32 | 0.35 | 35 | 0.89 | 0 | 0 | YN0yn0yn0 | hv | 0 | -10 | 10 | 1.2
63/25/38 MVA 110/10/10 kV | 63 | 25 | 38 | 110 | 10 | 10 | 10.4 | 10.4 | 10.4 | 0.28 | 0.32 | 0.35 | 35 | 0.89 | 0 | 0 | YN0yn0yn0 | hv | 0 | -10 | 10 | 1.2

## fuse_std_types
| fuse_type | i_rated_a | t_avg | t_min | t_total | x_avg | x_min | x_total
HV 100A | HV 100A | 100 | 0 | [10.0, 3.64, 0.854, 0.281, 0.1, 0.0531, 0.022, 0.01] | [10.0, 4.267, 1.21, 0.403, 0.1, 0.058, 0.022, 0.01] | 0 | [300.0, 350.0, 450.0, 550.0, 700.0, 850.0, 1200.0, 1752.0] | [600.0, 700.0, 900.0, 1150.0, 1665.0, 2000.0, 3000.0, 4313.0]
HV 10A | HV 10A | 10 | 0 | [10.0, 1675.0, 0.344, 0.156, 0.1, 0.0417, 0.0171, 0.01] | [10.0, 1.3, 0.3, 0.155, 0.1, 0.0555, 0.023, 0.01] | 0 | [30.0, 32.0, 35.0, 37.0, 39.0, 50.0, 70.0, 88.0] | [60.0, 70.0, 80.0, 87.0, 94.0, 110.0, 150.0, 216.0]
HV 125A | HV 125A | 125 | 0 | [10.0, 1.82, 0.344, 0.1, 0.0467, 0.0269, 0.01] | [10.0, 2.478, 0.426, 0.1, 0.0427, 0.0211, 0.01] | 0 | [375.0, 500.0, 700.0, 925.0, 1200.0, 1500.0, 2341.0] | [750.0, 1000.0, 1500.0, 2200.0, 3000.0, 4000.0, 5765.0]
HV 160A | HV 160A | 160 | 0 | [10.0, 4.15, 1.03, 0.198, 0.1, 0.051, 0.0172, 0.01] | [10.0, 2.3, 0.734, 0.274, 0.1, 0.046, 0.0177, 0.01] | 0 | [480.0, 550.0, 700.0, 1000.0, 1260.0, 1600.0, 2500.0, 3227.0] | [960.0, 1300.0, 1700.0, 2200.0, 2996.0, 4000.0, 6000.0, 7946.0]
HV 16A | HV 16A | 16 | 0 | [10.0, 0.352, 0.164, 0.1, 0.0649, 0.0342, 0.01] | [10.0, 2.34, 0.722, 0.181, 0.1, 0.055, 0.0296, 0.01] | 0 | [48.0, 60.0, 65.0, 71.0, 80.0, 100.0, 162.0] | [96.0, 110.0, 125.0, 150.0, 168.0, 200.0, 250.0, 398.0]
HV 200A | HV 200A | 200 | 0 | [10.0, 4.267, 1.21, 0.403, 0.1, 0.058, 0.022, 0.01] | [10.0, 3.73, 1.654, 0.328, 0.1, 0.0531, 0.019, 0.01] | 0 | [600.0, 700.0, 900.0, 1150.0, 1665.0, 2000.0, 3000.0, 4313.0] | [1200.0, 1500.0, 1800.0, 2700.0, 3960.0, 5000.0, 7500.0, 10620.0]
HV 20A | HV 20A | 20 | 0 | [10.0, 1.3, 0.3, 0.155, 0.1, 0.0555, 0.023, 0.01] | [10.0, 1.3, 0.161, 0.1, 0.0611, 0.0399, 0.0141, 0.01] | 0 | [60.0, 70.0, 80.0, 87.0, 94.0, 110.0, 150.0, 216.0] | [120.0, 150.0, 200.0, 223.0, 260.0, 300.0, 450.0, 532.0]
HV 25A | HV 25A | 25 | 0 | [10.0, 2.512, 0.833, 0.299, 0.1, 0.0372, 0.0223, 0.01] | [10.0, 3.125, 0.597, 0.198, 0.1, 0.0378, 0.022, 0.01] | 0 | [75.0, 82.0, 90.0, 100.0, 124.0, 170.0, 200.0, 289.0] | [150.0, 170.0, 210.0, 250.0, 294.0, 400.0, 500.0, 711.0]
HV 31.5A | HV 31.5A | 31.5 | 0 | [10.0, 2.34, 0.722, 0.181, 0.1, 0.055, 0.0296, 0.01] | [10.0, 2.84, 0.368, 0.164, 0.1, 0.0621, 0.0378, 0.0195, 0.01] | 0 | [95.0, 110.0, 125.0, 150.0, 165.0, 200.0, 250.0, 390.0] | [189.0, 220.0, 300.0, 350.0, 393.0, 450.0, 530.0, 700.0, 960.0]
HV 40A | HV 40A | 40 | 0 | [10.0, 1.3, 0.161, 0.1, 0.0611, 0.0399, 0.0141, 0.01] | [10.0, 2.05, 0.369, 0.198, 0.1, 0.051, 0.0298, 0.01] | 0 | [120.0, 150.0, 200.0, 223.0, 260.0, 300.0, 450.0, 532.0] | [240.0, 300.0, 400.0, 450.0, 530.0, 650.0, 800.0, 1311.0]
HV 50A | HV 50A | 50 | 0 | [10.0, 3.215, 0.597, 0.198, 0.1, 0.0378, 0.022, 0.01] | [10.0, 3.64, 0.854, 0.281, 0.1, 0.0531, 0.022, 0.01] | 0 | [150.0, 170.0, 210.0, 250.0, 294.0, 400.0, 500.0, 711.0] | [300.0, 350.0, 450.0, 550.0, 700.0, 850.0, 1200.0, 1752.0]
HV 6.3A | HV 6.3A | 6.3 | 0 | [10.0, 1.39, 0.344, 0.168, 0.1, 0.056, 0.0263, 0.01] | [10.0, 1.711, 0.516, 0.198, 0.1, 0.0634, 0.0303, 0.01] | 0 | [19.0, 19.5, 20.4, 20.8, 22.0, 25.0, 32.0, 48.0] | [38.0, 40.0, 43.0, 48.0, 53.0, 60.0, 75.0, 118.0]
HV 63A | HV 63A | 63 | 0 | [10.0, 2.84, 0.368, 0.164, 0.1, 0.0621, 0.0378, 0.0195, 0.01] | [10.0, 1.82, 0.344, 0.1, 0.0467, 0.0269, 0.01] | 0 | [189.0, 220.0, 300.0, 350.0, 393.0, 450.0, 530.0, 700.0, 961.0] | [378.0, 500.0, 700.0, 934.0, 1200.0, 1500.0, 2366.0]
HV 80A | HV 80A | 80 | 0 | [10.0, 2.05, 0.369, 0.198, 0.1, 0.051, 0.0298, 0.01] | [10.0, 4.15, 1.03, 0.198, 0.1, 0.051, 0.0172, 0.01] | 0 | [240.0, 300.0, 400.0, 450.0, 530.0, 650.0, 800.0, 1311.0] | [480.0, 550.0, 700.0, 1000.0, 1260.0, 1600.0, 2500.0, 3227.0]
Siemens NH-1-100 | Siemens NH-1-100 | 100 | [5400.0, 2000.0, 400.0, 20.0, 1.0, 0.2, 0.012, 0.004] | 0 | 0 | [150.0, 190.0, 250.0, 430.0, 900.0, 1250.0, 2700.0, 3600.0] | 0 | 0
Siemens NH-1-125 | Siemens NH-1-125 | 125 | [4800.0, 120.0, 7.0, 0.1, 0.004] | 0 | 0 | [180.0, 400.0, 740.0, 2000.0, 4250.0] | 0 | 0
Siemens NH-1-16 | Siemens NH-1-16 | 16 | [4000.0, 400.0, 2.0, 0.1, 0.04, 0.01] | 0 | 0 | [26.0, 35.0, 75.0, 150.0, 200.0, 300.0] | 0 | 0
Siemens NH-1-160 | Siemens NH-1-160 | 160 | [4800.0, 120.0, 7.0, 0.1, 0.004] | 0 | 0 | [210.0, 500.0, 900.0, 2300.0, 5000.0] | 0 | 0
Siemens NH-1-25 | Siemens NH-1-25 | 25 | [4000.0, 1000.0, 10.0, 0.2, 0.02, 0.01] | 0 | 0 | [40.0, 50.0, 100.0, 210.0, 400.0, 500.0] | 0 | 0
Siemens NH-1-50 | Siemens NH-1-50 | 50 | [4000.0, 40.0, 4.0, 1.0, 0.02, 0.01] | 0 | 0 | [86.0, 200.0, 300.0, 400.0, 1000.0, 1280.0] | 0 | 0
Siemens NH-1-63 | Siemens NH-1-63 | 63 | [4000.0, 100.0, 10.0, 2.0, 0.04, 0.01] | 0 | 0 | [100.0, 200.0, 300.0, 400.0, 1000.0, 1500.0] | 0 | 0
Siemens NH-1-80 | Siemens NH-1-80 | 80 | [4800.0, 120.0, 7.0, 0.1, 0.01] | 0 | 0 | [150.58, 250.0, 450.0, 1150.0, 2470.0] | 0 | 0
Siemens NH-2-1000 | Siemens NH-2-1000 | 1000 | [4800.0, 120.0, 7.0, 0.1, 0.004] | 0 | 0 | [1900.0, 3500.0, 8400.0, 24000.0, 52000.0] | 0 | 0
Siemens NH-2-200 | Siemens NH-2-200 | 200 | [4800.0, 120.0, 7.0, 0.1, 0.004] | 0 | 0 | [280.0, 650.0, 1200.0, 3000.0, 7000.0] | 0 | 0
Siemens NH-2-224 | Siemens NH-2-224 | 224 | [4800.0, 120.0, 7.0, 0.2, 0.04, 0.004] | 0 | 0 | [400.0, 750.0, 1453.0, 3025.0, 4315.0, 7600.0] | 0 | 0
Siemens NH-2-250 | Siemens NH-2-250 | 250 | [4800.0, 120.0, 7.0, 0.1, 0.004] | 0 | 0 | [450.0, 800.0, 1650.0, 4000.0, 8500.0] | 0 | 0
Siemens NH-2-315 | Siemens NH-2-315 | 315 | [4800.0, 120.0, 7.0, 0.1, 0.004] | 0 | 0 | [550.0, 920.0, 1900.0, 5000.0, 11000.0] | 0 | 0
Siemens NH-2-355 | Siemens NH-2-355 | 355 | [4800.0, 120.0, 6.0, 0.1, 0.004] | 0 | 0 | [650.0, 1116.27, 2350.0, 5840.0, 12790.0] | 0 | 0
Siemens NH-2-400 | Siemens NH-2-400 | 400 | [4800.0, 120.0, 7.0, 0.1, 0.004] | 0 | 0 | [720.0, 1350.0, 2800.0, 6500.0, 15000.0] | 0 | 0
Siemens NH-2-425 | Siemens NH-2-425 | 425 | [4800.0, 120.0, 7.0, 0.1, 0.004] | 0 | 0 | [850.0, 1500.0, 3050.0, 7500.0, 16500.0] | 0 | 0
Siemens NH-2-630 | Siemens NH-2-630 | 630 | [4800.0, 120.0, 7.0, 0.1, 0.004] | 0 | 0 | [1200.0, 2000.0, 4800.0, 12000.0, 26000.0] | 0 | 0

## res_bus
| vm_pu | va_degree | p_mw | q_mvar
0 | 0.99169 | -0.15875 | 0.0016314 | 0.00040886
1 | 0.9917 | -0.15866 | 0 | 0
2 | 0.99009 | -0.18966 | 0 | 0
3 | 0.99119 | -0.16851 | 0 | 0
4 | 0.99344 | -0.12517 | 0 | 0
5 | 0.99008 | -0.18987 | 0.0016095 | 0.00040339
6 | 0.98804 | -0.22924 | 0 | 0
7 | 0.99111 | -0.17006 | 0.008064 | 0.002021
8 | 0.99296 | -0.13452 | 0.017003 | 0.0042613
9 | 0.99627 | -0.07106 | 0 | 0
10 | 0.98388 | -0.31026 | 0 | 0
11 | 0.98384 | -0.31103 | 0.0006722 | 0.00016847
12 | 0.98389 | -0.31005 | 0 | 0
13 | 1 | 0 | -0.34287 | -0.086913
14 | 0.99997 | -0.00060859 | 0.0096614 | 0.0024214
15 | 0.9844 | -0.30009 | 0 | 0
16 | 0.98427 | -0.30267 | 0 | 0
17 | 0.98438 | -0.30058 | 0.00093828 | 0.00023515
18 | 0.98481 | -0.29212 | 0 | 0
19 | 0.98524 | -0.28385 | 0 | 0
20 | 0.98521 | -0.28433 | 0.0036111 | 0.00090504
21 | 0.98577 | -0.2734 | 0 | 0
22 | 0.98531 | -0.2825 | 0.0056709 | 0.0014213
23 | 0.9845 | -0.29833 | 0 | 0
24 | 0.98402 | -0.30754 | 0 | 0
25 | 0.98472 | -0.29386 | 0.0063326 | 0.0015871
26 | 0.98604 | -0.26823 | 0.063997 | 0.016039
27 | 0.99452 | -0.10486 | 0 | 0
28 | 0.99424 | -0.11014 | 0.0091887 | 0.0023029
29 | 0.99312 | -0.13179 | 0.041252 | 0.010339
30 | 0.98332 | -0.32135 | 0.0074441 | 0.0018657
31 | 0.98409 | -0.3063 | 0.005291 | 0.001326
32 | 0.98383 | -0.3113 | 0.0041255 | 0.001034
33 | 0.99331 | -0.12827 | 0 | 0
34 | 0.99319 | -0.13059 | 0 | 0
35 | 0.99337 | -0.12698 | 0.044195 | 0.011076
36 | 0.9846 | -0.2963 | 0.0088305 | 0.0022131
37 | 0.98493 | -0.28977 | 0.0063793 | 0.0015988
38 | 0.99318 | -0.1306 | 0.0054779 | 0.0013729
39 | 0.98405 | -0.30706 | 0.086201 | 0.021604
40 | 0.99998 | 149.9956 | 0 | 0

## res_line
| p_from_mw | q_from_mvar | p_to_mw | q_to_mvar | pl_mw | ql_mvar | i_from_ka | i_to_ka | i_ka | vm_from_pu | va_from_degree | vm_to_pu | va_to_degree | loading_percent
0 | -0.0016314 | -0.00040886 | 0.0016314 | 0.00040882 | 6.9012e-09 | -3.5211e-08 | 0.0024478 | 0.0024478 | 0.0024478 | 0.99169 | -0.15875 | 0.9917 | -0.15866 | 0.67248
1 | 0.20239 | 0.05121 | -0.20209 | -0.051019 | 0.00030059 | 0.00019137 | 0.30385 | 0.30385 | 0.30385 | 0.9917 | -0.15866 | 0.99009 | -0.18966 | 27.8251
2 | 0.0080684 | 0.0020228 | -0.0080646 | -0.0020213 | 3.7877e-06 | 1.5355e-06 | 0.012107 | 0.012107 | 0.012107 | 0.9917 | -0.15866 | 0.99119 | -0.16851 | 3.3261
3 | -0.21209 | -0.053642 | 0.21243 | 0.053859 | 0.0003413 | 0.00021739 | 0.3184 | 0.3184 | 0.3184 | 0.9917 | -0.15866 | 0.99344 | -0.12517 | 29.1579
4 | 0.0016096 | 0.00040331 | -0.0016095 | -0.00040339 | 1.6456e-08 | -8.5909e-08 | 0.002419 | 0.002419 | 0.002419 | 0.99009 | -0.18966 | 0.99008 | -0.18987 | 0.66457
5 | 0.20048 | 0.050615 | -0.2001 | -0.050374 | 0.00037945 | 0.00024156 | 0.30143 | 0.30143 | 0.30143 | 0.99009 | -0.18966 | 0.98804 | -0.22924 | 27.6036
6 | 0.0080646 | 0.0020213 | -0.008064 | -0.002021 | 5.956e-07 | 2.4154e-07 | 0.012107 | 0.012107 | 0.012107 | 0.99119 | -0.16851 | 0.99111 | -0.17006 | 3.3261
7 | 0.017011 | 0.0042658 | -0.017003 | -0.0042613 | 7.5785e-06 | 4.4474e-06 | 0.02548 | 0.02548 | 0.02548 | 0.99344 | -0.12517 | 0.99296 | -0.13452 | 7
8 | -0.22944 | -0.058125 | 0.23004 | 0.058506 | 0.00059806 | 0.00038118 | 0.34388 | 0.34388 | 0.34388 | 0.99344 | -0.12517 | 0.99627 | -0.07106 | 31.4912
9 | 0.15064 | 0.037924 | -0.15036 | -0.037745 | 0.00028016 | 0.00017856 | 0.22692 | 0.22692 | 0.22692 | 0.98804 | -0.22924 | 0.98604 | -0.26823 | 31.171
10 | 0.04946 | 0.01245 | -0.049356 | -0.012384 | 0.00010416 | 6.6022e-05 | 0.074507 | 0.074507 | 0.074507 | 0.98804 | -0.22924 | 0.98577 | -0.2734 | 20.469
11 | 0.041372 | 0.010414 | -0.041305 | -0.010372 | 6.6723e-05 | 4.2097e-05 | 0.061808 | 0.061808 | 0.061808 | 0.99627 | -0.07106 | 0.99452 | -0.10486 | 16.9803
12 | 0.059012 | 0.014847 | -0.058903 | -0.014778 | 0.00010998 | 6.9895e-05 | 0.088161 | 0.088161 | 0.088161 | 0.99627 | -0.07106 | 0.99424 | -0.11014 | 24.22
13 | -0.33042 | -0.083768 | 0.33155 | 0.084491 | 0.0011327 | 0.00072346 | 0.49385 | 0.49385 | 0.49385 | 0.99627 | -0.07106 | 1 | 0 | 45.2245
14 | 0.00067222 | 0.00016768 | -0.0006722 | -0.00016847 | 2.468e-08 | -7.9305e-07 | 0.0010164 | 0.0010167 | 0.0010167 | 0.98388 | -0.31026 | 0.98384 | -0.31103 | 0.2793
15 | -0.00067222 | -0.00016768 | 0.00067223 | 0.00016746 | 6.8227e-09 | -2.1933e-07 | 0.0010164 | 0.0010163 | 0.0010164 | 0.98388 | -0.31026 | 0.98389 | -0.31005 | 0.27922
16 | -0.0081203 | -0.0020346 | 0.0081232 | 0.0020358 | 2.8548e-06 | 1.1857e-06 | 0.012281 | 0.012281 | 0.012281 | 0.98389 | -0.31005 | 0.98427 | -0.30267 | 3.3738
17 | 0.0074481 | 0.0018672 | -0.0074441 | -0.0018657 | 4.0094e-06 | 1.4966e-06 | 0.011264 | 0.011265 | 0.011265 | 0.98389 | -0.31005 | 0.98332 | -0.32135 | 3.0947
18 | 0.0096616 | 0.0024215 | -0.0096614 | -0.0024214 | 2.8012e-07 | 1.3186e-07 | 0.014377 | 0.014377 | 0.014377 | 1 | 0 | 0.99997 | -0.00060859 | 3.9496
19 | 0.013417 | 0.0033629 | -0.013415 | -0.0033619 | 1.6467e-06 | 9.1817e-07 | 0.020281 | 0.020281 | 0.020281 | 0.9844 | -0.30009 | 0.98427 | -0.30267 | 5.5716
20 | 0.0009383 | 0.0002348 | -0.00093828 | -0.00023515 | 2.1885e-08 | -3.5484e-07 | 0.0014182 | 0.0014183 | 0.0014183 | 0.9844 | -0.30009 | 0.98438 | -0.30058 | 0.38965
21 | -0.014355 | -0.0035977 | 0.01436 | 0.0036008 | 5.4539e-06 | 3.0976e-06 | 0.021699 | 0.021699 | 0.021699 | 0.9844 | -0.30009 | 0.98481 | -0.29212 | 5.9612
22 | 0.0052919 | 0.0013261 | -0.005291 | -0.001326 | 9.1621e-07 | 1.0129e-07 | 0.0080002 | 0.0080003 | 0.0080003 | 0.98427 | -0.30267 | 0.98409 | -0.3063 | 2.1979
23 | -0.023193 | -0.0058147 | 0.023202 | 0.0058203 | 9.1445e-06 | 5.5997e-06 | 0.035044 | 0.035044 | 0.035044 | 0.98481 | -0.29212 | 0.98524 | -0.28385 | 9.6275
24 | 0.0088323 | 0.0022139 | -0.0088305 | -0.0022131 | 1.7587e-06 | 7.9057e-07 | 0.013345 | 0.013346 | 0.013346 | 0.98481 | -0.29212 | 0.9846 | -0.2963 | 3.6664
25 | 0.0036112 | 0.00090499 | -0.0036111 | -0.00090504 | 8.2648e-08 | -4.1455e-08 | 0.0054541 | 0.0054541 | 0.0054541 | 0.98524 | -0.28385 | 0.98521 | -0.28433 | 1.4984
26 | -0.026813 | -0.0067253 | 0.026826 | 0.0067336 | 1.3357e-05 | 8.2715e-06 | 0.040498 | 0.040498 | 0.040498 | 0.98524 | -0.28385 | 0.98577 | -0.2734 | 11.1258
27 | 0.022529 | 0.0056507 | -0.02252 | -0.0056448 | 9.7681e-06 | 5.9646e-06 | 0.034009 | 0.034009 | 0.034009 | 0.98577 | -0.2734 | 0.98531 | -0.2825 | 9.3433
28 | 0.016849 | 0.0042235 | -0.016843 | -0.0042201 | 5.8285e-06 | 3.4246e-06 | 0.025445 | 0.025445 | 0.025445 | 0.98531 | -0.2825 | 0.98493 | -0.28977 | 6.9905
29 | 0.0041281 | 0.0010334 | -0.0041263 | -0.0010338 | 1.8112e-06 | -4.1773e-07 | 0.006239 | 0.0062395 | 0.0062395 | 0.9845 | -0.29833 | 0.98402 | -0.30754 | 1.7142
30 | -0.0041281 | -0.0010334 | 0.004129 | 0.0010332 | 8.785e-07 | -2.0326e-07 | 0.006239 | 0.0062387 | 0.006239 | 0.9845 | -0.29833 | 0.98472 | -0.29386 | 1.714
31 | 0.0041263 | 0.0010338 | -0.0041255 | -0.001034 | 7.3759e-07 | -1.696e-07 | 0.0062395 | 0.0062398 | 0.0062398 | 0.98402 | -0.30754 | 0.98383 | -0.3113 | 1.7142
32 | -0.010462 | -0.0026203 | 0.010464 | 0.0026213 | 2.0378e-06 | 1.0275e-06 | 0.015808 | 0.015808 | 0.015808 | 0.98472 | -0.29386 | 0.98493 | -0.28977 | 4.3428
33 | 0.086361 | 0.021706 | -0.086201 | -0.021604 | 0.00015978 | 0.00010194 | 0.13035 | 0.13035 | 0.13035 | 0.98604 | -0.26823 | 0.98405 | -0.30706 | 35.8098
34 | 0.041305 | 0.010372 | -0.041252 | -0.010339 | 5.2998e-05 | 3.3439e-05 | 0.061808 | 0.061808 | 0.061808 | 0.99452 | -0.10486 | 0.99312 | -0.13179 | 16.9803
35 | 0.049714 | 0.012475 | -0.049674 | -0.012449 | 3.9879e-05 | 2.5274e-05 | 0.074409 | 0.074409 | 0.074409 | 0.99424 | -0.11014 | 0.99337 | -0.12698 | 20.442
36 | 0.0054785 | 0.001373 | -0.0054779 | -0.0013729 | 6.0663e-07 | 7.7397e-08 | 0.008207 | 0.0082071 | 0.0082071 | 0.99331 | -0.12827 | 0.99319 | -0.13059 | 2.2547
37 | -0.0054785 | -0.001373 | 0.0054788 | 0.001373 | 3.3667e-07 | 4.2918e-08 | 0.008207 | 0.0082069 | 0.008207 | 0.99331 | -0.12827 | 0.99337 | -0.12698 | 2.2547
38 | 0.0054779 | 0.0013729 | -0.0054779 | -0.0013729 | 2.616e-09 | 3.3336e-10 | 0.0082071 | 0.0082071 | 0.0082071 | 0.99319 | -0.13059 | 0.99318 | -0.1306 | 2.2547

## res_trafo
| p_hv_mw | q_hv_mvar | p_lv_mw | q_lv_mvar | pl_mw | ql_mvar | i_hv_ka | i_lv_ka | vm_hv_pu | va_hv_degree | vm_lv_pu | va_lv_degree | loading_percent
0 | -1.2729e-15 | -1.3162e-15 | 0.00165 | 1.2699e-07 | 0.00165 | 1.2699e-07 | 5.2857e-17 | 0.0023815 | 0.99998 | 149.9956 | 1 | 0 | 0.2619

## res_ext_grid
| p_mw | q_mvar
0 | 0.34287 | 0.086913

## res_load
| p_mw | q_mvar
0 | 0.0016314 | 0.00040886
1 | 0.0016095 | 0.00040339
2 | 0.008064 | 0.002021
3 | 0.017003 | 0.0042613
4 | 0.0006722 | 0.00016847
5 | 0.0096614 | 0.0024214
6 | 0.00093828 | 0.00023515
7 | 0.0036111 | 0.00090504
8 | 0.0056709 | 0.0014213
9 | 0.0063326 | 0.0015871
10 | 0.063997 | 0.016039
11 | 0.0091887 | 0.0023029
12 | 0.041252 | 0.010339
13 | 0.0074441 | 0.0018657
14 | 0.005291 | 0.001326
15 | 0.0041255 | 0.001034
16 | 0.044195 | 0.011076
17 | 0.0088305 | 0.0022131
18 | 0.0063793 | 0.0015988
19 | 0.0054779 | 0.0013729
20 | 0.086201 | 0.021604

## dtypes
| element | column | dtype
0 | bus | name | object
1 | bus | vn_kv | float64
2 | bus | type | object
3 | bus | zone | object
4 | bus | in_service | bool
5 | load | name | object
6 | load | bus | uint32
7 | load | p_mw | float64
8 | load | q_mvar | float64
9 | load | const_z_percent | float64
10 | load | const_i_percent | float64
11 | load | sn_mva | float64
12 | load | scaling | float64
13 | load | in_service | bool
14 | load | type | object
15 | ext_grid | name | object
16 | ext_grid | bus | uint32
17 | ext_grid | vm_pu | float64
18 | ext_grid | va_degree | float64
19 | ext_grid | slack_weight | float64
20 | ext_grid | in_service | bool
21 | line | name | object
22 | line | std_type | object
23 | line | from_bus | uint32
24 | line | to_bus | uint32
25 | line | length_km | float64
26 | line | r_ohm_per_km | float64
27 | line | x_ohm_per_km | float64
28 | line | c_nf_per_km | float64
29 | line | g_us_per_km | float64
30 | line | max_i_ka | float64
31 | line | df | float64
32 | line | parallel | uint32
33 | line | type | object
34 | line | in_service | bool
35 | trafo | name | object
36 | trafo | std_type | object
37 | trafo | hv_bus | uint32
38 | trafo | lv_bus | uint32
39 | trafo | sn_mva | float64
40 | trafo | vn_hv_kv | float64
41 | trafo | vn_lv_kv | float64
42 | trafo | vk_percent | float64
43 | trafo | vkr_percent | float64
44 | trafo | pfe_kw | float64
45 | trafo | i0_percent | float64
46 | trafo | shift_degree | float64
47 | trafo | tap_side | object
48 | trafo | tap_neutral | int32
49 | trafo | tap_min | int32
50 | trafo | tap_max | int32
51 | trafo | tap_step_percent | float64
52 | trafo | tap_step_degree | float64
53 | trafo | tap_pos | int32
54 | trafo | tap_phase_shifter | bool
55 | trafo | parallel | uint32
56 | trafo | df | float64
57 | trafo | in_service | bool
58 | line_geodata | coords | object
59 | bus_geodata | x | float64
60 | bus_geodata | y | float64
61 | bus_geodata | coords | object
62 | res_bus | vm_pu | float64
63 | res_bus | va_degree | float64
64 | res_bus | p_mw | float64
65 | res_bus | q_mvar | float64
66 | res_line | p_from_mw | float64
67 | res_line | q_from_mvar | float64
68 | res_line | p_to_mw | float64
69 | res_line | q_to_mvar | float64
70 | res_line | pl_mw | float64
71 | res_line | ql_mvar | float64
72 | res_line | i_from_ka | float64
73 | res_line | i_to_ka | float64
74 | res_line | i_ka | float64
75 | res_line | vm_from_pu | float64
76 | res_line | va_from_degree | float64
77 | res_line | vm_to_pu | float64
78 | res_line | va_to_degree | float64
79 | res_line | loading_percent | float64
80 | res_trafo | p_hv_mw | float64
81 | res_trafo | q_hv_mvar | float64
82 | res_trafo | p_lv_mw | float64
83 | res_trafo | q_lv_mvar | float64
84 | res_trafo | pl_mw | float64
85 | res_trafo | ql_mvar | float64
86 | res_trafo | i_hv_ka | float64
87 | res_trafo | i_lv_ka | float64
88 | res_trafo | vm_hv_pu | float64
89 | res_trafo | va_hv_degree | float64
90 | res_trafo | vm_lv_pu | float64
91 | res_trafo | va_lv_degree | float64
92 | res_trafo | loading_percent | float64
93 | res_ext_grid | p_mw | float64
94 | res_ext_grid | q_mvar | float64
95 | res_load | p_mw | float64
96 | res_load | q_mvar | float64

## parameters
| version | format_version | converged | OPF_converged | name | f_hz | sn_mva
0 | 2.14.6 | 2.14.0 | TRUE | FALSE |  | 50 | 1