## bus
| name | vn_kv | type | zone | in_service
0 | bus_LV_261-516_0_5_node_0 | 0.4 | n |  | TRUE
1 | bus_LV_261-516_0_5_node_1 | 0.4 | n |  | TRUE
2 | bus_LV_261-516_0_5_node_2 | 0.4 | n |  | TRUE
3 | bus_LV_261-516_0_5_node_4 | 0.4 | n |  | TRUE
4 | bus_LV_261-516_0_5_node_3 | 0.4 | n |  | TRUE
5 | bus_LV_261-516_0_5_node_5 | 0.4 | n |  | TRUE
6 | bus_LV_261-516_0_5_node_14 | 0.4 | n |  | TRUE
7 | bus_LV_261-516_0_5_node_21 | 0.4 | n |  | TRUE
8 | bus_LV_261-516_0_5_node_26 | 0.4 | n |  | TRUE
9 | bus_LV_261-516_0_5_node_32 | 0.4 | n |  | TRUE
10 | bus_LV_261-516_0_5_node_16 | 0.4 | n |  | TRUE
11 | bus_LV_261-516_0_5_node_6 | 0.4 | n |  | TRUE
12 | bus_LV_261-516_0_5_node_13 | 0.4 | n |  | TRUE
13 | bus_LV_261-516_0_5_node_15 | 0.4 | n |  | TRUE
14 | bus_LV_261-516_0_5_node_7 | 0.4 | n |  | TRUE
15 | bus_LV_261-516_0_5_node_19 | 0.4 | n |  | TRUE
16 | bus_LV_261-516_0_5_node_8 | 0.4 | n |  | TRUE
17 | bus_LV_261-516_0_5_node_18 | 0.4 | n |  | TRUE
18 | bus_LV_261-516_0_5_node_23 | 0.4 | n |  | TRUE
19 | bus_LV_261-516_0_5_node_22 | 0.4 | n |  | TRUE
20 | bus_LV_261-516_0_5_node_10 | 0.4 | n |  | TRUE
21 | bus_LV_261-516_0_5_node_11 | 0.4 | n |  | TRUE
22 | bus_LV_261-516_0_5_node_33 | 0.4 | n |  | TRUE
23 | bus_LV_261-516_0_5_node_17 | 0.4 | n |  | TRUE
24 | bus_LV_261-516_0_5_node_20 | 0.4 | n |  | TRUE
25 | bus_LV_261-516_0_5_node_25 | 0.4 | n |  | TRUE
26 | bus_LV_261-516_0_5_node_30 | 0.4 | n |  | TRUE
27 | bus_LV_261-516_0_5_node_31 | 0.4 | n |  | TRUE
28 | bus_LV_261-516_0_5_node_24 | 0.4 | n |  | TRUE
29 | bus_LV_261-516_0_5_node_29 | 0.4 | n |  | TRUE
30 | bus_LV_261-516_0_5_node_27 | 0.4 | n |  | TRUE
31 | bus_LV_261-516_0_5_node_28 | 0.4 | n |  | TRUE
32 | bus_MV_547_0_node_23 | 20 | n |  | TRUE

## load
| name | bus | p_mw | q_mvar | const_z_percent | const_i_percent | sn_mva | scaling | in_service | type
0 | LV_261-516_0_5_load_0 | 0 | 0.095928 | 0.024042 | 0 | 0 |  | 1 | TRUE | wye
1 | LV_261-516_0_5_load_1 | 1 | 0.031692 | 0.0079427 | 0 | 0 |  | 1 | TRUE | wye
2 | LV_261-516_0_5_load_14 | 6 | 0.090688 | 0.022729 | 0 | 0 |  | 1 | TRUE | wye
3 | LV_261-516_0_5_load_21 | 7 | 0.013488 | 0.0033804 | 0 | 0 |  | 1 | TRUE | wye
4 | LV_261-516_0_5_load_26 | 8 | 0.017257 | 0.0043249 | 0 | 0 |  | 1 | TRUE | wye
5 | LV_261-516_0_5_load_32 | 9 | 0.0075426 | 0.0018904 | 0 | 0 |  | 1 | TRUE | wye
6 | LV_261-516_0_5_load_16 | 10 | 0.0094941 | 0.0023795 | 0 | 0 |  | 1 | TRUE | wye
7 | LV_261-516_0_5_load_15 | 13 | 0.012458 | 0.0031224 | 0 | 0 |  | 1 | TRUE | wye
8 | LV_261-516_0_5_load_19 | 15 | 0.0076012 | 0.001905 | 0 | 0 |  | 1 | TRUE | wye
9 | LV_261-516_0_5_load_18 | 17 | 0.014175 | 0.0035527 | 0 | 0 |  | 1 | TRUE | wye
10 | LV_261-516_0_5_load_23 | 18 | 0.029642 | 0.007429 | 0 | 0 |  | 1 | TRUE | wye
11 | LV_261-516_0_5_load_22 | 19 | 0.03234 | 0.0081052 | 0 | 0 |  | 1 | TRUE | wye
12 | LV_261-516_0_5_load_33 | 22 | 0.066624 | 0.016698 | 0 | 0 |  | 1 | TRUE | wye
13 | LV_261-516_0_5_load_17 | 23 | 0.019005 | 0.0047631 | 0 | 0 |  | 1 | TRUE | wye
14 | LV_261-516_0_5_load_20 | 24 | 0.050649 | 0.012694 | 0 | 0 |  | 1 | TRUE | wye
15 | LV_261-516_0_5_load_25 | 25 | 0.011509 | 0.0028844 | 0 | 0 |  | 1 | TRUE | wye
16 | LV_261-516_0_5_load_30 | 26 | 0.0080995 | 0.0020299 | 0 | 0 |  | 1 | TRUE | wye
17 | LV_261-516_0_5_load_31 | 27 | 0.0088085 | 0.0022076 | 0 | 0 |  | 1 | TRUE | wye
18 | LV_261-516_0_5_load_24 | 28 | 0.017217 | 0.0043149 | 0 | 0 |  | 1 | TRUE | wye
19 | LV_261-516_0_5_load_29 | 29 | 0.01025 | 0.002569 | 0 | 0 |  | 1 | TRUE | wye
20 | LV_261-516_0_5_load_27 | 30 | 0.010128 | 0.0025383 | 0 | 0 |  | 1 | TRUE | wye
21 | LV_261-516_0_5_load_28 | 31 | 0.018929 | 0.0047441 | 0 | 0 |  | 1 | TRUE | wye

## ext_grid
| name | bus | vm_pu | va_degree | slack_weight | in_service
0 |  | 31 | 1 | 0 | 1 | TRUE

## line
| name | std_type | from_bus | to_bus | length_km | r_ohm_per_km | x_ohm_per_km | c_nf_per_km | g_us_per_km | max_i_ka | df | parallel | type | in_service
0 | LV_261-516_0_5_line_0 |  | 0 | 1 | 0.022101 | 0.125 | 0.08 | 261 | 0 | 0.364 | 1 | 1 | cs | TRUE
1 | LV_261-516_0_5_line_1 |  | 0 | 2 | 0.0080946 | 0.125 | 0.08 | 261 | 0 | 0.364 | 1 | 1 | cs | TRUE
2 | LV_261-516_0_5_line_2 |  | 2 | 3 | 0.010269 | 0.125 | 0.08 | 261 | 0 | 0.364 | 1 | 1 | cs | TRUE
3 | LV_261-516_0_5_line_3 |  | 3 | 7 | 0.015872 | 0.125 | 0.08 | 261 | 0 | 0.364 | 1 | 1 | cs | TRUE
4 | LV_261-516_0_5_line_4 |  | 3 | 8 | 0.01075 | 0.125 | 0.08 | 261 | 0 | 0.364 | 1 | 2 | cs | TRUE
5 | LV_261-516_0_5_line_5 |  | 4 | 5 | 0.0122 | 0.125 | 0.08 | 261 | 0 | 0.364 | 1 | 5 | cs | TRUE
6 | LV_261-516_0_5_line_6 |  | 4 | 6 | 0.025832 | 0.125 | 0.08 | 261 | 0 | 0.364 | 1 | 2 | cs | TRUE
7 | LV_261-516_0_5_line_7 |  | 5 | 9 | 0.014274 | 0.125 | 0.08 | 261 | 0 | 0.364 | 1 | 5 | cs | TRUE
8 | LV_261-516_0_5_line_8 |  | 5 | 10 | 0.0095068 | 0.125 | 0.08 | 261 | 0 | 0.364 | 1 | 5 | cs | TRUE
9 | LV_261-516_0_5_line_9 |  | 6 | 20 | 0.017695 | 0.125 | 0.08 | 261 | 0 | 0.364 | 1 | 1 | cs | TRUE
10 | LV_261-516_0_5_line_10 |  | 7 | 24 | 0.011641 | 0.125 | 0.08 | 261 | 0 | 0.364 | 1 | 1 | cs | TRUE
11 | LV_261-516_0_5_line_11 |  | 8 | 25 | 0.011437 | 0.125 | 0.08 | 261 | 0 | 0.364 | 1 | 5 | cs | TRUE
12 | LV_261-516_0_5_line_12 |  | 9 | 26 | 0.0077671 | 0.125 | 0.08 | 261 | 0 | 0.364 | 1 | 5 | cs | TRUE
13 | LV_261-516_0_5_line_13 |  | 10 | 13 | 0.019068 | 0.125 | 0.08 | 261 | 0 | 0.364 | 1 | 5 | cs | TRUE
14 | LV_261-516_0_5_line_14 |  | 11 | 12 | 0.008911 | 0.125 | 0.08 | 261 | 0 | 0.364 | 1 | 5 | cs | TRUE
15 | LV_261-516_0_5_line_15 |  | 11 | 13 | 0.025065 | 0.125 | 0.08 | 261 | 0 | 0.364 | 1 | 5 | cs | TRUE
16 | LV_261-516_0_5_line_16 |  | 12 | 23 | 0.0055009 | 0.125 | 0.08 | 261 | 0 | 0.364 | 1 | 5 | cs | TRUE
17 | LV_261-516_0_5_line_17 |  | 14 | 15 | 0.015756 | 0.125 | 0.08 | 261 | 0 | 0.364 | 1 | 1 | cs | TRUE
18 | LV_261-516_0_5_line_18 |  | 14 | 16 | 0.011882 | 0.125 | 0.08 | 261 | 0 | 0.364 | 1 | 5 | cs | TRUE
19 | LV_261-516_0_5_line_19 |  | 14 | 17 | 0.007643 | 0.125 | 0.08 | 261 | 0 | 0.364 | 1 | 5 | cs | TRUE
20 | LV_261-516_0_5_line_20 |  | 15 | 27 | 0.0077095 | 0.125 | 0.08 | 261 | 0 | 0.364 | 1 | 1 | cs | TRUE
21 | LV_261-516_0_5_line_21 |  | 16 | 18 | 0.010208 | 0.125 | 0.08 | 261 | 0 | 0.364 | 1 | 5 | cs | TRUE
22 | LV_261-516_0_5_line_22 |  | 16 | 19 | 0.027044 | 0.125 | 0.08 | 261 | 0 | 0.364 | 1 | 1 | cs | TRUE
23 | LV_261-516_0_5_line_23 |  | 17 | 23 | 0.02128 | 0.125 | 0.08 | 261 | 0 | 0.364 | 1 | 5 | cs | TRUE
24 | LV_261-516_0_5_line_24 |  | 18 | 28 | 0.016738 | 0.125 | 0.08 | 261 | 0 | 0.364 | 1 | 5 | cs | TRUE
25 | LV_261-516_0_5_line_25 |  | 20 | 21 | 0.003993 | 0.125 | 0.08 | 261 | 0 | 0.364 | 1 | 1 | cs | TRUE
26 | LV_261-516_0_5_line_26 |  | 21 | 22 | 0.045813 | 0.125 | 0.08 | 261 | 0 | 0.364 | 1 | 1 | cs | TRUE
27 | LV_261-516_0_5_line_27 |  | 25 | 28 | 0.010284 | 0.125 | 0.08 | 261 | 0 | 0.364 | 1 | 5 | cs | TRUE
28 | LV_261-516_0_5_line_28 |  | 26 | 31 | 0.012424 | 0.125 | 0.08 | 261 | 0 | 0.364 | 1 | 5 | cs | TRUE
29 | LV_261-516_0_5_line_29 |  | 27 | 29 | 0.0077153 | 0.125 | 0.08 | 261 | 0 | 0.364 | 1 | 1 | cs | TRUE
30 | LV_261-516_0_5_line_30 |  | 29 | 30 | 0.0067617 | 0.125 | 0.08 | 261 | 0 | 0.364 | 1 | 1 | cs | TRUE

## trafo
| name | std_type | hv_bus | lv_bus | sn_mva | vn_hv_kv | vn_lv_kv | vk_percent | vkr_percent | pfe_kw | i0_percent | shift_degree | tap_side | tap_neutral | tap_min | tap_max | tap_step_percent | tap_step_degree | tap_pos | tap_phase_shifter | parallel | df | in_service
0 | LV_261-516_0_5_trafo_28 | 0.63 MVA 20/0.4 kV | 32 | 31 | 0.63 | 20 | 0.4 | 6 | 1.206 | 1.65 | 0.2619 | 150 | hv | 0 | -2 | 2 | 2.5 | 0 | 0 | FALSE | 1 | 1 | TRUE

## line_geodata
| x0 | y0 | x1 | y1 | x2 | y2 | x3 | y3 | x4 | y4
0 | 2681826.1933 | 1246072.6223 | 2681829.6023 | 1246050.7859
1 | 2681824.9448 | 1246080.6201 | 2681826.1933 | 1246072.6223
2 | 2681824.9448 | 1246080.6201 | 2681829.8924 | 1246081.2444 | 2681835.1344 | 1246081.8949
3 | 2681835.1344 | 1246081.8949 | 2681834.5896 | 1246083.0438 | 2681832.3704 | 1246097.475
4 | 2681835.1344 | 1246081.8949 | 2681835.9862 | 1246080.9393 | 2681837.5317 | 1246080.0822 | 2681839.295 | 1246079.8731 | 2681845.15 | 1246080.7917
5 | 2681831.8493 | 1246024.3187 | 2681837.9123 | 1246025.7034 | 2681843.7416 | 1246027.0403
6 | 2681831.8493 | 1246024.3187 | 2681830.063 | 1246022.3704 | 2681807.6172 | 1246016.5489
7 | 2681843.7416 | 1246027.0403 | 2681843.097 | 1246028.3101 | 2681841.1122 | 1246041.0058
8 | 2681843.7416 | 1246027.0403 | 2681844.5004 | 1246026.2613 | 2681845.4597 | 1246025.7297 | 2681847.2759 | 1246025.5213 | 2681852.5963 | 1246026.8936
9 | 2681792.0194 | 1246009.403 | 2681793.3828 | 1246011.3454 | 2681795.6483 | 1246013.0668 | 2681799.4073 | 1246014.4196 | 2681807.6172 | 1246016.5489
10 | 2681832.3704 | 1246097.475 | 2681830.601 | 1246108.9811
11 | 2681856.449 | 1246082.5643 | 2681845.15 | 1246080.7917
12 | 2681839.9125 | 1246048.6797 | 2681841.1122 | 1246041.0058
13 | 2681852.5963 | 1246026.8936 | 2681871.0596 | 1246031.6558
14 | 2681895.3303 | 1246037.9158 | 2681897.3764 | 1246038.5667 | 2681899.3952 | 1246040.0957 | 2681900.3901 | 1246041.9108 | 2681900.6247 | 1246044.0712
15 | 2681895.3303 | 1246037.9158 | 2681871.0596 | 1246031.6558
16 | 2681900.6247 | 1246044.0712 | 2681900.2631 | 1246048.3693 | 2681900.0753 | 1246049.5419
17 | 2681894.5169 | 1246077.6558 | 2681893.834 | 1246077.8687 | 2681893.1008 | 1246077.892 | 2681878.9511 | 1246075.7725
18 | 2681894.5169 | 1246077.6558 | 2681893.6263 | 1246083.6034 | 2681892.7604 | 1246089.4068
19 | 2681894.5169 | 1246077.6558 | 2681895.3132 | 1246076.8884 | 2681895.8641 | 1246075.8397 | 2681896.7105 | 1246070.5545
20 | 2681878.9511 | 1246075.7725 | 2681871.3267 | 1246074.6305
21 | 2681892.7604 | 1246089.4068 | 2681891.6568 | 1246088.3463 | 2681890.1979 | 1246087.8591 | 2681883.145 | 1246086.7526
22 | 2681892.7604 | 1246089.4068 | 2681893.2796 | 1246090.6482 | 2681893.2839 | 1246091.9825 | 2681889.5566 | 1246116.0594
23 | 2681900.0753 | 1246049.5419 | 2681896.7105 | 1246070.5545
24 | 2681883.145 | 1246086.7526 | 2681866.6091 | 1246084.1583
25 | 2681792.0194 | 1246009.403 | 2681788.3995 | 1246011.1099
26 | 2681788.3995 | 1246011.1099 | 2681787.0441 | 1246015.1608 | 2681774.2355 | 1246054.6785
27 | 2681856.449 | 1246082.5643 | 2681866.6091 | 1246084.1583
28 | 2681839.9125 | 1246048.6797 | 2681839.2601 | 1246052.8529 | 2681840.8485 | 1246055.4545 | 2681840.127 | 1246060.5552
29 | 2681871.3267 | 1246074.6305 | 2681863.6965 | 1246073.4876
30 | 2681857.0093 | 1246072.486 | 2681863.6965 | 1246073.4876

## bus_geodata
| x | y | coords
0 | 2681826.1933 | 1246072.6223
1 | 2681829.6023 | 1246050.7859
2 | 2681824.9448 | 1246080.6201
3 | 2681835.1344 | 1246081.8949
4 | 2681831.8493 | 1246024.3187
5 | 2681843.7416 | 1246027.0403
6 | 2681807.6172 | 1246016.5489
7 | 2681832.3704 | 1246097.475
8 | 2681845.15 | 1246080.7916
9 | 2681841.1122 | 1246041.0058
10 | 2681852.5963 | 1246026.8936
11 | 2681895.3303 | 1246037.9158
12 | 2681900.6247 | 1246044.0712
13 | 2681871.0596 | 1246031.6558
14 | 2681894.5169 | 1246077.6558
15 | 2681878.9511 | 1246075.7725
16 | 2681892.7604 | 1246089.4068
17 | 2681896.7105 | 1246070.5545
18 | 2681883.145 | 1246086.7526
19 | 2681889.5566 | 1246116.0594
20 | 2681792.0194 | 1246009.403
21 | 2681788.3995 | 1246011.1099
22 | 2681774.2355 | 1246054.6785
23 | 2681900.0753 | 1246049.5419
24 | 2681830.601 | 1246108.9811
25 | 2681856.449 | 1246082.5643
26 | 2681839.9125 | 1246048.6797
27 | 2681871.3267 | 1246074.6305
28 | 2681866.6091 | 1246084.1583
29 | 2681863.6965 | 1246073.4876
30 | 2681857.0093 | 1246072.486
31 | 2681840.127 | 1246060.5552
32 | 2681843.7416 | 1246027.0403

## line_std_types
| c_nf_per_km | r_ohm_per_km | x_ohm_per_km | max_i_ka | type | q_mm2 | alpha | voltage_rating
NAYY 4x50 SE | 210 | 0.642 | 0.083 | 0.142 | cs | 50 | 0.00403 | LV
NAYY 4x120 SE | 264 | 0.225 | 0.08 | 0.242 | cs | 120 | 0.00403 | LV
NAYY 4x150 SE | 261 | 0.208 | 0.08 | 0.27 | cs | 150 | 0.00403 | LV
NA2XS2Y 1x95 RM/25 12/20 kV | 216 | 0.313 | 0.132 | 0.252 | cs | 95 | 0.00403 | MV
NA2XS2Y 1x185 RM/25 12/20 kV | 273 | 0.161 | 0.117 | 0.362 | cs | 185 | 0.00403 | MV
NA2XS2Y 1x240 RM/25 12/20 kV | 304 | 0.122 | 0.112 | 0.421 | cs | 240 | 0.00403 | MV
NA2XS2Y 1x95 RM/25 6/10 kV | 315 | 0.313 | 0.123 | 0.249 | cs | 95 | 0.00403 | MV
NA2XS2Y 1x185 RM/25 6/10 kV | 406 | 0.161 | 0.11 | 0.358 | cs | 185 | 0.00403 | MV
NA2XS2Y 1x240 RM/25 6/10 kV | 456 | 0.122 | 0.105 | 0.416 | cs | 240 | 0.00403 | MV
NA2XS2Y 1x150 RM/25 12/20 kV | 250 | 0.206 | 0.116 | 0.319 | cs | 150 | 0.00403 | MV
NA2XS2Y 1x120 RM/25 12/20 kV | 230 | 0.253 | 0.119 | 0.283 | cs | 120 | 0.00403 | MV
NA2XS2Y 1x70 RM/25 12/20 kV | 190 | 0.443 | 0.132 | 0.22 | cs | 70 | 0.00403 | MV
NA2XS2Y 1x150 RM/25 6/10 kV | 360 | 0.206 | 0.11 | 0.315 | cs | 150 | 0.00403 | MV
NA2XS2Y 1x120 RM/25 6/10 kV | 340 | 0.253 | 0.113 | 0.28 | cs | 120 | 0.00403 | MV
NA2XS2Y 1x70 RM/25 6/10 kV | 280 | 0.443 | 0.123 | 0.217 | cs | 70 | 0.00403 | MV
N2XS(FL)2Y 1x120 RM/35 64/110 kV | 112 | 0.153 | 0.166 | 0.366 | cs | 120 | 0.00393 | HV
N2XS(FL)2Y 1x185 RM/35 64/110 kV | 125 | 0.099 | 0.156 | 0.457 | cs | 185 | 0.00393 | HV
N2XS(FL)2Y 1x240 RM/35 64/110 kV | 135 | 0.075 | 0.149 | 0.526 | cs | 240 | 0.00393 | HV
N2XS(FL)2Y 1x300 RM/35 64/110 kV | 144 | 0.06 | 0.144 | 0.588 | cs | 300 | 0.00393 | HV
15-AL1/3-ST1A 0.4 | 11 | 1.8769 | 0.35 | 0.105 | ol | 16 | 0.00403 | LV
24-AL1/4-ST1A 0.4 | 11.25 | 1.2012 | 0.335 | 0.14 | ol | 24 | 0.00403 | LV
48-AL1/8-ST1A 0.4 | 12.2 | 0.5939 | 0.3 | 0.21 | ol | 48 | 0.00403 | LV
94-AL1/15-ST1A 0.4 | 13.2 | 0.306 | 0.29 | 0.35 | ol | 94 | 0.00403 | LV
34-AL1/6-ST1A 10.0 | 9.7 | 0.8342 | 0.36 | 0.17 | ol | 34 | 0.00403 | MV
48-AL1/8-ST1A 10.0 | 10.1 | 0.5939 | 0.35 | 0.21 | ol | 48 | 0.00403 | MV
70-AL1/11-ST1A 10.0 | 10.4 | 0.4132 | 0.339 | 0.29 | ol | 70 | 0.00403 | MV
94-AL1/15-ST1A 10.0 | 10.75 | 0.306 | 0.33 | 0.35 | ol | 94 | 0.00403 | MV
122-AL1/20-ST1A 10.0 | 11.1 | 0.2376 | 0.323 | 0.41 | ol | 122 | 0.00403 | MV
149-AL1/24-ST1A 10.0 | 11.25 | 0.194 | 0.315 | 0.47 | ol | 149 | 0.00403 | MV
34-AL1/6-ST1A 20.0 | 9.15 | 0.8342 | 0.382 | 0.17 | ol | 34 | 0.00403 | MV
48-AL1/8-ST1A 20.0 | 9.5 | 0.5939 | 0.372 | 0.21 | ol | 48 | 0.00403 | MV
70-AL1/11-ST1A 20.0 | 9.7 | 0.4132 | 0.36 | 0.29 | ol | 70 | 0.00403 | MV
94-AL1/15-ST1A 20.0 | 10 | 0.306 | 0.35 | 0.35 | ol | 94 | 0.00403 | MV
122-AL1/20-ST1A 20.0 | 10.3 | 0.2376 | 0.344 | 0.41 | ol | 122 | 0.00403 | MV
149-AL1/24-ST1A 20.0 | 10.5 | 0.194 | 0.337 | 0.47 | ol | 149 | 0.00403 | MV
184-AL1/30-ST1A 20.0 | 10.75 | 0.1571 | 0.33 | 0.535 | ol | 184 | 0.00403 | MV
243-AL1/39-ST1A 20.0 | 11 | 0.1188 | 0.32 | 0.645 | ol | 243 | 0.00403 | MV
48-AL1/8-ST1A 110.0 | 8 | 0.5939 | 0.46 | 0.21 | ol | 48 | 0.00403 | HV
70-AL1/11-ST1A 110.0 | 8.4 | 0.4132 | 0.45 | 0.29 | ol | 70 | 0.00403 | HV
94-AL1/15-ST1A 110.0 | 8.65 | 0.306 | 0.44 | 0.35 | ol | 94 | 0.00403 | HV
122-AL1/20-ST1A 110.0 | 8.5 | 0.2376 | 0.43 | 0.41 | ol | 122 | 0.00403 | HV
149-AL1/24-ST1A 110.0 | 8.75 | 0.194 | 0.41 | 0.47 | ol | 149 | 0.00403 | HV
184-AL1/30-ST1A 110.0 | 8.8 | 0.1571 | 0.4 | 0.535 | ol | 184 | 0.00403 | HV
243-AL1/39-ST1A 110.0 | 9 | 0.1188 | 0.39 | 0.645 | ol | 243 | 0.00403 | HV
305-AL1/39-ST1A 110.0 | 9.2 | 0.0949 | 0.38 | 0.74 | ol | 305 | 0.00403 | HV
490-AL1/64-ST1A 110.0 | 9.75 | 0.059 | 0.37 | 0.96 | ol | 490 | 0.00403 | HV
679-AL1/86-ST1A 110.0 | 9.95 | 0.042 | 0.36 | 1.15 | ol | 679 | 0.00403 | HV
490-AL1/64-ST1A 220.0 | 10 | 0.059 | 0.285 | 0.96 | ol | 490 | 0.00403 | HV
679-AL1/86-ST1A 220.0 | 11.7 | 0.042 | 0.275 | 1.15 | ol | 679 | 0.00403 | HV
490-AL1/64-ST1A 380.0 | 11 | 0.059 | 0.253 | 0.96 | ol | 490 | 0.00403 | HV
679-AL1/86-ST1A 380.0 | 14.6 | 0.042 | 0.25 | 1.15 | ol | 679 | 0.00403 | HV

## trafo_std_types
| i0_percent | pfe_kw | vkr_percent | sn_mva | vn_lv_kv | vn_hv_kv | vk_percent | shift_degree | vector_group | tap_side | tap_neutral | tap_min | tap_max | tap_step_degree | tap_step_percent | tap_phase_shifter
160 MVA 380/110 kV | 0.06 | 60 | 0.25 | 160 | 110 | 380 | 12.2 | 0 | Yy0 | hv | 0 | -9 | 9 | 0 | 1.5 | FALSE
100 MVA 220/110 kV | 0.06 | 55 | 0.26 | 100 | 110 | 220 | 12 | 0 | Yy0 | hv | 0 | -9 | 9 | 0 | 1.5 | FALSE
63 MVA 110/20 kV | 0.04 | 22 | 0.32 | 63 | 20 | 110 | 18 | 150 | YNd5 | hv | 0 | -9 | 9 | 0 | 1.5 | FALSE
40 MVA 110/20 kV | 0.05 | 18 | 0.34 | 40 | 20 | 110 | 16.2 | 150 | YNd5 | hv | 0 | -9 | 9 | 0 | 1.5 | FALSE
25 MVA 110/20 kV | 0.07 | 14 | 0.41 | 25 | 20 | 110 | 12 | 150 | YNd5 | hv | 0 | -9 | 9 | 0 | 1.5 | FALSE
63 MVA 110/10 kV | 0.04 | 22 | 0.32 | 63 | 10 | 110 | 18 | 150 | YNd5 | hv | 0 | -9 | 9 | 0 | 1.5 | FALSE
40 MVA 110/10 kV | 0.05 | 18 | 0.34 | 40 | 10 | 110 | 16.2 | 150 | YNd5 | hv | 0 | -9 | 9 | 0 | 1.5 | FALSE
25 MVA 110/10 kV | 0.07 | 14 | 0.41 | 25 | 10 | 110 | 12 | 150 | YNd5 | hv | 0 | -9 | 9 | 0 | 1.5 | FALSE
0.25 MVA 20/0.4 kV | 0.32 | 0.8 | 1.44 | 0.25 | 0.4 | 20 | 6 | 150 | Yzn5 | hv | 0 | -2 | 2 | 0 | 2.5 | FALSE
0.4 MVA 20/0.4 kV | 0.3375 | 1.35 | 1.425 | 0.4 | 0.4 | 20 | 6 | 150 | Dyn5 | hv | 0 | -2 | 2 | 0 | 2.5 | FALSE
0.63 MVA 20/0.4 kV | 0.2619 | 1.65 | 1.206 | 0.63 | 0.4 | 20 | 6 | 150 | Dyn5 | hv | 0 | -2 | 2 | 0 | 2.5 | FALSE
0.25 MVA 10/0.4 kV | 0.24 | 0.6 | 1.2 | 0.25 | 0.4 | 10 | 4 | 150 | Dyn5 | hv | 0 | -2 | 2 | 0 | 2.5 | FALSE
0.4 MVA 10/0.4 kV | 0.2375 | 0.95 | 1.325 | 0.4 | 0.4 | 10 | 4 | 150 | Dyn5 | hv | 0 | -2 | 2 | 0 | 2.5 | FALSE
0.63 MVA 10/0.4 kV | 0.1873 | 1.18 | 1.0794 | 0.63 | 0.4 | 10 | 4 | 150 | Dyn5 | hv | 0 | -2 | 2 | 0 | 2.5 | FALSE

## trafo3w_std_types
| sn_hv_mva | sn_mv_mva | sn_lv_mva | vn_hv_kv | vn_mv_kv | vn_lv_kv | vk_hv_percent | vk_mv_percent | vk_lv_percent | vkr_hv_percent | vkr_mv_percent | vkr_lv_percent | pfe_kw | i0_percent | shift_mv_degree | shift_lv_degree | vector_group | tap_side | tap_neutral | tap_min | tap_max | tap_step_percent
63/25/38 MVA 110/20/10 kV | 63 | 25 | 38 | 110 | 20 | 10 | 10.4 | 10.4 | 10.4 | 0.28 | 0.32 | 0.35 | 35 | 0.89 | 0 | 0 | YN0yn0yn0 | hv | 0 | -10 | 10 | 1.2
63/25/38 MVA 110/10/10 kV | 63 | 25 | 38 | 110 | 10 | 10 | 10.4 | 10.4 | 10.4 | 0.28 | 0.32 | 0.35 | 35 | 0.89 | 0 | 0 | YN0yn0yn0 | hv | 0 | -10 | 10 | 1.2

## fuse_std_types
| fuse_type | i_rated_a | t_avg | t_min | t_total | x_avg | x_min | x_total
HV 100A | HV 100A | 100 | 0 | [10.0, 3.64, 0.854, 0.281, 0.1, 0.0531, 0.022, 0.01] | [10.0, 4.267, 1.21, 0.403, 0.1, 0.058, 0.022, 0.01] | 0 | [300.0, 350.0, 450.0, 550.0, 700.0, 850.0, 1200.0, 1752.0] | [600.0, 700.0, 900.0, 1150.0, 1665.0, 2000.0, 3000.0, 4313.0]
HV 10A | HV 10A | 10 | 0 | [10.0, 1675.0, 0.344, 0.156, 0.1, 0.0417, 0.0171, 0.01] | [10.0, 1.3, 0.3, 0.155, 0.1, 0.0555, 0.023, 0.01] | 0 | [30.0, 32.0, 35.0, 37.0, 39.0, 50.0, 70.0, 88.0] | [60.0, 70.0, 80.0, 87.0, 94.0, 110.0, 150.0, 216.0]
HV 125A | HV 125A | 125 | 0 | [10.0, 1.82, 0.344, 0.1, 0.0467, 0.0269, 0.01] | [10.0, 2.478, 0.426, 0.1, 0.0427, 0.0211, 0.01] | 0 | [375.0, 500.0, 700.0, 925.0, 1200.0, 1500.0, 2341.0] | [750.0, 1000.0, 1500.0, 2200.0, 3000.0, 4000.0, 5765.0]
HV 160A | HV 160A | 160 | 0 | [10.0, 4.15, 1.03, 0.198, 0.1, 0.051, 0.0172, 0.01] | [10.0, 2.3, 0.734, 0.274, 0.1, 0.046, 0.0177, 0.01] | 0 | [480.0, 550.0, 700.0, 1000.0, 1260.0, 1600.0, 2500.0, 3227.0] | [960.0, 1300.0, 1700.0, 2200.0, 2996.0, 4000.0, 6000.0, 7946.0]
HV 16A | HV 16A | 16 | 0 | [10.0, 0.352, 0.164, 0.1, 0.0649, 0.0342, 0.01] | [10.0, 2.34, 0.722, 0.181, 0.1, 0.055, 0.0296, 0.01] | 0 | [48.0, 60.0, 65.0, 71.0, 80.0, 100.0, 162.0] | [96.0, 110.0, 125.0, 150.0, 168.0, 200.0, 250.0, 398.0]
HV 200A | HV 200A | 200 | 0 | [10.0, 4.267, 1.21, 0.403, 0.1, 0.058, 0.022, 0.01] | [10.0, 3.73, 1.654, 0.328, 0.1, 0.0531, 0.019, 0.01] | 0 | [600.0, 700.0, 900.0, 1150.0, 1665.0, 2000.0, 3000.0, 4313.0] | [1200.0, 1500.0, 1800.0, 2700.0, 3960.0, 5000.0, 7500.0, 10620.0]
HV 20A | HV 20A | 20 | 0 | [10.0, 1.3, 0.3, 0.155, 0.1, 0.0555, 0.023, 0.01] | [10.0, 1.3, 0.161, 0.1, 0.0611, 0.0399, 0.0141, 0.01] | 0 | [60.0, 70.0, 80.0, 87.0, 94.0, 110.0, 150.0, 216.0] | [120.0, 150.0, 200.0, 223.0, 260.0, 300.0, 450.0, 532.0]
HV 25A | HV 25A | 25 | 0 | [10.0, 2.512, 0.833, 0.299, 0.1, 0.0372, 0.0223, 0.01] | [10.0, 3.125, 0.597, 0.198, 0.1, 0.0378, 0.022, 0.01] | 0 | [75.0, 82.0, 90.0, 100.0, 124.0, 170.0, 200.0, 289.0] | [150.0, 170.0, 210.0, 250.0, 294.0, 400.0, 500.0, 711.0]
HV 31.5A | HV 31.5A | 31.5 | 0 | [10.0, 2.34, 0.722, 0.181, 0.1, 0.055, 0.0296, 0.01] | [10.0, 2.84, 0.368, 0.164, 0.1, 0.0621, 0.0378, 0.0195, 0.01] | 0 | [95.0, 110.0, 125.0, 150.0, 165.0, 200.0, 250.0, 390.0] | [189.0, 220.0, 300.0, 350.0, 393.0, 450.0, 530.0, 700.0, 960.0]
HV 40A | HV 40A | 40 | 0 | [10.0, 1.3, 0.161, 0.1, 0.0611, 0.0399, 0.0141, 0.01] | [10.0, 2.05, 0.369, 0.198, 0.1, 0.051, 0.0298, 0.01] | 0 | [120.0, 150.0, 200.0, 223.0, 260.0, 300.0, 450.0, 532.0] | [240.0, 300.0, 400.0, 450.0, 530.0, 650.0, 800.0, 1311.0]
HV 50A | HV 50A | 50 | 0 | [10.0, 3.215, 0.597, 0.198, 0.1, 0.0378, 0.022, 0.01] | [10.0, 3.64, 0.854, 0.281, 0.1, 0.0531, 0.022, 0.01] | 0 | [150.0, 170.0, 210.0, 250.0, 294.0, 400.0, 500.0, 711.0] | [300.0, 350.0, 450.0, 550.0, 700.0, 850.0, 1200.0, 1752.0]
HV 6.3A | HV 6.3A | 6.3 | 0 | [10.0, 1.39, 0.344, 0.168, 0.1, 0.056, 0.0263, 0.01] | [10.0, 1.711, 0.516, 0.198, 0.1, 0.0634, 0.0303, 0.01] | 0 | [19.0, 19.5, 20.4, 20.8, 22.0, 25.0, 32.0, 48.0] | [38.0, 40.0, 43.0, 48.0, 53.0, 60.0, 75.0, 118.0]
HV 63A | HV 63A | 63 | 0 | [10.0, 2.84, 0.368, 0.164, 0.1, 0.0621, 0.0378, 0.0195, 0.01] | [10.0, 1.82, 0.344, 0.1, 0.0467, 0.0269, 0.01] | 0 | [189.0, 220.0, 300.0, 350.0, 393.0, 450.0, 530.0, 700.0, 961.0] | [378.0, 500.0, 700.0, 934.0, 1200.0, 1500.0, 2366.0]
HV 80A | HV 80A | 80 | 0 | [10.0, 2.05, 0.369, 0.198, 0.1, 0.051, 0.0298, 0.01] | [10.0, 4.15, 1.03, 0.198, 0.1, 0.051, 0.0172, 0.01] | 0 | [240.0, 300.0, 400.0, 450.0, 530.0, 650.0, 800.0, 1311.0] | [480.0, 550.0, 700.0, 1000.0, 1260.0, 1600.0, 2500.0, 3227.0]
Siemens NH-1-100 | Siemens NH-1-100 | 100 | [5400.0, 2000.0, 400.0, 20.0, 1.0, 0.2, 0.012, 0.004] | 0 | 0 | [150.0, 190.0, 250.0, 430.0, 900.0, 1250.0, 2700.0, 3600.0] | 0 | 0
Siemens NH-1-125 | Siemens NH-1-125 | 125 | [4800.0, 120.0, 7.0, 0.1, 0.004] | 0 | 0 | [180.0, 400.0, 740.0, 2000.0, 4250.0] | 0 | 0
Siemens NH-1-16 | Siemens NH-1-16 | 16 | [4000.0, 400.0, 2.0, 0.1, 0.04, 0.01] | 0 | 0 | [26.0, 35.0, 75.0, 150.0, 200.0, 300.0] | 0 | 0
Siemens NH-1-160 | Siemens NH-1-160 | 160 | [4800.0, 120.0, 7.0, 0.1, 0.004] | 0 | 0 | [210.0, 500.0, 900.0, 2300.0, 5000.0] | 0 | 0
Siemens NH-1-25 | Siemens NH-1-25 | 25 | [4000.0, 1000.0, 10.0, 0.2, 0.02, 0.01] | 0 | 0 | [40.0, 50.0, 100.0, 210.0, 400.0, 500.0] | 0 | 0
Siemens NH-1-50 | Siemens NH-1-50 | 50 | [4000.0, 40.0, 4.0, 1.0, 0.02, 0.01] | 0 | 0 | [86.0, 200.0, 300.0, 400.0, 1000.0, 1280.0] | 0 | 0
Siemens NH-1-63 | Siemens NH-1-63 | 63 | [4000.0, 100.0, 10.0, 2.0, 0.04, 0.01] | 0 | 0 | [100.0, 200.0, 300.0, 400.0, 1000.0, 1500.0] | 0 | 0
Siemens NH-1-80 | Siemens NH-1-80 | 80 | [4800.0, 120.0, 7.0, 0.1, 0.01] | 0 | 0 | [150.58, 250.0, 450.0, 1150.0, 2470.0] | 0 | 0
Siemens NH-2-1000 | Siemens NH-2-1000 | 1000 | [4800.0, 120.0, 7.0, 0.1, 0.004] | 0 | 0 | [1900.0, 3500.0, 8400.0, 24000.0, 52000.0] | 0 | 0
Siemens NH-2-200 | Siemens NH-2-200 | 200 | [4800.0, 120.0, 7.0, 0.1, 0.004] | 0 | 0 | [280.0, 650.0, 1200.0, 3000.0, 7000.0] | 0 | 0
Siemens NH-2-224 | Siemens NH-2-224 | 224 | [4800.0, 120.0, 7.0, 0.2, 0.04, 0.004] | 0 | 0 | [400.0, 750.0, 1453.0, 3025.0, 4315.0, 7600.0] | 0 | 0
Siemens NH-2-250 | Siemens NH-2-250 | 250 | [4800.0, 120.0, 7.0, 0.1, 0.004] | 0 | 0 | [450.0, 800.0, 1650.0, 4000.0, 8500.0] | 0 | 0
Siemens NH-2-315 | Siemens NH-2-315 | 315 | [4800.0, 120.0, 7.0, 0.1, 0.004] | 0 | 0 | [550.0, 920.0, 1900.0, 5000.0, 11000.0] | 0 | 0
Siemens NH-2-355 | Siemens NH-2-355 | 355 | [4800.0, 120.0, 6.0, 0.1, 0.004] | 0 | 0 | [650.0, 1116.27, 2350.0, 5840.0, 12790.0] | 0 | 0
Siemens NH-2-400 | Siemens NH-2-400 | 400 | [4800.0, 120.0, 7.0, 0.1, 0.004] | 0 | 0 | [720.0, 1350.0, 2800.0, 6500.0, 15000.0] | 0 | 0
Siemens NH-2-425 | Siemens NH-2-425 | 425 | [4800.0, 120.0, 7.0, 0.1, 0.004] | 0 | 0 | [850.0, 1500.0, 3050.0, 7500.0, 16500.0] | 0 | 0
Siemens NH-2-630 | Siemens NH-2-630 | 630 | [4800.0, 120.0, 7.0, 0.1, 0.004] | 0 | 0 | [1200.0, 2000.0, 4800.0, 12000.0, 26000.0] | 0 | 0

## res_bus
| vm_pu | va_degree | p_mw | q_mvar
0 | 0.98407 | -0.30681 | 0.095928 | 0.024042
1 | 0.98342 | -0.31943 | 0.031692 | 0.0079427
2 | 0.98502 | -0.28824 | 0 | 0
3 | 0.98623 | -0.26473 | 0 | 0
4 | 0.99613 | -0.073813 | 0 | 0
5 | 0.99648 | -0.067074 | 0 | 0
6 | 0.99427 | -0.10957 | 0.090688 | 0.022729
7 | 0.98529 | -0.28299 | 0.013488 | 0.0033804
8 | 0.98718 | -0.24627 | 0.017257 | 0.0043249
9 | 0.99792 | -0.039604 | 0.0075426 | 0.0018904
10 | 0.9958 | -0.080154 | 0.0094941 | 0.0023795
11 | 0.99275 | -0.13853 | 0 | 0
12 | 0.99215 | -0.15019 | 0 | 0
13 | 0.99446 | -0.10581 | 0.012458 | 0.0031224
14 | 0.98993 | -0.19302 | 0 | 0
15 | 0.98939 | -0.20334 | 0.0076012 | 0.001905
16 | 0.98927 | -0.2057 | 0 | 0
17 | 0.9904 | -0.18388 | 0.014175 | 0.0035527
18 | 0.98877 | -0.21543 | 0.029642 | 0.007429
19 | 0.98847 | -0.22129 | 0.03234 | 0.0081052
20 | 0.99319 | -0.13038 | 0 | 0
21 | 0.99295 | -0.13508 | 0 | 0
22 | 0.99015 | -0.18919 | 0.066624 | 0.016698
23 | 0.99177 | -0.15739 | 0.019005 | 0.0047631
24 | 0.98475 | -0.29358 | 0.050649 | 0.012694
25 | 0.98762 | -0.23773 | 0.011509 | 0.0028844
26 | 0.99871 | -0.024484 | 0.0080995 | 0.0020299
27 | 0.98919 | -0.20734 | 0.0088085 | 0.0022076
28 | 0.98803 | -0.22962 | 0.017217 | 0.0043149
29 | 0.98904 | -0.21015 | 0.01025 | 0.002569
30 | 0.98898 | -0.21137 | 0.010128 | 0.0025383
31 | 1 | 0 | -0.57209 | -0.14522
32 | 0.99998 | 149.9956 | 0 | 0

## res_line
| p_from_mw | q_from_mvar | p_to_mw | q_to_mvar | pl_mw | ql_mvar | i_from_ka | i_to_ka | i_ka | vm_from_pu | va_from_degree | vm_to_pu | va_to_degree | loading_percent
0 | 0.031711 | 0.0079546 | -0.031692 | -0.0079427 | 1.9057e-05 | 1.1916e-05 | 0.047953 | 0.047953 | 0.047953 | 0.98407 | -0.30681 | 0.98342 | -0.31943 | 13.1738
1 | -0.12764 | -0.031997 | 0.12775 | 0.032069 | 0.00011308 | 7.2266e-05 | 0.19301 | 0.19301 | 0.19301 | 0.98407 | -0.30681 | 0.98502 | -0.28824 | 53.0238
2 | -0.12775 | -0.032069 | 0.1279 | 0.03216 | 0.00014345 | 9.1678e-05 | 0.19301 | 0.19301 | 0.19301 | 0.98502 | -0.28824 | 0.98623 | -0.26473 | 53.0238
3 | 0.064219 | 0.016126 | -0.064163 | -0.016091 | 5.5893e-05 | 3.5569e-05 | 0.096904 | 0.096904 | 0.096904 | 0.98623 | -0.26473 | 0.98529 | -0.28299 | 26.622
4 | -0.19211 | -0.048287 | 0.19228 | 0.048395 | 0.0001694 | 0.00010814 | 0.28991 | 0.28991 | 0.28991 | 0.98623 | -0.26473 | 0.98718 | -0.24627 | 39.8229
5 | -0.15784 | -0.039759 | 0.15789 | 0.039791 | 5.0894e-05 | 3.1778e-05 | 0.23585 | 0.23584 | 0.23585 | 0.99613 | -0.073813 | 0.99648 | -0.067074 | 12.9585
6 | 0.15784 | 0.039759 | -0.15757 | -0.039588 | 0.00026941 | 0.00017175 | 0.23585 | 0.23585 | 0.23585 | 0.99613 | -0.073813 | 0.99427 | -0.10957 | 32.3963
7 | -0.55299 | -0.14015 | 0.55372 | 0.14061 | 0.00073095 | 0.00046688 | 0.82631 | 0.82631 | 0.82631 | 0.99648 | -0.067074 | 0.99792 | -0.039604 | 45.4015
8 | 0.3951 | 0.10036 | -0.39485 | -0.1002 | 0.00024859 | 0.00015848 | 0.59046 | 0.59046 | 0.59046 | 0.99648 | -0.067074 | 0.9958 | -0.080154 | 32.443
9 | 0.066878 | 0.016859 | -0.066811 | -0.016817 | 6.6519e-05 | 4.2343e-05 | 0.10012 | 0.10012 | 0.10012 | 0.99427 | -0.10957 | 0.99319 | -0.13038 | 27.5063
10 | 0.050675 | 0.01271 | -0.050649 | -0.012694 | 2.5571e-05 | 1.6217e-05 | 0.076535 | 0.076535 | 0.076535 | 0.98529 | -0.28299 | 0.98475 | -0.29358 | 21.026
11 | -0.20954 | -0.05272 | 0.20963 | 0.052774 | 8.5613e-05 | 5.4061e-05 | 0.31592 | 0.31592 | 0.31592 | 0.98718 | -0.24627 | 0.98762 | -0.23773 | 17.3584
12 | -0.56126 | -0.1425 | 0.56167 | 0.14276 | 0.00040865 | 0.00026103 | 0.83755 | 0.83755 | 0.83755 | 0.99792 | -0.039604 | 0.99871 | -0.024484 | 46.0195
13 | 0.38536 | 0.097817 | -0.38488 | -0.097514 | 0.00047492 | 0.00030271 | 0.57628 | 0.57628 | 0.57628 | 0.9958 | -0.080154 | 0.99446 | -0.10581 | 31.6636
14 | 0.37184 | 0.09402 | -0.37163 | -0.093887 | 0.00020782 | 0.00013243 | 0.55764 | 0.55764 | 0.55764 | 0.99275 | -0.13853 | 0.99215 | -0.15019 | 30.6393
15 | -0.37184 | -0.09402 | 0.37242 | 0.094392 | 0.00058456 | 0.0003725 | 0.55764 | 0.55763 | 0.55764 | 0.99275 | -0.13853 | 0.99446 | -0.10581 | 30.6393
16 | 0.37163 | 0.093887 | -0.3715 | -0.093805 | 0.00012829 | 8.1751e-05 | 0.55764 | 0.55764 | 0.55764 | 0.99215 | -0.15019 | 0.99177 | -0.15739 | 30.6393
17 | 0.036815 | 0.0092367 | -0.036797 | -0.0092254 | 1.8097e-05 | 1.138e-05 | 0.055343 | 0.055343 | 0.055343 | 0.98993 | -0.19302 | 0.98939 | -0.20334 | 15.204
18 | 0.30091 | 0.075874 | -0.30073 | -0.075758 | 0.00018245 | 0.000116 | 0.45248 | 0.45248 | 0.45248 | 0.98993 | -0.19302 | 0.98927 | -0.2057 | 24.8617
19 | -0.33773 | -0.085111 | 0.33788 | 0.085205 | 0.00014783 | 9.4118e-05 | 0.50782 | 0.50782 | 0.50782 | 0.98993 | -0.19302 | 0.9904 | -0.18388 | 27.9025
20 | 0.029196 | 0.0073203 | -0.02919 | -0.0073169 | 5.5744e-06 | 3.4686e-06 | 0.043911 | 0.043911 | 0.043911 | 0.98939 | -0.20334 | 0.98919 | -0.20734 | 12.0634
21 | 0.26837 | 0.067638 | -0.26824 | -0.067559 | 0.00012483 | 7.9237e-05 | 0.4038 | 0.4038 | 0.4038 | 0.98927 | -0.2057 | 0.98877 | -0.21543 | 22.1867
22 | 0.032364 | 0.0081203 | -0.03234 | -0.0081052 | 2.4037e-05 | 1.5037e-05 | 0.048684 | 0.048684 | 0.048684 | 0.98927 | -0.2057 | 0.98847 | -0.22129 | 13.3748
23 | -0.35205 | -0.088758 | 0.3525 | 0.089042 | 0.00044684 | 0.00028461 | 0.52912 | 0.52912 | 0.52912 | 0.9904 | -0.18388 | 0.99177 | -0.15739 | 29.0727
24 | 0.2386 | 0.06013 | -0.23844 | -0.060027 | 0.00016196 | 0.00010258 | 0.35919 | 0.35919 | 0.35919 | 0.98877 | -0.21543 | 0.98803 | -0.22962 | 19.7357
25 | 0.066811 | 0.016817 | -0.066796 | -0.016807 | 1.5011e-05 | 9.5551e-06 | 0.10012 | 0.10012 | 0.10012 | 0.99319 | -0.13038 | 0.99295 | -0.13508 | 27.5063
26 | 0.066796 | 0.016807 | -0.066624 | -0.016698 | 0.00017222 | 0.00010963 | 0.10012 | 0.10012 | 0.10012 | 0.99295 | -0.13508 | 0.99015 | -0.18919 | 27.5064
27 | -0.22113 | -0.055658 | 0.22122 | 0.055712 | 8.5666e-05 | 5.4168e-05 | 0.33326 | 0.33326 | 0.33326 | 0.98762 | -0.23773 | 0.98803 | -0.22962 | 18.3111
28 | -0.56977 | -0.14479 | 0.57044 | 0.14522 | 0.0006726 | 0.00042965 | 0.84962 | 0.84962 | 0.84962 | 0.99871 | -0.024484 | 1 | 0 | 46.6825
29 | 0.020382 | 0.0051092 | -0.020379 | -0.0051076 | 2.7198e-06 | 1.6416e-06 | 0.03066 | 0.03066 | 0.03066 | 0.98919 | -0.20734 | 0.98904 | -0.21015 | 8.4232
30 | 0.010129 | 0.0025386 | -0.010128 | -0.0025383 | 5.8882e-07 | 2.9007e-07 | 0.015239 | 0.015239 | 0.015239 | 0.98904 | -0.21015 | 0.98898 | -0.21137 | 4.1864

## res_trafo
| p_hv_mw | q_hv_mvar | p_lv_mw | q_lv_mvar | pl_mw | ql_mvar | i_hv_ka | i_lv_ka | vm_hv_pu | va_hv_degree | vm_lv_pu | va_lv_degree | loading_percent
0 | -1.2729e-15 | -1.3162e-15 | 0.00165 | 1.2699e-07 | 0.00165 | 1.2699e-07 | 5.2857e-17 | 0.0023815 | 0.99998 | 149.9956 | 1 | 0 | 0.2619

## res_ext_grid
| p_mw | q_mvar
0 | 0.59102 | 0.14997

## res_load
| p_mw | q_mvar
0 | 0.095928 | 0.024042
1 | 0.031692 | 0.0079427
2 | 0.090688 | 0.022729
3 | 0.013488 | 0.0033804
4 | 0.017257 | 0.0043249
5 | 0.0075426 | 0.0018904
6 | 0.0094941 | 0.0023795
7 | 0.012458 | 0.0031224
8 | 0.0076012 | 0.001905
9 | 0.014175 | 0.0035527
10 | 0.029642 | 0.007429
11 | 0.03234 | 0.0081052
12 | 0.066624 | 0.016698
13 | 0.019005 | 0.0047631
14 | 0.050649 | 0.012694
15 | 0.011509 | 0.0028844
16 | 0.0080995 | 0.0020299
17 | 0.0088085 | 0.0022076
18 | 0.017217 | 0.0043149
19 | 0.01025 | 0.002569
20 | 0.010128 | 0.0025383
21 | 0.018929 | 0.0047441

## dtypes
| element | column | dtype
0 | bus | name | object
1 | bus | vn_kv | float64
2 | bus | type | object
3 | bus | zone | object
4 | bus | in_service | bool
5 | load | name | object
6 | load | bus | uint32
7 | load | p_mw | float64
8 | load | q_mvar | float64
9 | load | const_z_percent | float64
10 | load | const_i_percent | float64
11 | load | sn_mva | float64
12 | load | scaling | float64
13 | load | in_service | bool
14 | load | type | object
15 | ext_grid | name | object
16 | ext_grid | bus | uint32
17 | ext_grid | vm_pu | float64
18 | ext_grid | va_degree | float64
19 | ext_grid | slack_weight | float64
20 | ext_grid | in_service | bool
21 | line | name | object
22 | line | std_type | object
23 | line | from_bus | uint32
24 | line | to_bus | uint32
25 | line | length_km | float64
26 | line | r_ohm_per_km | float64
27 | line | x_ohm_per_km | float64
28 | line | c_nf_per_km | float64
29 | line | g_us_per_km | float64
30 | line | max_i_ka | float64
31 | line | df | float64
32 | line | parallel | uint32
33 | line | type | object
34 | line | in_service | bool
35 | trafo | name | object
36 | trafo | std_type | object
37 | trafo | hv_bus | uint32
38 | trafo | lv_bus | uint32
39 | trafo | sn_mva | float64
40 | trafo | vn_hv_kv | float64
41 | trafo | vn_lv_kv | float64
42 | trafo | vk_percent | float64
43 | trafo | vkr_percent | float64
44 | trafo | pfe_kw | float64
45 | trafo | i0_percent | float64
46 | trafo | shift_degree | float64
47 | trafo | tap_side | object
48 | trafo | tap_neutral | int32
49 | trafo | tap_min | int32
50 | trafo | tap_max | int32
51 | trafo | tap_step_percent | float64
52 | trafo | tap_step_degree | float64
53 | trafo | tap_pos | int32
54 | trafo | tap_phase_shifter | bool
55 | trafo | parallel | uint32
56 | trafo | df | float64
57 | trafo | in_service | bool
58 | line_geodata | coords | object
59 | bus_geodata | x | float64
60 | bus_geodata | y | float64
61 | bus_geodata | coords | object
62 | res_bus | vm_pu | float64
63 | res_bus | va_degree | float64
64 | res_bus | p_mw | float64
65 | res_bus | q_mvar | float64
66 | res_line | p_from_mw | float64
67 | res_line | q_from_mvar | float64
68 | res_line | p_to_mw | float64
69 | res_line | q_to_mvar | float64
70 | res_line | pl_mw | float64
71 | res_line | ql_mvar | float64
72 | res_line | i_from_ka | float64
73 | res_line | i_to_ka | float64
74 | res_line | i_ka | float64
75 | res_line | vm_from_pu | float64
76 | res_line | va_from_degree | float64
77 | res_line | vm_to_pu | float64
78 | res_line | va_to_degree | float64
79 | res_line | loading_percent | float64
80 | res_trafo | p_hv_mw | float64
81 | res_trafo | q_hv_mvar | float64
82 | res_trafo | p_lv_mw | float64
83 | res_trafo | q_lv_mvar | float64
84 | res_trafo | pl_mw | float64
85 | res_trafo | ql_mvar | float64
86 | res_trafo | i_hv_ka | float64
87 | res_trafo | i_lv_ka | float64
88 | res_trafo | vm_hv_pu | float64
89 | res_trafo | va_hv_degree | float64
90 | res_trafo | vm_lv_pu | float64
91 | res_trafo | va_lv_degree | float64
92 | res_trafo | loading_percent | float64
93 | res_ext_grid | p_mw | float64
94 | res_ext_grid | q_mvar | float64
95 | res_load | p_mw | float64
96 | res_load | q_mvar | float64

## parameters
| version | format_version | converged | OPF_converged | name | f_hz | sn_mva
0 | 2.14.6 | 2.14.0 | TRUE | FALSE |  | 50 | 1