## bus
| name | vn_kv | type | zone | in_service
0 | bus_LV_261-517_0_6_node_0 | 0.4 | n |  | TRUE
1 | bus_LV_261-517_0_6_node_1 | 0.4 | n |  | TRUE
2 | bus_LV_261-517_0_6_node_3 | 0.4 | n |  | TRUE
3 | bus_LV_261-517_0_6_node_2 | 0.4 | n |  | TRUE
4 | bus_LV_261-517_0_6_node_4 | 0.4 | n |  | TRUE
5 | bus_LV_261-517_0_6_node_5 | 0.4 | n |  | TRUE
6 | bus_LV_261-517_0_6_node_6 | 0.4 | n |  | TRUE
7 | bus_LV_261-517_0_6_node_7 | 0.4 | n |  | TRUE
8 | bus_LV_261-517_0_6_node_83 | 0.4 | n |  | TRUE
9 | bus_LV_261-517_0_6_node_82 | 0.4 | n |  | TRUE
10 | bus_LV_261-517_0_6_node_30 | 0.4 | n |  | TRUE
11 | bus_LV_261-517_0_6_node_75 | 0.4 | n |  | TRUE
12 | bus_LV_261-517_0_6_node_31 | 0.4 | n |  | TRUE
13 | bus_LV_261-517_0_6_node_65 | 0.4 | n |  | TRUE
14 | bus_LV_261-517_0_6_node_66 | 0.4 | n |  | TRUE
15 | bus_LV_261-517_0_6_node_64 | 0.4 | n |  | TRUE
16 | bus_LV_261-517_0_6_node_42 | 0.4 | n |  | TRUE
17 | bus_LV_261-517_0_6_node_43 | 0.4 | n |  | TRUE
18 | bus_LV_261-517_0_6_node_25 | 0.4 | n |  | TRUE
19 | bus_LV_261-517_0_6_node_41 | 0.4 | n |  | TRUE
20 | bus_LV_261-517_0_6_node_40 | 0.4 | n |  | TRUE
21 | bus_LV_261-517_0_6_node_8 | 0.4 | n |  | TRUE
22 | bus_LV_261-517_0_6_node_9 | 0.4 | n |  | TRUE
23 | bus_LV_261-517_0_6_node_10 | 0.4 | n |  | TRUE
24 | bus_LV_261-517_0_6_node_11 | 0.4 | n |  | TRUE
25 | bus_LV_261-517_0_6_node_12 | 0.4 | n |  | TRUE
26 | bus_LV_261-517_0_6_node_37 | 0.4 | n |  | TRUE
27 | bus_LV_261-517_0_6_node_36 | 0.4 | n |  | TRUE
28 | bus_LV_261-517_0_6_node_38 | 0.4 | n |  | TRUE
29 | bus_LV_261-517_0_6_node_39 | 0.4 | n |  | TRUE
30 | bus_LV_261-517_0_6_node_14 | 0.4 | n |  | TRUE
31 | bus_LV_261-517_0_6_node_71 | 0.4 | n |  | TRUE
32 | bus_LV_261-517_0_6_node_20 | 0.4 | n |  | TRUE
33 | bus_LV_261-517_0_6_node_15 | 0.4 | n |  | TRUE
34 | bus_LV_261-517_0_6_node_18 | 0.4 | n |  | TRUE
35 | bus_LV_261-517_0_6_node_33 | 0.4 | n |  | TRUE
36 | bus_LV_261-517_0_6_node_45 | 0.4 | n |  | TRUE
37 | bus_LV_261-517_0_6_node_16 | 0.4 | n |  | TRUE
38 | bus_LV_261-517_0_6_node_60 | 0.4 | n |  | TRUE
39 | bus_LV_261-517_0_6_node_58 | 0.4 | n |  | TRUE
40 | bus_LV_261-517_0_6_node_17 | 0.4 | n |  | TRUE
41 | bus_LV_261-517_0_6_node_34 | 0.4 | n |  | TRUE
42 | bus_LV_261-517_0_6_node_57 | 0.4 | n |  | TRUE
43 | bus_LV_261-517_0_6_node_23 | 0.4 | n |  | TRUE
44 | bus_LV_261-517_0_6_node_70 | 0.4 | n |  | TRUE
45 | bus_LV_261-517_0_6_node_22 | 0.4 | n |  | TRUE
46 | bus_LV_261-517_0_6_node_72 | 0.4 | n |  | TRUE
47 | bus_LV_261-517_0_6_node_67 | 0.4 | n |  | TRUE
48 | bus_LV_261-517_0_6_node_24 | 0.4 | n |  | TRUE
49 | bus_LV_261-517_0_6_node_27 | 0.4 | n |  | TRUE
50 | bus_LV_261-517_0_6_node_97 | 0.4 | n |  | TRUE
51 | bus_LV_261-517_0_6_node_56 | 0.4 | n |  | TRUE
52 | bus_LV_261-517_0_6_node_73 | 0.4 | n |  | TRUE
53 | bus_LV_261-517_0_6_node_29 | 0.4 | n |  | TRUE
54 | bus_LV_261-517_0_6_node_80 | 0.4 | n |  | TRUE
55 | bus_LV_261-517_0_6_node_86 | 0.4 | n |  | TRUE
56 | bus_LV_261-517_0_6_node_32 | 0.4 | n |  | TRUE
57 | bus_LV_261-517_0_6_node_96 | 0.4 | n |  | TRUE
58 | bus_LV_261-517_0_6_node_44 | 0.4 | n |  | TRUE
59 | bus_LV_261-517_0_6_node_98 | 0.4 | n |  | TRUE
60 | bus_LV_261-517_0_6_node_85 | 0.4 | n |  | TRUE
61 | bus_LV_261-517_0_6_node_91 | 0.4 | n |  | TRUE
62 | bus_LV_261-517_0_6_node_59 | 0.4 | n |  | TRUE
63 | bus_LV_261-517_0_6_node_95 | 0.4 | n |  | TRUE
64 | bus_LV_261-517_0_6_node_92 | 0.4 | n |  | TRUE
65 | bus_LV_261-517_0_6_node_46 | 0.4 | n |  | TRUE
66 | bus_LV_261-517_0_6_node_61 | 0.4 | n |  | TRUE
67 | bus_LV_261-517_0_6_node_62 | 0.4 | n |  | TRUE
68 | bus_LV_261-517_0_6_node_55 | 0.4 | n |  | TRUE
69 | bus_LV_261-517_0_6_node_50 | 0.4 | n |  | TRUE
70 | bus_LV_261-517_0_6_node_49 | 0.4 | n |  | TRUE
71 | bus_LV_261-517_0_6_node_68 | 0.4 | n |  | TRUE
72 | bus_LV_261-517_0_6_node_69 | 0.4 | n |  | TRUE
73 | bus_LV_261-517_0_6_node_63 | 0.4 | n |  | TRUE
74 | bus_LV_261-517_0_6_node_54 | 0.4 | n |  | TRUE
75 | bus_LV_261-517_0_6_node_88 | 0.4 | n |  | TRUE
76 | bus_LV_261-517_0_6_node_87 | 0.4 | n |  | TRUE
77 | bus_LV_261-517_0_6_node_78 | 0.4 | n |  | TRUE
78 | bus_LV_261-517_0_6_node_76 | 0.4 | n |  | TRUE
79 | bus_LV_261-517_0_6_node_81 | 0.4 | n |  | TRUE
80 | bus_LV_261-517_0_6_node_51 | 0.4 | n |  | TRUE
81 | bus_LV_261-517_0_6_node_84 | 0.4 | n |  | TRUE
82 | bus_LV_261-517_0_6_node_90 | 0.4 | n |  | TRUE
83 | bus_LV_261-517_0_6_node_47 | 0.4 | n |  | TRUE
84 | bus_LV_261-517_0_6_node_48 | 0.4 | n |  | TRUE
85 | bus_LV_261-517_0_6_node_52 | 0.4 | n |  | TRUE
86 | bus_LV_261-517_0_6_node_53 | 0.4 | n |  | TRUE
87 | bus_LV_261-517_0_6_node_93 | 0.4 | n |  | TRUE
88 | bus_LV_261-517_0_6_node_94 | 0.4 | n |  | TRUE
89 | bus_LV_261-517_0_6_node_77 | 0.4 | n |  | TRUE
90 | bus_LV_261-517_0_6_node_79 | 0.4 | n |  | TRUE
91 | bus_LV_261-517_0_6_node_89 | 0.4 | n |  | TRUE
92 | bus_MV_389_0_node_41 | 20 | n |  | TRUE

## load
| name | bus | p_mw | q_mvar | const_z_percent | const_i_percent | sn_mva | scaling | in_service | type
0 | LV_261-517_0_6_load_0 | 0 | 0.0076737 | 0.0019232 | 0 | 0 |  | 1 | TRUE | wye
1 | LV_261-517_0_6_load_1 | 1 | 0.0022899 | 0.00057389 | 0 | 0 |  | 1 | TRUE | wye
2 | LV_261-517_0_6_load_2 | 3 | 0.0077511 | 0.0019426 | 0 | 0 |  | 1 | TRUE | wye
3 | LV_261-517_0_6_load_6 | 6 | 0.0015287 | 0.00038313 | 0 | 0 |  | 1 | TRUE | wye
4 | LV_261-517_0_6_load_83 | 8 | 0.0086695 | 0.0021728 | 0 | 0 |  | 1 | TRUE | wye
5 | LV_261-517_0_6_load_82 | 9 | 0.0097478 | 0.002443 | 0 | 0 |  | 1 | TRUE | wye
6 | LV_261-517_0_6_load_75 | 11 | 0.0084742 | 0.0021238 | 0 | 0 |  | 1 | TRUE | wye
7 | LV_261-517_0_6_load_65 | 13 | 0.0056564 | 0.0014176 | 0 | 0 |  | 1 | TRUE | wye
8 | LV_261-517_0_6_load_64 | 15 | 0.0047248 | 0.0011841 | 0 | 0 |  | 1 | TRUE | wye
9 | LV_261-517_0_6_load_42 | 16 | 0.0097606 | 0.0024462 | 0 | 0 |  | 1 | TRUE | wye
10 | LV_261-517_0_6_load_43 | 17 | 0.0094188 | 0.0023606 | 0 | 0 |  | 1 | TRUE | wye
11 | LV_261-517_0_6_load_41 | 19 | 0.005451 | 0.0013662 | 0 | 0 |  | 1 | TRUE | wye
12 | LV_261-517_0_6_load_40 | 20 | 0.0024975 | 0.00062594 | 0 | 0 |  | 1 | TRUE | wye
13 | LV_261-517_0_6_load_8 | 21 | 0.0047199 | 0.0011829 | 0 | 0 |  | 1 | TRUE | wye
14 | LV_261-517_0_6_load_11 | 24 | 0.0044746 | 0.0011214 | 0 | 0 |  | 1 | TRUE | wye
15 | LV_261-517_0_6_load_12 | 25 | 0.0046384 | 0.0011625 | 0 | 0 |  | 1 | TRUE | wye
16 | LV_261-517_0_6_load_38 | 28 | 0.004407 | 0.0011045 | 0 | 0 |  | 1 | TRUE | wye
17 | LV_261-517_0_6_load_39 | 29 | 0.0045641 | 0.0011439 | 0 | 0 |  | 1 | TRUE | wye
18 | LV_261-517_0_6_load_71 | 31 | 0.0047732 | 0.0011963 | 0 | 0 |  | 1 | TRUE | wye
19 | LV_261-517_0_6_load_45 | 36 | 0.0037406 | 0.0009375 | 0 | 0 |  | 1 | TRUE | wye
20 | LV_261-517_0_6_load_58 | 39 | 0.0089189 | 0.0022353 | 0 | 0 |  | 1 | TRUE | wye
21 | LV_261-517_0_6_load_57 | 42 | 0.008453 | 0.0021185 | 0 | 0 |  | 1 | TRUE | wye
22 | LV_261-517_0_6_load_70 | 44 | 0.0056102 | 0.001406 | 0 | 0 |  | 1 | TRUE | wye
23 | LV_261-517_0_6_load_72 | 46 | 0.015276 | 0.0038284 | 0 | 0 |  | 1 | TRUE | wye
24 | LV_261-517_0_6_load_67 | 47 | 0.018472 | 0.0046294 | 0 | 0 |  | 1 | TRUE | wye
25 | LV_261-517_0_6_load_97 | 50 | 0.013434 | 0.0033669 | 0 | 0 |  | 1 | TRUE | wye
26 | LV_261-517_0_6_load_56 | 51 | 0.0034203 | 0.00085721 | 0 | 0 |  | 1 | TRUE | wye
27 | LV_261-517_0_6_load_80 | 54 | 0.0049059 | 0.0012295 | 0 | 0 |  | 1 | TRUE | wye
28 | LV_261-517_0_6_load_86 | 55 | 0.0060717 | 0.0015217 | 0 | 0 |  | 1 | TRUE | wye
29 | LV_261-517_0_6_load_96 | 57 | 0.021667 | 0.0054302 | 0 | 0 |  | 1 | TRUE | wye
30 | LV_261-517_0_6_load_44 | 58 | 0.0061695 | 0.0015462 | 0 | 0 |  | 1 | TRUE | wye
31 | LV_261-517_0_6_load_98 | 59 | 0.0065427 | 0.0016398 | 0 | 0 |  | 1 | TRUE | wye
32 | LV_261-517_0_6_load_85 | 60 | 0.0022233 | 0.00055722 | 0 | 0 |  | 1 | TRUE | wye
33 | LV_261-517_0_6_load_91 | 61 | 0.0044719 | 0.0011208 | 0 | 0 |  | 1 | TRUE | wye
34 | LV_261-517_0_6_load_95 | 63 | 0.008827 | 0.0022122 | 0 | 0 |  | 1 | TRUE | wye
35 | LV_261-517_0_6_load_92 | 64 | 0.0069826 | 0.00175 | 0 | 0 |  | 1 | TRUE | wye
36 | LV_261-517_0_6_load_46 | 65 | 0.0044869 | 0.0011245 | 0 | 0 |  | 1 | TRUE | wye
37 | LV_261-517_0_6_load_61 | 66 | 0.0222 | 0.0055638 | 0 | 0 |  | 1 | TRUE | wye
38 | LV_261-517_0_6_load_62 | 67 | 0.0062449 | 0.0015651 | 0 | 0 |  | 1 | TRUE | wye
39 | LV_261-517_0_6_load_55 | 68 | 0.0071741 | 0.001798 | 0 | 0 |  | 1 | TRUE | wye
40 | LV_261-517_0_6_load_50 | 69 | 0.024609 | 0.0061675 | 0 | 0 |  | 1 | TRUE | wye
41 | LV_261-517_0_6_load_49 | 70 | 0.020648 | 0.005175 | 0 | 0 |  | 1 | TRUE | wye
42 | LV_261-517_0_6_load_68 | 71 | 0.01976 | 0.0049524 | 0 | 0 |  | 1 | TRUE | wye
43 | LV_261-517_0_6_load_69 | 72 | 0.012517 | 0.0031371 | 0 | 0 |  | 1 | TRUE | wye
44 | LV_261-517_0_6_load_63 | 73 | 0.033724 | 0.0084521 | 0 | 0 |  | 1 | TRUE | wye
45 | LV_261-517_0_6_load_54 | 74 | 0.0081041 | 0.0020311 | 0 | 0 |  | 1 | TRUE | wye
46 | LV_261-517_0_6_load_88 | 75 | 0.004592 | 0.0011509 | 0 | 0 |  | 1 | TRUE | wye
47 | LV_261-517_0_6_load_87 | 76 | 0.0047665 | 0.0011946 | 0 | 0 |  | 1 | TRUE | wye
48 | LV_261-517_0_6_load_78 | 77 | 0.011445 | 0.0028684 | 0 | 0 |  | 1 | TRUE | wye
49 | LV_261-517_0_6_load_76 | 78 | 0.011619 | 0.0029119 | 0 | 0 |  | 1 | TRUE | wye
50 | LV_261-517_0_6_load_81 | 79 | 0.0043341 | 0.0010862 | 0 | 0 |  | 1 | TRUE | wye
51 | LV_261-517_0_6_load_51 | 80 | 0.0092237 | 0.0023117 | 0 | 0 |  | 1 | TRUE | wye
52 | LV_261-517_0_6_load_84 | 81 | 0.013803 | 0.0034594 | 0 | 0 |  | 1 | TRUE | wye
53 | LV_261-517_0_6_load_90 | 82 | 0.0044073 | 0.0011046 | 0 | 0 |  | 1 | TRUE | wye
54 | LV_261-517_0_6_load_47 | 83 | 0.0036732 | 0.00092059 | 0 | 0 |  | 1 | TRUE | wye
55 | LV_261-517_0_6_load_48 | 84 | 0.0016082 | 0.00040304 | 0 | 0 |  | 1 | TRUE | wye
56 | LV_261-517_0_6_load_52 | 85 | 0.0051295 | 0.0012856 | 0 | 0 |  | 1 | TRUE | wye
57 | LV_261-517_0_6_load_53 | 86 | 0.0055198 | 0.0013834 | 0 | 0 |  | 1 | TRUE | wye
58 | LV_261-517_0_6_load_93 | 87 | 0.0064818 | 0.0016245 | 0 | 0 |  | 1 | TRUE | wye
59 | LV_261-517_0_6_load_94 | 88 | 0.0056056 | 0.0014049 | 0 | 0 |  | 1 | TRUE | wye
60 | LV_261-517_0_6_load_79 | 90 | 0.0066071 | 0.0016559 | 0 | 0 |  | 1 | TRUE | wye
61 | LV_261-517_0_6_load_89 | 91 | 0.0045947 | 0.0011515 | 0 | 0 |  | 1 | TRUE | wye

## ext_grid
| name | bus | vm_pu | va_degree | slack_weight | in_service
0 |  | 81 | 1 | 0 | 1 | TRUE

## line
| name | std_type | from_bus | to_bus | length_km | r_ohm_per_km | x_ohm_per_km | c_nf_per_km | g_us_per_km | max_i_ka | df | parallel | type | in_service
0 | LV_261-517_0_6_line_0 |  | 0 | 1 | 0.0040258 | 0.125 | 0.08 | 261 | 0 | 0.364 | 1 | 1 | cs | TRUE
1 | LV_261-517_0_6_line_1 |  | 1 | 2 | 0.010492 | 0.125 | 0.08 | 261 | 0 | 0.364 | 1 | 1 | cs | TRUE
2 | LV_261-517_0_6_line_2 |  | 2 | 5 | 0.005625 | 0.125 | 0.08 | 261 | 0 | 0.364 | 1 | 1 | cs | TRUE
3 | LV_261-517_0_6_line_3 |  | 2 | 6 | 0.020917 | 0.125 | 0.08 | 261 | 0 | 0.364 | 1 | 1 | cs | TRUE
4 | LV_261-517_0_6_line_4 |  | 3 | 4 | 0.015999 | 0.125 | 0.08 | 261 | 0 | 0.364 | 1 | 1 | cs | TRUE
5 | LV_261-517_0_6_line_5 |  | 4 | 7 | 0.002435 | 0.125 | 0.08 | 261 | 0 | 0.364 | 1 | 1 | cs | TRUE
6 | LV_261-517_0_6_line_6 |  | 5 | 8 | 0.01241 | 0.125 | 0.08 | 261 | 0 | 0.364 | 1 | 1 | cs | TRUE
7 | LV_261-517_0_6_line_7 |  | 5 | 9 | 0.005977 | 0.125 | 0.08 | 261 | 0 | 0.364 | 1 | 1 | cs | TRUE
8 | LV_261-517_0_6_line_8 |  | 7 | 10 | 0.048724 | 0.125 | 0.08 | 261 | 0 | 0.364 | 1 | 1 | cs | TRUE
9 | LV_261-517_0_6_line_9 |  | 9 | 11 | 0.0295 | 0.125 | 0.08 | 261 | 0 | 0.364 | 1 | 1 | cs | TRUE
10 | LV_261-517_0_6_line_10 |  | 10 | 16 | 0.014255 | 0.125 | 0.08 | 261 | 0 | 0.364 | 1 | 3 | cs | TRUE
11 | LV_261-517_0_6_line_11 |  | 10 | 17 | 0.02005 | 0.125 | 0.08 | 261 | 0 | 0.364 | 1 | 1 | cs | TRUE
12 | LV_261-517_0_6_line_12 |  | 10 | 18 | 0.020412 | 0.125 | 0.08 | 261 | 0 | 0.364 | 1 | 2 | cs | TRUE
13 | LV_261-517_0_6_line_13 |  | 11 | 14 | 0.020201 | 0.125 | 0.08 | 261 | 0 | 0.364 | 1 | 1 | cs | TRUE
14 | LV_261-517_0_6_line_14 |  | 12 | 13 | 0.01616 | 0.125 | 0.08 | 261 | 0 | 0.364 | 1 | 3 | cs | TRUE
15 | LV_261-517_0_6_line_15 |  | 12 | 14 | 0.009144 | 0.125 | 0.08 | 261 | 0 | 0.364 | 1 | 2 | cs | TRUE
16 | LV_261-517_0_6_line_16 |  | 12 | 15 | 0.011599 | 0.125 | 0.08 | 261 | 0 | 0.364 | 1 | 1 | cs | TRUE
17 | LV_261-517_0_6_line_17 |  | 13 | 81 | 0.0087375 | 0.125 | 0.08 | 261 | 0 | 0.364 | 1 | 3 | cs | TRUE
18 | LV_261-517_0_6_line_18 |  | 14 | 45 | 0.032136 | 0.125 | 0.08 | 261 | 0 | 0.364 | 1 | 1 | cs | TRUE
19 | LV_261-517_0_6_line_19 |  | 15 | 73 | 0.023664 | 0.125 | 0.08 | 261 | 0 | 0.364 | 1 | 1 | cs | TRUE
20 | LV_261-517_0_6_line_20 |  | 16 | 80 | 0.016519 | 0.125 | 0.08 | 261 | 0 | 0.364 | 1 | 3 | cs | TRUE
21 | LV_261-517_0_6_line_21 |  | 17 | 70 | 0.031113 | 0.125 | 0.08 | 261 | 0 | 0.364 | 1 | 1 | cs | TRUE
22 | LV_261-517_0_6_line_22 |  | 18 | 50 | 0.011749 | 0.125 | 0.08 | 261 | 0 | 0.364 | 1 | 1 | cs | TRUE
23 | LV_261-517_0_6_line_23 |  | 18 | 51 | 0.0076795 | 0.125 | 0.08 | 261 | 0 | 0.364 | 1 | 1 | cs | TRUE
24 | LV_261-517_0_6_line_24 |  | 19 | 20 | 0.016632 | 0.125 | 0.08 | 261 | 0 | 0.364 | 1 | 1 | cs | TRUE
25 | LV_261-517_0_6_line_25 |  | 20 | 27 | 0.019808 | 0.125 | 0.08 | 261 | 0 | 0.364 | 1 | 1 | cs | TRUE
26 | LV_261-517_0_6_line_26 |  | 21 | 22 | 0.012494 | 0.125 | 0.08 | 261 | 0 | 0.364 | 1 | 1 | cs | TRUE
27 | LV_261-517_0_6_line_27 |  | 21 | 23 | 0.017778 | 0.125 | 0.08 | 261 | 0 | 0.364 | 1 | 1 | cs | TRUE
28 | LV_261-517_0_6_line_28 |  | 22 | 24 | 0.019643 | 0.125 | 0.08 | 261 | 0 | 0.364 | 1 | 1 | cs | TRUE
29 | LV_261-517_0_6_line_29 |  | 22 | 25 | 0.030769 | 0.125 | 0.08 | 261 | 0 | 0.364 | 1 | 1 | cs | TRUE
30 | LV_261-517_0_6_line_30 |  | 22 | 26 | 0.014027 | 0.125 | 0.08 | 261 | 0 | 0.364 | 1 | 1 | cs | TRUE
31 | LV_261-517_0_6_line_31 |  | 23 | 27 | 0.005817 | 0.125 | 0.08 | 261 | 0 | 0.364 | 1 | 1 | cs | TRUE
32 | LV_261-517_0_6_line_32 |  | 24 | 28 | 0.031125 | 0.125 | 0.08 | 261 | 0 | 0.364 | 1 | 1 | cs | TRUE
33 | LV_261-517_0_6_line_33 |  | 25 | 29 | 0.011045 | 0.125 | 0.08 | 261 | 0 | 0.364 | 1 | 1 | cs | TRUE
34 | LV_261-517_0_6_line_34 |  | 26 | 60 | 0.0088383 | 0.125 | 0.08 | 261 | 0 | 0.364 | 1 | 1 | cs | TRUE
35 | LV_261-517_0_6_line_35 |  | 27 | 40 | 0.01733 | 0.125 | 0.08 | 261 | 0 | 0.364 | 1 | 1 | cs | TRUE
36 | LV_261-517_0_6_line_36 |  | 28 | 61 | 5.1316e-05 | 0.125 | 0.08 | 261 | 0 | 0.364 | 1 | 1 | cs | TRUE
37 | LV_261-517_0_6_line_37 |  | 30 | 31 | 0.016026 | 0.125 | 0.08 | 261 | 0 | 0.364 | 1 | 1 | cs | TRUE
38 | LV_261-517_0_6_line_38 |  | 30 | 32 | 0.018139 | 0.125 | 0.08 | 261 | 0 | 0.364 | 1 | 1 | cs | TRUE
39 | LV_261-517_0_6_line_39 |  | 32 | 43 | 0.01081 | 0.125 | 0.08 | 261 | 0 | 0.364 | 1 | 1 | cs | TRUE
40 | LV_261-517_0_6_line_40 |  | 32 | 44 | 0.021873 | 0.125 | 0.08 | 261 | 0 | 0.364 | 1 | 1 | cs | TRUE
41 | LV_261-517_0_6_line_41 |  | 33 | 34 | 0.098185 | 0.125 | 0.08 | 261 | 0 | 0.364 | 1 | 1 | cs | TRUE
42 | LV_261-517_0_6_line_42 |  | 33 | 35 | 0.20388 | 0.125 | 0.08 | 261 | 0 | 0.364 | 1 | 1 | cs | TRUE
43 | LV_261-517_0_6_line_43 |  | 33 | 36 | 0.0091235 | 0.125 | 0.08 | 261 | 0 | 0.364 | 1 | 1 | cs | TRUE
44 | LV_261-517_0_6_line_44 |  | 34 | 37 | 0.076744 | 0.125 | 0.08 | 261 | 0 | 0.364 | 1 | 1 | cs | TRUE
45 | LV_261-517_0_6_line_45 |  | 35 | 58 | 0.017342 | 0.125 | 0.08 | 261 | 0 | 0.364 | 1 | 1 | cs | TRUE
46 | LV_261-517_0_6_line_46 |  | 36 | 65 | 0.012611 | 0.125 | 0.08 | 261 | 0 | 0.364 | 1 | 1 | cs | TRUE
47 | LV_261-517_0_6_line_47 |  | 37 | 38 | 0.003622 | 0.125 | 0.08 | 261 | 0 | 0.364 | 1 | 1 | cs | TRUE
48 | LV_261-517_0_6_line_48 |  | 37 | 39 | 0.026448 | 0.125 | 0.08 | 261 | 0 | 0.364 | 1 | 1 | cs | TRUE
49 | LV_261-517_0_6_line_49 |  | 38 | 66 | 0.004441 | 0.125 | 0.08 | 261 | 0 | 0.364 | 1 | 1 | cs | TRUE
50 | LV_261-517_0_6_line_50 |  | 38 | 67 | 0.024129 | 0.125 | 0.08 | 261 | 0 | 0.364 | 1 | 1 | cs | TRUE
51 | LV_261-517_0_6_line_51 |  | 40 | 41 | 0.12535 | 0.125 | 0.08 | 261 | 0 | 0.364 | 1 | 1 | cs | TRUE
52 | LV_261-517_0_6_line_52 |  | 40 | 42 | 0.046936 | 0.125 | 0.08 | 261 | 0 | 0.364 | 1 | 1 | cs | TRUE
53 | LV_261-517_0_6_line_53 |  | 41 | 59 | 0.1232 | 0.125 | 0.08 | 261 | 0 | 0.364 | 1 | 1 | cs | TRUE
54 | LV_261-517_0_6_line_54 |  | 42 | 68 | 0.041001 | 0.125 | 0.08 | 261 | 0 | 0.364 | 1 | 1 | cs | TRUE
55 | LV_261-517_0_6_line_55 |  | 43 | 47 | 0.015788 | 0.125 | 0.08 | 261 | 0 | 0.364 | 1 | 1 | cs | TRUE
56 | LV_261-517_0_6_line_56 |  | 43 | 48 | 0.009158 | 0.125 | 0.08 | 261 | 0 | 0.364 | 1 | 1 | cs | TRUE
57 | LV_261-517_0_6_line_57 |  | 45 | 46 | 0.026193 | 0.125 | 0.08 | 261 | 0 | 0.364 | 1 | 1 | cs | TRUE
58 | LV_261-517_0_6_line_58 |  | 46 | 49 | 0.021866 | 0.125 | 0.08 | 261 | 0 | 0.364 | 1 | 1 | cs | TRUE
59 | LV_261-517_0_6_line_59 |  | 47 | 72 | 0.03972 | 0.125 | 0.08 | 261 | 0 | 0.364 | 1 | 1 | cs | TRUE
60 | LV_261-517_0_6_line_60 |  | 48 | 49 | 0.010372 | 0.125 | 0.08 | 261 | 0 | 0.364 | 1 | 1 | cs | TRUE
61 | LV_261-517_0_6_line_61 |  | 49 | 52 | 0.052457 | 0.125 | 0.08 | 261 | 0 | 0.364 | 1 | 1 | cs | TRUE
62 | LV_261-517_0_6_line_62 |  | 50 | 56 | 0.022537 | 0.125 | 0.08 | 261 | 0 | 0.364 | 1 | 1 | cs | TRUE
63 | LV_261-517_0_6_line_63 |  | 51 | 74 | 0.028983 | 0.125 | 0.08 | 261 | 0 | 0.364 | 1 | 1 | cs | TRUE
64 | LV_261-517_0_6_line_64 |  | 52 | 77 | 0.024691 | 0.125 | 0.08 | 261 | 0 | 0.364 | 1 | 1 | cs | TRUE
65 | LV_261-517_0_6_line_65 |  | 52 | 78 | 0.024394 | 0.125 | 0.08 | 261 | 0 | 0.364 | 1 | 1 | cs | TRUE
66 | LV_261-517_0_6_line_66 |  | 53 | 54 | 0.013885 | 0.125 | 0.08 | 261 | 0 | 0.364 | 1 | 1 | cs | TRUE
67 | LV_261-517_0_6_line_67 |  | 53 | 55 | 0.02855 | 0.125 | 0.08 | 261 | 0 | 0.364 | 1 | 1 | cs | TRUE
68 | LV_261-517_0_6_line_68 |  | 55 | 79 | 0.020354 | 0.125 | 0.08 | 261 | 0 | 0.364 | 1 | 1 | cs | TRUE
69 | LV_261-517_0_6_line_69 |  | 56 | 57 | 0.029864 | 0.125 | 0.08 | 261 | 0 | 0.364 | 1 | 1 | cs | TRUE
70 | LV_261-517_0_6_line_70 |  | 57 | 63 | 0.0034095 | 0.125 | 0.08 | 261 | 0 | 0.364 | 1 | 1 | cs | TRUE
71 | LV_261-517_0_6_line_71 |  | 61 | 82 | 0.031564 | 0.125 | 0.08 | 261 | 0 | 0.364 | 1 | 1 | cs | TRUE
72 | LV_261-517_0_6_line_72 |  | 62 | 63 | 0.0085325 | 0.125 | 0.08 | 261 | 0 | 0.364 | 1 | 1 | cs | TRUE
73 | LV_261-517_0_6_line_73 |  | 62 | 64 | 0.062843 | 0.125 | 0.08 | 261 | 0 | 0.364 | 1 | 1 | cs | TRUE
74 | LV_261-517_0_6_line_74 |  | 64 | 87 | 0.001145 | 0.125 | 0.08 | 261 | 0 | 0.364 | 1 | 1 | cs | TRUE
75 | LV_261-517_0_6_line_75 |  | 65 | 83 | 0.013766 | 0.125 | 0.08 | 261 | 0 | 0.364 | 1 | 1 | cs | TRUE
76 | LV_261-517_0_6_line_76 |  | 67 | 88 | 0.014468 | 0.125 | 0.08 | 261 | 0 | 0.364 | 1 | 1 | cs | TRUE
77 | LV_261-517_0_6_line_77 |  | 68 | 86 | 0.012851 | 0.125 | 0.08 | 261 | 0 | 0.364 | 1 | 1 | cs | TRUE
78 | LV_261-517_0_6_line_78 |  | 69 | 70 | 0.030325 | 0.125 | 0.08 | 261 | 0 | 0.364 | 1 | 1 | cs | TRUE
79 | LV_261-517_0_6_line_79 |  | 71 | 72 | 0.0035323 | 0.125 | 0.08 | 261 | 0 | 0.364 | 1 | 1 | cs | TRUE
80 | LV_261-517_0_6_line_80 |  | 74 | 85 | 0.010505 | 0.125 | 0.08 | 261 | 0 | 0.364 | 1 | 1 | cs | TRUE
81 | LV_261-517_0_6_line_81 |  | 75 | 76 | 5.177e-05 | 0.125 | 0.08 | 261 | 0 | 0.364 | 1 | 1 | cs | TRUE
82 | LV_261-517_0_6_line_82 |  | 76 | 91 | 0.031909 | 0.125 | 0.08 | 261 | 0 | 0.364 | 1 | 1 | cs | TRUE
83 | LV_261-517_0_6_line_83 |  | 78 | 89 | 0.014997 | 0.125 | 0.08 | 261 | 0 | 0.364 | 1 | 1 | cs | TRUE
84 | LV_261-517_0_6_line_84 |  | 79 | 90 | 0.010193 | 0.125 | 0.08 | 261 | 0 | 0.364 | 1 | 1 | cs | TRUE
85 | LV_261-517_0_6_line_85 |  | 80 | 81 | 0.0075172 | 0.125 | 0.08 | 261 | 0 | 0.364 | 1 | 3 | cs | TRUE
86 | LV_261-517_0_6_line_86 |  | 82 | 91 | 4.8999e-05 | 0.125 | 0.08 | 261 | 0 | 0.364 | 1 | 1 | cs | TRUE
87 | LV_261-517_0_6_line_87 |  | 83 | 84 | 0.0093645 | 0.125 | 0.08 | 261 | 0 | 0.364 | 1 | 1 | cs | TRUE
88 | LV_261-517_0_6_line_88 |  | 85 | 86 | 0.01445 | 0.125 | 0.08 | 261 | 0 | 0.364 | 1 | 1 | cs | TRUE
89 | LV_261-517_0_6_line_89 |  | 87 | 88 | 0.014682 | 0.125 | 0.08 | 261 | 0 | 0.364 | 1 | 1 | cs | TRUE
90 | LV_261-517_0_6_line_90 |  | 89 | 90 | 0.010061 | 0.125 | 0.08 | 261 | 0 | 0.364 | 1 | 1 | cs | TRUE

## trafo
| name | std_type | hv_bus | lv_bus | sn_mva | vn_hv_kv | vn_lv_kv | vk_percent | vkr_percent | pfe_kw | i0_percent | shift_degree | tap_side | tap_neutral | tap_min | tap_max | tap_step_percent | tap_step_degree | tap_pos | tap_phase_shifter | parallel | df | in_service
0 | LV_261-517_0_6_trafo_84 | 0.63 MVA 20/0.4 kV | 92 | 81 | 0.63 | 20 | 0.4 | 6 | 1.206 | 1.65 | 0.2619 | 150 | hv | 0 | -2 | 2 | 2.5 | 0 | 0 | FALSE | 1 | 1 | TRUE

## line_geodata
| x0 | y0 | x1 | y1 | x2 | y2 | x3 | y3 | x4 | y4 | x5 | y5 | x6 | y6 | x7 | y7 | x8 | y8 | x9 | y9 | x10 | y10 | x11 | y11
0 | 2678230.7403 | 1248947.811 | 2678232.968 | 1248951.1643
1 | 2678238.774 | 1248959.9036 | 2678232.968 | 1248951.1643
2 | 2678238.774 | 1248959.9036 | 2678243.5631 | 1248956.9313
3 | 2678238.774 | 1248959.9036 | 2678220.9285 | 1248970.8157
4 | 2678203.9302 | 1248910.797 | 2678190.2515 | 1248902.4328
5 | 2678188.1689 | 1248901.1599 | 2678190.2515 | 1248902.4328
6 | 2678254.1311 | 1248950.3771 | 2678243.5631 | 1248956.9313
7 | 2678243.5631 | 1248956.9313 | 2678244.6792 | 1248958.7585 | 2678241.4023 | 1248960.7524
8 | 2678188.1689 | 1248901.1599 | 2678178.4879 | 1248913.1744 | 2678165.5133 | 1248929.8599 | 2678158.1729 | 1248939.6147
9 | 2678216.2008 | 1248976.0862 | 2678241.4023 | 1248960.7524
10 | 2678158.1729 | 1248939.6147 | 2678165.8483 | 1248946.2541 | 2678168.8697 | 1248949.0354
11 | 2678158.1729 | 1248939.6147 | 2678146.7651 | 1248953.7413 | 2678145.5105 | 1248955.1577
12 | 2678142.2875 | 1248926.796 | 2678147.3834 | 1248930.9106 | 2678153.2713 | 1248935.6583 | 2678158.1729 | 1248939.6147
13 | 2678203.1246 | 1248988.999 | 2678203.2362 | 1248983.9746 | 2678216.2008 | 1248976.0862
14 | 2678194.1319 | 1248987.2013 | 2678196.1883 | 1248979.5784 | 2678190.9617 | 1248973.1769
15 | 2678194.1319 | 1248987.2013 | 2678203.1246 | 1248988.999
16 | 2678194.1319 | 1248987.2013 | 2678196.3168 | 1248997.3041 | 2678196.9678 | 1248998.3863
17 | 2678185.4358 | 1248966.4087 | 2678190.9617 | 1248973.1769
18 | 2678203.1246 | 1248988.999 | 2678203.0124 | 1248994.0679 | 2678217.0239 | 1249017.2474
19 | 2678209.1655 | 1249018.6648 | 2678196.9678 | 1248998.3863
20 | 2678168.8697 | 1248949.0354 | 2678174.6595 | 1248954.365 | 2678180.5282 | 1248960.7191
21 | 2678124.1393 | 1248977.7454 | 2678135.0444 | 1248966.9743 | 2678145.5105 | 1248955.1577
22 | 2678142.2875 | 1248926.796 | 2678137.113 | 1248933.2214 | 2678134.8083 | 1248935.8537
23 | 2678142.2875 | 1248926.796 | 2678146.8979 | 1248920.6545
24 | 2678248.314 | 1248836.8363 | 2678245.7548 | 1248838.9965 | 2678239.0962 | 1248844.5682 | 2678235.5885 | 1248847.5449
25 | 2678262.4692 | 1248823.3612 | 2678259.4145 | 1248828.2245 | 2678254.3538 | 1248831.738 | 2678248.314 | 1248836.8363
26 | 2678281.2536 | 1248847.1043 | 2678275.8071 | 1248835.8596
27 | 2678267.3814 | 1248820.2238 | 2678271.925 | 1248827.8449 | 2678275.8071 | 1248835.8596
28 | 2678281.2536 | 1248847.1043 | 2678289.8111 | 1248864.7851
29 | 2678281.2536 | 1248847.1043 | 2678253.5535 | 1248860.5007
30 | 2678281.2536 | 1248847.1043 | 2678285.7232 | 1248844.895 | 2678288.1706 | 1248849.9866 | 2678291.1522 | 1248848.3692
31 | 2678262.4692 | 1248823.3612 | 2678267.3814 | 1248820.2238
32 | 2678303.3708 | 1248892.8011 | 2678289.8111 | 1248864.7851
33 | 2678243.6101 | 1248865.3096 | 2678253.5535 | 1248860.5007
34 | 2678291.1522 | 1248848.3692 | 2678294.6363 | 1248845.869 | 2678297.7387 | 1248842.5408
35 | 2678252.7205 | 1248809.0332 | 2678256.1576 | 1248814.0934 | 2678260.1282 | 1248819.9278 | 2678262.4692 | 1248823.3612
36 | 2678303.3708 | 1248892.8011 | 2678303.3932 | 1248892.8473
37 | 2678242.4532 | 1249093.583 | 2678236.0304 | 1249104.7731 | 2678234.07 | 1249107.2054
38 | 2678242.4532 | 1249093.583 | 2678238.6394 | 1249089.0405 | 2678233.0752 | 1249083.2406 | 2678231.5181 | 1249079.3505
39 | 2678227.1481 | 1249069.4634 | 2678229.0839 | 1249073.8366 | 2678231.5181 | 1249079.3505
40 | 2678231.5181 | 1249079.3505 | 2678235.1761 | 1249077.3974 | 2678248.1509 | 1249071.5532 | 2678251.4232 | 1249070.3239
41 | 2677938.0741 | 1249005.8658 | 2677956.9524 | 1249020.8027 | 2677982.4753 | 1249040.3748 | 2677989.1517 | 1249046.0334 | 2677994.978 | 1249048.0115 | 2678001.0943 | 1249044.5894 | 2678004.2629 | 1249049.4013 | 2678008.4014 | 1249055.6825 | 2678012.1104 | 1249061.3243
42 | 2677924.3264 | 1248872.3991 | 2677905.6573 | 1248888.0318 | 2677880.9409 | 1248908.7222 | 2677873.9163 | 1248914.6008 | 2677854.2777 | 1248933.3455 | 2677886.3519 | 1248964.7118 | 2677922.5898 | 1248992.3858 | 2677938.0741 | 1249005.8658
43 | 2677938.0741 | 1249005.8658 | 2677942.7949 | 1249000.613 | 2677944.8487 | 1249000.7852
44 | 2678012.1104 | 1249061.3243 | 2678008.4014 | 1249055.6825 | 2678004.2629 | 1249049.4013 | 2678001.0943 | 1249044.5894 | 2678011.4161 | 1249037.7758 | 2678031.9495 | 1249024.4919 | 2678030.3988 | 1249022.4033 | 2678029.0501 | 1249019.8837 | 2678028.4253 | 1249016.8622 | 2678028.5751 | 1249011.7938 | 2678028.8361 | 1249008.606 | 2678029.0124 | 1249005.5394
45 | 2677924.3264 | 1248872.3991 | 2677913.1336 | 1248859.1526
46 | 2677957.4154 | 1249001.8388 | 2677944.8487 | 1249000.7852
47 | 2678025.3916 | 1249005.2471 | 2678029.0124 | 1249005.5394
48 | 2678029.0124 | 1249005.5394 | 2678031.7993 | 1249000.3501 | 2678052.2822 | 1249002.104
49 | 2678025.3916 | 1249005.2471 | 2678023.8528 | 1249005.1157 | 2678020.9478 | 1249004.944
50 | 2678025.3916 | 1249005.2471 | 2678026.5169 | 1248991.4741 | 2678026.9053 | 1248987.2094 | 2678027.0014 | 1248986.2211 | 2678022.3082 | 1248985.9369 | 2678022.3319 | 1248985.6053
51 | 2678218.4731 | 1248697.5224 | 2678229.3091 | 1248725.0409 | 2678248.7112 | 1248760.3782 | 2678255.2523 | 1248772.2843 | 2678257.8965 | 1248780.781 | 2678259.4773 | 1248791.4541 | 2678261.3343 | 1248802.9425 | 2678252.7205 | 1248809.0332
52 | 2678252.7205 | 1248809.0332 | 2678240.9311 | 1248817.128 | 2678232.2351 | 1248823.7292 | 2678226.7486 | 1248828.6048 | 2678215.9111 | 1248838.0533
53 | 2678218.4731 | 1248697.5224 | 2678199.8614 | 1248715.5678 | 2678124.3613 | 1248777.2286
54 | 2678215.9111 | 1248838.0533 | 2678215.5796 | 1248838.3423 | 2678200.0378 | 1248853.8375 | 2678191.0398 | 1248863.8706 | 2678187.8462 | 1248867.8958
55 | 2678227.1481 | 1249069.4634 | 2678213.3526 | 1249077.1415
56 | 2678233.0132 | 1249062.7693 | 2678231.4676 | 1249066.0179 | 2678228.9509 | 1249068.4643 | 2678227.1481 | 1249069.4634
57 | 2678217.0239 | 1249017.2474 | 2678230.5122 | 1249039.7005
58 | 2678242.2578 | 1249058.0656 | 2678240.4617 | 1249056.2628 | 2678230.5122 | 1249039.7005
59 | 2678213.3526 | 1249077.1415 | 2678192.5277 | 1249088.732 | 2678178.8433 | 1249096.8032
60 | 2678233.0132 | 1249062.7693 | 2678237.4987 | 1249060.4824 | 2678242.2578 | 1249058.0656
61 | 2678242.2578 | 1249058.0656 | 2678244.8884 | 1249059.001 | 2678247.8579 | 1249059.4294 | 2678250.3168 | 1249059.0727 | 2678263.6794 | 1249054.1788 | 2678271.0258 | 1249051.9742 | 2678260.4106 | 1249032.3865
62 | 2678119.9621 | 1248952.8097 | 2678134.8083 | 1248935.8537
63 | 2678164.6752 | 1248897.7671 | 2678153.5944 | 1248911.7341 | 2678146.8979 | 1248920.6545
64 | 2678260.4106 | 1249032.3865 | 2678253.0693 | 1249021.6262 | 2678250.9612 | 1249016.5724 | 2678250.5767 | 1249013.0982 | 2678252.6834 | 1249011.3914
65 | 2678260.4106 | 1249032.3865 | 2678262.9264 | 1249026.0039 | 2678264.5157 | 1249024.0234 | 2678267.4019 | 1249022.7606 | 2678269.6954 | 1249020.6338 | 2678271.4458 | 1249019.6117 | 2678278.0659 | 1249018.6539
66 | 2678329.6017 | 1249035.9805 | 2678316.1669 | 1249039.4896
67 | 2678329.6017 | 1249035.9805 | 2678324.8272 | 1249020.1392 | 2678319.3956 | 1249009.4339
68 | 2678305.2904 | 1248997.9539 | 2678305.2904 | 1248997.9539 | 2678309.8175 | 1248997.669 | 2678314.8254 | 1249000.4261 | 2678319.3956 | 1249009.4339
69 | 2678119.9621 | 1248952.8097 | 2678117.1242 | 1248950.9821 | 2678090.6852 | 1248949.3548
70 | 2678090.6852 | 1248949.3548 | 2678089.5028 | 1248952.5527
71 | 2678317.144 | 1248921.2582 | 2678303.3932 | 1248892.8473
72 | 2678088.8696 | 1248961.0617 | 2678089.5028 | 1248952.5527
73 | 2678088.8696 | 1248961.0617 | 2678081.8009 | 1248968.5518 | 2678078.2655 | 1248970.3733 | 2678074.5976 | 1248969.6355 | 2678068.296 | 1248967.0507 | 2678060.3337 | 1248962.6982 | 2678057.1689 | 1248961.6113 | 2678049.1299 | 1248960.7827 | 2678031.651 | 1248959.6967
74 | 2678031.651 | 1248959.6967 | 2678030.5082 | 1248959.6256 | 2678030.5082 | 1248959.6256
75 | 2677971.1335 | 1249002.9889 | 2677957.4154 | 1249001.8388
76 | 2678023.3559 | 1248971.1733 | 2678023.3559 | 1248971.1733 | 2678023.0858 | 1248975.0503 | 2678022.3319 | 1248985.6053
77 | 2678179.8922 | 1248877.9896 | 2678181.4099 | 1248876.008 | 2678187.8462 | 1248867.8958
78 | 2678102.1143 | 1248998.5722 | 2678105.9596 | 1248995.3562 | 2678117.3474 | 1248984.4538 | 2678124.1393 | 1248977.7454
79 | 2678175.8007 | 1249098.5977 | 2678178.8433 | 1249096.8032
80 | 2678164.6752 | 1248897.7671 | 2678166.6722 | 1248895.25 | 2678171.1059 | 1248889.4612
81 | 2678331.0667 | 1248950.0241 | 2678331.0892 | 1248950.0707
82 | 2678331.0667 | 1248950.0241 | 2678317.1653 | 1248921.3023
83 | 2678290.8479 | 1249011.9845 | 2678283.2598 | 1249013.6188 | 2678280.6196 | 1249016.2637 | 2678278.0659 | 1249018.6539
84 | 2678305.2904 | 1248997.9539 | 2678300.8172 | 1249001.0193 | 2678297.6984 | 1249004.6289
85 | 2678185.4358 | 1248966.4087 | 2678182.7896 | 1248963.1675 | 2678180.5282 | 1248960.7191
86 | 2678317.144 | 1248921.2582 | 2678317.1653 | 1248921.3023
87 | 2677980.4653 | 1249003.7713 | 2677971.1335 | 1249002.9889
88 | 2678179.8922 | 1248877.9896 | 2678171.1059 | 1248889.4612
89 | 2678030.5082 | 1248959.6256 | 2678029.9095 | 1248964.9439 | 2678026.9575 | 1248966.6173 | 2678024.6056 | 1248968.599 | 2678023.3559 | 1248971.1733
90 | 2678290.8479 | 1249011.9845 | 2678293.9307 | 1249008.9897 | 2678297.6984 | 1249004.6289

## bus_geodata
| x | y | coords
0 | 2678230.7403 | 1248947.811
1 | 2678232.968 | 1248951.1643
2 | 2678238.774 | 1248959.9036
3 | 2678203.9302 | 1248910.797
4 | 2678190.2515 | 1248902.4328
5 | 2678243.5631 | 1248956.9313
6 | 2678220.9285 | 1248970.8157
7 | 2678188.1689 | 1248901.1599
8 | 2678254.1311 | 1248950.3771
9 | 2678241.4023 | 1248960.7524
10 | 2678158.1729 | 1248939.6147
11 | 2678216.2008 | 1248976.0862
12 | 2678194.1319 | 1248987.2013
13 | 2678190.9617 | 1248973.1769
14 | 2678203.1246 | 1248988.999
15 | 2678196.9678 | 1248998.3863
16 | 2678168.8697 | 1248949.0354
17 | 2678145.5105 | 1248955.1577
18 | 2678142.2875 | 1248926.796
19 | 2678235.5885 | 1248847.5449
20 | 2678248.314 | 1248836.8363
21 | 2678275.8071 | 1248835.8596
22 | 2678281.2536 | 1248847.1043
23 | 2678267.3814 | 1248820.2238
24 | 2678289.8111 | 1248864.7851
25 | 2678253.5535 | 1248860.5007
26 | 2678291.1522 | 1248848.3692
27 | 2678262.4692 | 1248823.3612
28 | 2678303.3708 | 1248892.8011
29 | 2678243.6101 | 1248865.3096
30 | 2678242.4532 | 1249093.583
31 | 2678234.07 | 1249107.2054
32 | 2678231.5181 | 1249079.3505
33 | 2677938.0741 | 1249005.8658
34 | 2678012.1104 | 1249061.3243
35 | 2677924.3264 | 1248872.3991
36 | 2677944.8487 | 1249000.7852
37 | 2678029.0124 | 1249005.5394
38 | 2678025.3916 | 1249005.2471
39 | 2678052.2822 | 1249002.104
40 | 2678252.7205 | 1248809.0332
41 | 2678218.4731 | 1248697.5224
42 | 2678215.9111 | 1248838.0533
43 | 2678227.1481 | 1249069.4634
44 | 2678251.4232 | 1249070.3239
45 | 2678217.0239 | 1249017.2474
46 | 2678230.5122 | 1249039.7005
47 | 2678213.3526 | 1249077.1415
48 | 2678233.0132 | 1249062.7693
49 | 2678242.2578 | 1249058.0656
50 | 2678134.8083 | 1248935.8537
51 | 2678146.8979 | 1248920.6545
52 | 2678260.4106 | 1249032.3865
53 | 2678329.6017 | 1249035.9805
54 | 2678316.1669 | 1249039.4896
55 | 2678319.3956 | 1249009.4339
56 | 2678119.9621 | 1248952.8097
57 | 2678090.6852 | 1248949.3548
58 | 2677913.1336 | 1248859.1526
59 | 2678124.3613 | 1248777.2286
60 | 2678297.7387 | 1248842.5408
61 | 2678303.3932 | 1248892.8473
62 | 2678088.8696 | 1248961.0617
63 | 2678089.5028 | 1248952.5527
64 | 2678031.651 | 1248959.6967
65 | 2677957.4154 | 1249001.8388
66 | 2678020.9478 | 1249004.944
67 | 2678022.3319 | 1248985.6053
68 | 2678187.8462 | 1248867.8958
69 | 2678102.1143 | 1248998.5722
70 | 2678124.1393 | 1248977.7454
71 | 2678175.8007 | 1249098.5977
72 | 2678178.8433 | 1249096.8032
73 | 2678209.1655 | 1249018.6648
74 | 2678164.6752 | 1248897.7671
75 | 2678331.0892 | 1248950.0707
76 | 2678331.0667 | 1248950.0241
77 | 2678252.6834 | 1249011.3914
78 | 2678278.0659 | 1249018.6539
79 | 2678305.2904 | 1248997.9539
80 | 2678180.5282 | 1248960.7191
81 | 2678185.4358 | 1248966.4087
82 | 2678317.144 | 1248921.2582
83 | 2677971.1335 | 1249002.9889
84 | 2677980.4653 | 1249003.7713
85 | 2678171.1059 | 1248889.4612
86 | 2678179.8922 | 1248877.9896
87 | 2678030.5082 | 1248959.6256
88 | 2678023.3559 | 1248971.1733
89 | 2678290.8479 | 1249011.9845
90 | 2678297.6984 | 1249004.6289
91 | 2678317.1653 | 1248921.3023
92 | 2678194.1319 | 1248987.2013

## line_std_types
| c_nf_per_km | r_ohm_per_km | x_ohm_per_km | max_i_ka | type | q_mm2 | alpha | voltage_rating
NAYY 4x50 SE | 210 | 0.642 | 0.083 | 0.142 | cs | 50 | 0.00403 | LV
NAYY 4x120 SE | 264 | 0.225 | 0.08 | 0.242 | cs | 120 | 0.00403 | LV
NAYY 4x150 SE | 261 | 0.208 | 0.08 | 0.27 | cs | 150 | 0.00403 | LV
NA2XS2Y 1x95 RM/25 12/20 kV | 216 | 0.313 | 0.132 | 0.252 | cs | 95 | 0.00403 | MV
NA2XS2Y 1x185 RM/25 12/20 kV | 273 | 0.161 | 0.117 | 0.362 | cs | 185 | 0.00403 | MV
NA2XS2Y 1x240 RM/25 12/20 kV | 304 | 0.122 | 0.112 | 0.421 | cs | 240 | 0.00403 | MV
NA2XS2Y 1x95 RM/25 6/10 kV | 315 | 0.313 | 0.123 | 0.249 | cs | 95 | 0.00403 | MV
NA2XS2Y 1x185 RM/25 6/10 kV | 406 | 0.161 | 0.11 | 0.358 | cs | 185 | 0.00403 | MV
NA2XS2Y 1x240 RM/25 6/10 kV | 456 | 0.122 | 0.105 | 0.416 | cs | 240 | 0.00403 | MV
NA2XS2Y 1x150 RM/25 12/20 kV | 250 | 0.206 | 0.116 | 0.319 | cs | 150 | 0.00403 | MV
NA2XS2Y 1x120 RM/25 12/20 kV | 230 | 0.253 | 0.119 | 0.283 | cs | 120 | 0.00403 | MV
NA2XS2Y 1x70 RM/25 12/20 kV | 190 | 0.443 | 0.132 | 0.22 | cs | 70 | 0.00403 | MV
NA2XS2Y 1x150 RM/25 6/10 kV | 360 | 0.206 | 0.11 | 0.315 | cs | 150 | 0.00403 | MV
NA2XS2Y 1x120 RM/25 6/10 kV | 340 | 0.253 | 0.113 | 0.28 | cs | 120 | 0.00403 | MV
NA2XS2Y 1x70 RM/25 6/10 kV | 280 | 0.443 | 0.123 | 0.217 | cs | 70 | 0.00403 | MV
N2XS(FL)2Y 1x120 RM/35 64/110 kV | 112 | 0.153 | 0.166 | 0.366 | cs | 120 | 0.00393 | HV
N2XS(FL)2Y 1x185 RM/35 64/110 kV | 125 | 0.099 | 0.156 | 0.457 | cs | 185 | 0.00393 | HV
N2XS(FL)2Y 1x240 RM/35 64/110 kV | 135 | 0.075 | 0.149 | 0.526 | cs | 240 | 0.00393 | HV
N2XS(FL)2Y 1x300 RM/35 64/110 kV | 144 | 0.06 | 0.144 | 0.588 | cs | 300 | 0.00393 | HV
15-AL1/3-ST1A 0.4 | 11 | 1.8769 | 0.35 | 0.105 | ol | 16 | 0.00403 | LV
24-AL1/4-ST1A 0.4 | 11.25 | 1.2012 | 0.335 | 0.14 | ol | 24 | 0.00403 | LV
48-AL1/8-ST1A 0.4 | 12.2 | 0.5939 | 0.3 | 0.21 | ol | 48 | 0.00403 | LV
94-AL1/15-ST1A 0.4 | 13.2 | 0.306 | 0.29 | 0.35 | ol | 94 | 0.00403 | LV
34-AL1/6-ST1A 10.0 | 9.7 | 0.8342 | 0.36 | 0.17 | ol | 34 | 0.00403 | MV
48-AL1/8-ST1A 10.0 | 10.1 | 0.5939 | 0.35 | 0.21 | ol | 48 | 0.00403 | MV
70-AL1/11-ST1A 10.0 | 10.4 | 0.4132 | 0.339 | 0.29 | ol | 70 | 0.00403 | MV
94-AL1/15-ST1A 10.0 | 10.75 | 0.306 | 0.33 | 0.35 | ol | 94 | 0.00403 | MV
122-AL1/20-ST1A 10.0 | 11.1 | 0.2376 | 0.323 | 0.41 | ol | 122 | 0.00403 | MV
149-AL1/24-ST1A 10.0 | 11.25 | 0.194 | 0.315 | 0.47 | ol | 149 | 0.00403 | MV
34-AL1/6-ST1A 20.0 | 9.15 | 0.8342 | 0.382 | 0.17 | ol | 34 | 0.00403 | MV
48-AL1/8-ST1A 20.0 | 9.5 | 0.5939 | 0.372 | 0.21 | ol | 48 | 0.00403 | MV
70-AL1/11-ST1A 20.0 | 9.7 | 0.4132 | 0.36 | 0.29 | ol | 70 | 0.00403 | MV
94-AL1/15-ST1A 20.0 | 10 | 0.306 | 0.35 | 0.35 | ol | 94 | 0.00403 | MV
122-AL1/20-ST1A 20.0 | 10.3 | 0.2376 | 0.344 | 0.41 | ol | 122 | 0.00403 | MV
149-AL1/24-ST1A 20.0 | 10.5 | 0.194 | 0.337 | 0.47 | ol | 149 | 0.00403 | MV
184-AL1/30-ST1A 20.0 | 10.75 | 0.1571 | 0.33 | 0.535 | ol | 184 | 0.00403 | MV
243-AL1/39-ST1A 20.0 | 11 | 0.1188 | 0.32 | 0.645 | ol | 243 | 0.00403 | MV
48-AL1/8-ST1A 110.0 | 8 | 0.5939 | 0.46 | 0.21 | ol | 48 | 0.00403 | HV
70-AL1/11-ST1A 110.0 | 8.4 | 0.4132 | 0.45 | 0.29 | ol | 70 | 0.00403 | HV
94-AL1/15-ST1A 110.0 | 8.65 | 0.306 | 0.44 | 0.35 | ol | 94 | 0.00403 | HV
122-AL1/20-ST1A 110.0 | 8.5 | 0.2376 | 0.43 | 0.41 | ol | 122 | 0.00403 | HV
149-AL1/24-ST1A 110.0 | 8.75 | 0.194 | 0.41 | 0.47 | ol | 149 | 0.00403 | HV
184-AL1/30-ST1A 110.0 | 8.8 | 0.1571 | 0.4 | 0.535 | ol | 184 | 0.00403 | HV
243-AL1/39-ST1A 110.0 | 9 | 0.1188 | 0.39 | 0.645 | ol | 243 | 0.00403 | HV
305-AL1/39-ST1A 110.0 | 9.2 | 0.0949 | 0.38 | 0.74 | ol | 305 | 0.00403 | HV
490-AL1/64-ST1A 110.0 | 9.75 | 0.059 | 0.37 | 0.96 | ol | 490 | 0.00403 | HV
679-AL1/86-ST1A 110.0 | 9.95 | 0.042 | 0.36 | 1.15 | ol | 679 | 0.00403 | HV
490-AL1/64-ST1A 220.0 | 10 | 0.059 | 0.285 | 0.96 | ol | 490 | 0.00403 | HV
679-AL1/86-ST1A 220.0 | 11.7 | 0.042 | 0.275 | 1.15 | ol | 679 | 0.00403 | HV
490-AL1/64-ST1A 380.0 | 11 | 0.059 | 0.253 | 0.96 | ol | 490 | 0.00403 | HV
679-AL1/86-ST1A 380.0 | 14.6 | 0.042 | 0.25 | 1.15 | ol | 679 | 0.00403 | HV

## trafo_std_types
| i0_percent | pfe_kw | vkr_percent | sn_mva | vn_lv_kv | vn_hv_kv | vk_percent | shift_degree | vector_group | tap_side | tap_neutral | tap_min | tap_max | tap_step_degree | tap_step_percent | tap_phase_shifter
160 MVA 380/110 kV | 0.06 | 60 | 0.25 | 160 | 110 | 380 | 12.2 | 0 | Yy0 | hv | 0 | -9 | 9 | 0 | 1.5 | FALSE
100 MVA 220/110 kV | 0.06 | 55 | 0.26 | 100 | 110 | 220 | 12 | 0 | Yy0 | hv | 0 | -9 | 9 | 0 | 1.5 | FALSE
63 MVA 110/20 kV | 0.04 | 22 | 0.32 | 63 | 20 | 110 | 18 | 150 | YNd5 | hv | 0 | -9 | 9 | 0 | 1.5 | FALSE
40 MVA 110/20 kV | 0.05 | 18 | 0.34 | 40 | 20 | 110 | 16.2 | 150 | YNd5 | hv | 0 | -9 | 9 | 0 | 1.5 | FALSE
25 MVA 110/20 kV | 0.07 | 14 | 0.41 | 25 | 20 | 110 | 12 | 150 | YNd5 | hv | 0 | -9 | 9 | 0 | 1.5 | FALSE
63 MVA 110/10 kV | 0.04 | 22 | 0.32 | 63 | 10 | 110 | 18 | 150 | YNd5 | hv | 0 | -9 | 9 | 0 | 1.5 | FALSE
40 MVA 110/10 kV | 0.05 | 18 | 0.34 | 40 | 10 | 110 | 16.2 | 150 | YNd5 | hv | 0 | -9 | 9 | 0 | 1.5 | FALSE
25 MVA 110/10 kV | 0.07 | 14 | 0.41 | 25 | 10 | 110 | 12 | 150 | YNd5 | hv | 0 | -9 | 9 | 0 | 1.5 | FALSE
0.25 MVA 20/0.4 kV | 0.32 | 0.8 | 1.44 | 0.25 | 0.4 | 20 | 6 | 150 | Yzn5 | hv | 0 | -2 | 2 | 0 | 2.5 | FALSE
0.4 MVA 20/0.4 kV | 0.3375 | 1.35 | 1.425 | 0.4 | 0.4 | 20 | 6 | 150 | Dyn5 | hv | 0 | -2 | 2 | 0 | 2.5 | FALSE
0.63 MVA 20/0.4 kV | 0.2619 | 1.65 | 1.206 | 0.63 | 0.4 | 20 | 6 | 150 | Dyn5 | hv | 0 | -2 | 2 | 0 | 2.5 | FALSE
0.25 MVA 10/0.4 kV | 0.24 | 0.6 | 1.2 | 0.25 | 0.4 | 10 | 4 | 150 | Dyn5 | hv | 0 | -2 | 2 | 0 | 2.5 | FALSE
0.4 MVA 10/0.4 kV | 0.2375 | 0.95 | 1.325 | 0.4 | 0.4 | 10 | 4 | 150 | Dyn5 | hv | 0 | -2 | 2 | 0 | 2.5 | FALSE
0.63 MVA 10/0.4 kV | 0.1873 | 1.18 | 1.0794 | 0.63 | 0.4 | 10 | 4 | 150 | Dyn5 | hv | 0 | -2 | 2 | 0 | 2.5 | FALSE

## trafo3w_std_types
| sn_hv_mva | sn_mv_mva | sn_lv_mva | vn_hv_kv | vn_mv_kv | vn_lv_kv | vk_hv_percent | vk_mv_percent | vk_lv_percent | vkr_hv_percent | vkr_mv_percent | vkr_lv_percent | pfe_kw | i0_percent | shift_mv_degree | shift_lv_degree | vector_group | tap_side | tap_neutral | tap_min | tap_max | tap_step_percent
63/25/38 MVA 110/20/10 kV | 63 | 25 | 38 | 110 | 20 | 10 | 10.4 | 10.4 | 10.4 | 0.28 | 0.32 | 0.35 | 35 | 0.89 | 0 | 0 | YN0yn0yn0 | hv | 0 | -10 | 10 | 1.2
63/25/38 MVA 110/10/10 kV | 63 | 25 | 38 | 110 | 10 | 10 | 10.4 | 10.4 | 10.4 | 0.28 | 0.32 | 0.35 | 35 | 0.89 | 0 | 0 | YN0yn0yn0 | hv | 0 | -10 | 10 | 1.2

## fuse_std_types
| fuse_type | i_rated_a | t_avg | t_min | t_total | x_avg | x_min | x_total
HV 100A | HV 100A | 100 | 0 | [10.0, 3.64, 0.854, 0.281, 0.1, 0.0531, 0.022, 0.01] | [10.0, 4.267, 1.21, 0.403, 0.1, 0.058, 0.022, 0.01] | 0 | [300.0, 350.0, 450.0, 550.0, 700.0, 850.0, 1200.0, 1752.0] | [600.0, 700.0, 900.0, 1150.0, 1665.0, 2000.0, 3000.0, 4313.0]
HV 10A | HV 10A | 10 | 0 | [10.0, 1675.0, 0.344, 0.156, 0.1, 0.0417, 0.0171, 0.01] | [10.0, 1.3, 0.3, 0.155, 0.1, 0.0555, 0.023, 0.01] | 0 | [30.0, 32.0, 35.0, 37.0, 39.0, 50.0, 70.0, 88.0] | [60.0, 70.0, 80.0, 87.0, 94.0, 110.0, 150.0, 216.0]
HV 125A | HV 125A | 125 | 0 | [10.0, 1.82, 0.344, 0.1, 0.0467, 0.0269, 0.01] | [10.0, 2.478, 0.426, 0.1, 0.0427, 0.0211, 0.01] | 0 | [375.0, 500.0, 700.0, 925.0, 1200.0, 1500.0, 2341.0] | [750.0, 1000.0, 1500.0, 2200.0, 3000.0, 4000.0, 5765.0]
HV 160A | HV 160A | 160 | 0 | [10.0, 4.15, 1.03, 0.198, 0.1, 0.051, 0.0172, 0.01] | [10.0, 2.3, 0.734, 0.274, 0.1, 0.046, 0.0177, 0.01] | 0 | [480.0, 550.0, 700.0, 1000.0, 1260.0, 1600.0, 2500.0, 3227.0] | [960.0, 1300.0, 1700.0, 2200.0, 2996.0, 4000.0, 6000.0, 7946.0]
HV 16A | HV 16A | 16 | 0 | [10.0, 0.352, 0.164, 0.1, 0.0649, 0.0342, 0.01] | [10.0, 2.34, 0.722, 0.181, 0.1, 0.055, 0.0296, 0.01] | 0 | [48.0, 60.0, 65.0, 71.0, 80.0, 100.0, 162.0] | [96.0, 110.0, 125.0, 150.0, 168.0, 200.0, 250.0, 398.0]
HV 200A | HV 200A | 200 | 0 | [10.0, 4.267, 1.21, 0.403, 0.1, 0.058, 0.022, 0.01] | [10.0, 3.73, 1.654, 0.328, 0.1, 0.0531, 0.019, 0.01] | 0 | [600.0, 700.0, 900.0, 1150.0, 1665.0, 2000.0, 3000.0, 4313.0] | [1200.0, 1500.0, 1800.0, 2700.0, 3960.0, 5000.0, 7500.0, 10620.0]
HV 20A | HV 20A | 20 | 0 | [10.0, 1.3, 0.3, 0.155, 0.1, 0.0555, 0.023, 0.01] | [10.0, 1.3, 0.161, 0.1, 0.0611, 0.0399, 0.0141, 0.01] | 0 | [60.0, 70.0, 80.0, 87.0, 94.0, 110.0, 150.0, 216.0] | [120.0, 150.0, 200.0, 223.0, 260.0, 300.0, 450.0, 532.0]
HV 25A | HV 25A | 25 | 0 | [10.0, 2.512, 0.833, 0.299, 0.1, 0.0372, 0.0223, 0.01] | [10.0, 3.125, 0.597, 0.198, 0.1, 0.0378, 0.022, 0.01] | 0 | [75.0, 82.0, 90.0, 100.0, 124.0, 170.0, 200.0, 289.0] | [150.0, 170.0, 210.0, 250.0, 294.0, 400.0, 500.0, 711.0]
HV 31.5A | HV 31.5A | 31.5 | 0 | [10.0, 2.34, 0.722, 0.181, 0.1, 0.055, 0.0296, 0.01] | [10.0, 2.84, 0.368, 0.164, 0.1, 0.0621, 0.0378, 0.0195, 0.01] | 0 | [95.0, 110.0, 125.0, 150.0, 165.0, 200.0, 250.0, 390.0] | [189.0, 220.0, 300.0, 350.0, 393.0, 450.0, 530.0, 700.0, 960.0]
HV 40A | HV 40A | 40 | 0 | [10.0, 1.3, 0.161, 0.1, 0.0611, 0.0399, 0.0141, 0.01] | [10.0, 2.05, 0.369, 0.198, 0.1, 0.051, 0.0298, 0.01] | 0 | [120.0, 150.0, 200.0, 223.0, 260.0, 300.0, 450.0, 532.0] | [240.0, 300.0, 400.0, 450.0, 530.0, 650.0, 800.0, 1311.0]
HV 50A | HV 50A | 50 | 0 | [10.0, 3.215, 0.597, 0.198, 0.1, 0.0378, 0.022, 0.01] | [10.0, 3.64, 0.854, 0.281, 0.1, 0.0531, 0.022, 0.01] | 0 | [150.0, 170.0, 210.0, 250.0, 294.0, 400.0, 500.0, 711.0] | [300.0, 350.0, 450.0, 550.0, 700.0, 850.0, 1200.0, 1752.0]
HV 6.3A | HV 6.3A | 6.3 | 0 | [10.0, 1.39, 0.344, 0.168, 0.1, 0.056, 0.0263, 0.01] | [10.0, 1.711, 0.516, 0.198, 0.1, 0.0634, 0.0303, 0.01] | 0 | [19.0, 19.5, 20.4, 20.8, 22.0, 25.0, 32.0, 48.0] | [38.0, 40.0, 43.0, 48.0, 53.0, 60.0, 75.0, 118.0]
HV 63A | HV 63A | 63 | 0 | [10.0, 2.84, 0.368, 0.164, 0.1, 0.0621, 0.0378, 0.0195, 0.01] | [10.0, 1.82, 0.344, 0.1, 0.0467, 0.0269, 0.01] | 0 | [189.0, 220.0, 300.0, 350.0, 393.0, 450.0, 530.0, 700.0, 961.0] | [378.0, 500.0, 700.0, 934.0, 1200.0, 1500.0, 2366.0]
HV 80A | HV 80A | 80 | 0 | [10.0, 2.05, 0.369, 0.198, 0.1, 0.051, 0.0298, 0.01] | [10.0, 4.15, 1.03, 0.198, 0.1, 0.051, 0.0172, 0.01] | 0 | [240.0, 300.0, 400.0, 450.0, 530.0, 650.0, 800.0, 1311.0] | [480.0, 550.0, 700.0, 1000.0, 1260.0, 1600.0, 2500.0, 3227.0]
Siemens NH-1-100 | Siemens NH-1-100 | 100 | [5400.0, 2000.0, 400.0, 20.0, 1.0, 0.2, 0.012, 0.004] | 0 | 0 | [150.0, 190.0, 250.0, 430.0, 900.0, 1250.0, 2700.0, 3600.0] | 0 | 0
Siemens NH-1-125 | Siemens NH-1-125 | 125 | [4800.0, 120.0, 7.0, 0.1, 0.004] | 0 | 0 | [180.0, 400.0, 740.0, 2000.0, 4250.0] | 0 | 0
Siemens NH-1-16 | Siemens NH-1-16 | 16 | [4000.0, 400.0, 2.0, 0.1, 0.04, 0.01] | 0 | 0 | [26.0, 35.0, 75.0, 150.0, 200.0, 300.0] | 0 | 0
Siemens NH-1-160 | Siemens NH-1-160 | 160 | [4800.0, 120.0, 7.0, 0.1, 0.004] | 0 | 0 | [210.0, 500.0, 900.0, 2300.0, 5000.0] | 0 | 0
Siemens NH-1-25 | Siemens NH-1-25 | 25 | [4000.0, 1000.0, 10.0, 0.2, 0.02, 0.01] | 0 | 0 | [40.0, 50.0, 100.0, 210.0, 400.0, 500.0] | 0 | 0
Siemens NH-1-50 | Siemens NH-1-50 | 50 | [4000.0, 40.0, 4.0, 1.0, 0.02, 0.01] | 0 | 0 | [86.0, 200.0, 300.0, 400.0, 1000.0, 1280.0] | 0 | 0
Siemens NH-1-63 | Siemens NH-1-63 | 63 | [4000.0, 100.0, 10.0, 2.0, 0.04, 0.01] | 0 | 0 | [100.0, 200.0, 300.0, 400.0, 1000.0, 1500.0] | 0 | 0
Siemens NH-1-80 | Siemens NH-1-80 | 80 | [4800.0, 120.0, 7.0, 0.1, 0.01] | 0 | 0 | [150.58, 250.0, 450.0, 1150.0, 2470.0] | 0 | 0
Siemens NH-2-1000 | Siemens NH-2-1000 | 1000 | [4800.0, 120.0, 7.0, 0.1, 0.004] | 0 | 0 | [1900.0, 3500.0, 8400.0, 24000.0, 52000.0] | 0 | 0
Siemens NH-2-200 | Siemens NH-2-200 | 200 | [4800.0, 120.0, 7.0, 0.1, 0.004] | 0 | 0 | [280.0, 650.0, 1200.0, 3000.0, 7000.0] | 0 | 0
Siemens NH-2-224 | Siemens NH-2-224 | 224 | [4800.0, 120.0, 7.0, 0.2, 0.04, 0.004] | 0 | 0 | [400.0, 750.0, 1453.0, 3025.0, 4315.0, 7600.0] | 0 | 0
Siemens NH-2-250 | Siemens NH-2-250 | 250 | [4800.0, 120.0, 7.0, 0.1, 0.004] | 0 | 0 | [450.0, 800.0, 1650.0, 4000.0, 8500.0] | 0 | 0
Siemens NH-2-315 | Siemens NH-2-315 | 315 | [4800.0, 120.0, 7.0, 0.1, 0.004] | 0 | 0 | [550.0, 920.0, 1900.0, 5000.0, 11000.0] | 0 | 0
Siemens NH-2-355 | Siemens NH-2-355 | 355 | [4800.0, 120.0, 6.0, 0.1, 0.004] | 0 | 0 | [650.0, 1116.27, 2350.0, 5840.0, 12790.0] | 0 | 0
Siemens NH-2-400 | Siemens NH-2-400 | 400 | [4800.0, 120.0, 7.0, 0.1, 0.004] | 0 | 0 | [720.0, 1350.0, 2800.0, 6500.0, 15000.0] | 0 | 0
Siemens NH-2-425 | Siemens NH-2-425 | 425 | [4800.0, 120.0, 7.0, 0.1, 0.004] | 0 | 0 | [850.0, 1500.0, 3050.0, 7500.0, 16500.0] | 0 | 0
Siemens NH-2-630 | Siemens NH-2-630 | 630 | [4800.0, 120.0, 7.0, 0.1, 0.004] | 0 | 0 | [1200.0, 2000.0, 4800.0, 12000.0, 26000.0] | 0 | 0

## res_bus
| vm_pu | va_degree | p_mw | q_mvar
0 | 0.99601 | -0.076486 | 0.0076737 | 0.0019232
1 | 0.99604 | -0.075943 | 0.0022899 | 0.00057389
2 | 0.99613 | -0.074106 | 0 | 0
3 | 0.99611 | -0.074012 | 0.0077511 | 0.0019426
4 | 0.99623 | -0.071834 | 0 | 0
5 | 0.99619 | -0.072971 | 0 | 0
6 | 0.9961 | -0.074668 | 0.0015287 | 0.00038313
7 | 0.99624 | -0.071503 | 0 | 0
8 | 0.99609 | -0.074861 | 0.0086695 | 0.0021728
9 | 0.9963 | -0.070854 | 0.0097478 | 0.002443
10 | 0.99659 | -0.064871 | 0 | 0
11 | 0.9971 | -0.055373 | 0.0084742 | 0.0021238
12 | 0.99848 | -0.029007 | 0 | 0
13 | 0.99946 | -0.010356 | 0.0056564 | 0.0014176
14 | 0.99781 | -0.041788 | 0 | 0
15 | 0.99807 | -0.036807 | 0.0047248 | 0.0011841
16 | 0.99782 | -0.04133 | 0.0097606 | 0.0024462
17 | 0.99559 | -0.084129 | 0.0094188 | 0.0023606
18 | 0.99451 | -0.1044 | 0 | 0
19 | 0.98179 | -0.35003 | 0.005451 | 0.0013662
20 | 0.98188 | -0.34839 | 0.0024975 | 0.00062594
21 | 0.98098 | -0.36598 | 0.0047199 | 0.0011829
22 | 0.98048 | -0.37575 | 0 | 0
23 | 0.98176 | -0.35058 | 0 | 0
24 | 0.9799 | -0.38705 | 0.0044746 | 0.0011214
25 | 0.98022 | -0.38088 | 0.0046384 | 0.0011625
26 | 0.98045 | -0.37631 | 0 | 0
27 | 0.98202 | -0.34555 | 0 | 0
28 | 0.97912 | -0.40245 | 0.004407 | 0.0011045
29 | 0.98017 | -0.3818 | 0.0045641 | 0.0011439
30 | 0.98789 | -0.23266 | 0 | 0
31 | 0.98782 | -0.23403 | 0.0047732 | 0.0011963
32 | 0.98797 | -0.23111 | 0 | 0
33 | 0.97663 | -0.45109 | 0 | 0
34 | 0.97842 | -0.41583 | 0 | 0
35 | 0.97546 | -0.47412 | 0 | 0
36 | 0.97651 | -0.45335 | 0.0037406 | 0.0009375
37 | 0.97983 | -0.38836 | 0 | 0
38 | 0.97992 | -0.38648 | 0 | 0
39 | 0.97961 | -0.39264 | 0.0089189 | 0.0022353
40 | 0.98292 | -0.32808 | 0 | 0
41 | 0.98216 | -0.3429 | 0 | 0
42 | 0.98563 | -0.27541 | 0.008453 | 0.0021185
43 | 0.98807 | -0.22911 | 0 | 0
44 | 0.98785 | -0.2333 | 0.0056102 | 0.001406
45 | 0.99422 | -0.11033 | 0 | 0
46 | 0.9913 | -0.16657 | 0.015276 | 0.0038284
47 | 0.98733 | -0.24342 | 0.018472 | 0.0046294
48 | 0.98858 | -0.21912 | 0 | 0
49 | 0.98917 | -0.20782 | 0 | 0
50 | 0.99321 | -0.12929 | 0.013434 | 0.0033669
51 | 0.9938 | -0.11797 | 0.0034203 | 0.00085721
52 | 0.987 | -0.24995 | 0 | 0
53 | 0.98526 | -0.28377 | 0 | 0
54 | 0.9852 | -0.28499 | 0.0049059 | 0.0012295
55 | 0.98539 | -0.28126 | 0.0060717 | 0.0015217
56 | 0.99099 | -0.17184 | 0 | 0
57 | 0.98805 | -0.22853 | 0.021667 | 0.0054302
58 | 0.97536 | -0.47608 | 0.0061695 | 0.0015462
59 | 0.98142 | -0.35748 | 0.0065427 | 0.0016398
60 | 0.98043 | -0.37667 | 0.0022233 | 0.00055722
61 | 0.97911 | -0.40248 | 0.0044719 | 0.0011208
62 | 0.98718 | -0.24531 | 0 | 0
63 | 0.98778 | -0.2337 | 0.008827 | 0.0022122
64 | 0.98275 | -0.33126 | 0.0069826 | 0.00175
65 | 0.9764 | -0.4556 | 0.0044869 | 0.0011245
66 | 0.97983 | -0.38827 | 0.0222 | 0.0055638
67 | 0.98106 | -0.36425 | 0.0062449 | 0.0015651
68 | 0.98831 | -0.22346 | 0.0071741 | 0.001798
69 | 0.99362 | -0.12209 | 0.024609 | 0.0061675
70 | 0.9943 | -0.10892 | 0.020648 | 0.005175
71 | 0.98609 | -0.26763 | 0.01976 | 0.0049524
72 | 0.98615 | -0.26638 | 0.012517 | 0.0031371
73 | 0.99735 | -0.050781 | 0.033724 | 0.0084521
74 | 0.99121 | -0.16758 | 0.0081041 | 0.0020311
75 | 0.9783 | -0.41847 | 0.004592 | 0.0011509
76 | 0.9783 | -0.41847 | 0.0047665 | 0.0011946
77 | 0.98674 | -0.255 | 0.011445 | 0.0028684
78 | 0.98624 | -0.2646 | 0.011619 | 0.0029119
79 | 0.9856 | -0.27724 | 0.0043341 | 0.0010862
80 | 0.9993 | -0.013183 | 0.0092237 | 0.0023117
81 | 1 | 0 | -0.51258 | -0.13014
82 | 0.97858 | -0.41302 | 0.0044073 | 0.0011046
83 | 0.97633 | -0.45693 | 0.0036732 | 0.00092059
84 | 0.97632 | -0.4572 | 0.0016082 | 0.00040304
85 | 0.99035 | -0.18412 | 0.0051295 | 0.0012856
86 | 0.98924 | -0.20559 | 0.0055198 | 0.0013834
87 | 0.98268 | -0.33269 | 0.0064818 | 0.0016245
88 | 0.98182 | -0.34931 | 0.0056056 | 0.0014049
89 | 0.98594 | -0.27049 | 0 | 0
90 | 0.98574 | -0.27444 | 0.0066071 | 0.0016559
91 | 0.97858 | -0.41303 | 0.0045947 | 0.0011515
92 | 0.99998 | 149.9956 | 0 | 0

## res_line
| p_from_mw | q_from_mvar | p_to_mw | q_to_mvar | pl_mw | ql_mvar | i_from_ka | i_to_ka | i_ka | vm_from_pu | va_from_degree | vm_to_pu | va_to_degree | loading_percent
0 | -0.0076737 | -0.0019232 | 0.0076739 | 0.0019233 | 1.9842e-07 | 7.4593e-08 | 0.011464 | 0.011464 | 0.011464 | 0.99601 | -0.076486 | 0.99604 | -0.075943 | 3.1496
1 | -0.0099638 | -0.0024972 | 0.0099647 | 0.0024976 | 8.7178e-07 | 4.2137e-07 | 0.014885 | 0.014885 | 0.014885 | 0.99604 | -0.075943 | 0.99613 | -0.074106 | 4.0894
2 | -0.011493 | -0.0028805 | 0.011494 | 0.0028808 | 6.2177e-07 | 3.247e-07 | 0.017169 | 0.017169 | 0.017169 | 0.99613 | -0.074106 | 0.99619 | -0.072971 | 4.7167
3 | 0.0015287 | 0.00038288 | -0.0015287 | -0.00038313 | 4.0904e-08 | -2.4611e-07 | 0.0022835 | 0.0022836 | 0.0022836 | 0.99613 | -0.074106 | 0.9961 | -0.074668 | 0.62737
4 | -0.0077511 | -0.0019426 | 0.0077519 | 0.0019429 | 8.0435e-07 | 3.0649e-07 | 0.011579 | 0.011579 | 0.011579 | 0.99611 | -0.074012 | 0.99623 | -0.071834 | 3.181
5 | -0.0077519 | -0.0019429 | 0.007752 | 0.001943 | 1.2242e-07 | 4.6643e-08 | 0.011579 | 0.011579 | 0.011579 | 0.99623 | -0.071834 | 0.99624 | -0.071503 | 3.181
6 | 0.0086703 | 0.0021731 | -0.0086695 | -0.0021728 | 7.8057e-07 | 3.3801e-07 | 0.012951 | 0.012951 | 0.012951 | 0.99619 | -0.072971 | 0.99609 | -0.074861 | 3.558
7 | -0.020164 | -0.0050539 | 0.020166 | 0.0050552 | 2.0334e-06 | 1.2235e-06 | 0.03012 | 0.03012 | 0.03012 | 0.99619 | -0.072971 | 0.9963 | -0.070854 | 8.2746
8 | -0.007752 | -0.001943 | 0.0077545 | 0.0019439 | 2.4495e-06 | 9.3305e-07 | 0.011579 | 0.011578 | 0.011579 | 0.99624 | -0.071503 | 0.99659 | -0.064871 | 3.181
9 | -0.029914 | -0.0074982 | 0.029936 | 0.0075119 | 2.2082e-05 | 1.3748e-05 | 0.044678 | 0.044678 | 0.044678 | 0.9963 | -0.070854 | 0.9971 | -0.055373 | 12.2743
10 | -0.28546 | -0.072632 | 0.28579 | 0.072839 | 0.00032431 | 0.000207 | 0.42662 | 0.42661 | 0.42662 | 0.99659 | -0.064871 | 0.99782 | -0.04133 | 39.0673
11 | 0.054795 | 0.013778 | -0.054745 | -0.013746 | 5.0348e-05 | 3.1962e-05 | 0.081831 | 0.081832 | 0.081832 | 0.99659 | -0.064871 | 0.99559 | -0.084129 | 22.4812
12 | 0.22291 | 0.05691 | -0.22249 | -0.056638 | 0.00042493 | 0.00027143 | 0.33321 | 0.33321 | 0.33321 | 0.99659 | -0.064871 | 0.99451 | -0.1044 | 45.77
13 | -0.03841 | -0.0096358 | 0.038435 | 0.0096515 | 2.4894e-05 | 1.5669e-05 | 0.057325 | 0.057325 | 0.057325 | 0.9971 | -0.055373 | 0.99781 | -0.041788 | 15.7485
14 | -0.19962 | -0.050566 | 0.1998 | 0.05068 | 0.000179 | 0.00011392 | 0.29768 | 0.29768 | 0.29768 | 0.99848 | -0.029007 | 0.99946 | -0.010356 | 27.2602
15 | 0.16114 | 0.040907 | -0.16104 | -0.040844 | 9.9021e-05 | 6.3134e-05 | 0.24032 | 0.24032 | 0.24032 | 0.99848 | -0.029007 | 0.99781 | -0.041788 | 33.0113
16 | 0.038486 | 0.0096593 | -0.038471 | -0.0096503 | 1.4311e-05 | 9.0075e-06 | 0.05736 | 0.05736 | 0.05736 | 0.99848 | -0.029007 | 0.99807 | -0.036807 | 15.7581
17 | -0.20546 | -0.052098 | 0.20556 | 0.052163 | 0.00010234 | 6.5152e-05 | 0.3061 | 0.3061 | 0.3061 | 0.99946 | -0.010356 | 1 | 0 | 28.0314
18 | 0.1226 | 0.031193 | -0.1222 | -0.030935 | 0.00040357 | 0.00025787 | 0.183 | 0.183 | 0.183 | 0.99781 | -0.041788 | 0.99422 | -0.11033 | 50.2742
19 | 0.033747 | 0.0084661 | -0.033724 | -0.0084521 | 2.2466e-05 | 1.4069e-05 | 0.050315 | 0.050316 | 0.050316 | 0.99807 | -0.036807 | 0.99735 | -0.050781 | 13.823
20 | -0.29555 | -0.075285 | 0.29595 | 0.075542 | 0.00040189 | 0.00025656 | 0.44117 | 0.44117 | 0.44117 | 0.99782 | -0.04133 | 0.9993 | -0.013183 | 40.4002
21 | 0.045326 | 0.011386 | -0.045272 | -0.011352 | 5.356e-05 | 3.3874e-05 | 0.067754 | 0.067754 | 0.067754 | 0.99559 | -0.084129 | 0.9943 | -0.10892 | 18.6138
22 | 0.1213 | 0.030884 | -0.12116 | -0.030791 | 0.0001454 | 9.2905e-05 | 0.18167 | 0.18167 | 0.18167 | 0.99451 | -0.1044 | 0.99321 | -0.12929 | 49.9085
23 | 0.10119 | 0.025754 | -0.10112 | -0.025712 | 6.6132e-05 | 4.2225e-05 | 0.15154 | 0.15154 | 0.15154 | 0.99451 | -0.1044 | 0.9938 | -0.11797 | 41.6316
24 | -0.005451 | -0.0013662 | 0.0054514 | 0.0013662 | 4.2569e-07 | 6.21e-08 | 0.0082616 | 0.0082615 | 0.0082616 | 0.98179 | -0.35003 | 0.98188 | -0.34839 | 2.2697
25 | -0.007949 | -0.0019922 | 0.00795 | 0.0019926 | 1.0779e-06 | 4.393e-07 | 0.012046 | 0.012046 | 0.012046 | 0.98188 | -0.34839 | 0.98202 | -0.34555 | 3.3095
26 | 0.043211 | 0.010855 | -0.043191 | -0.010842 | 2.0135e-05 | 1.2729e-05 | 0.065555 | 0.065555 | 0.065555 | 0.98098 | -0.36598 | 0.98048 | -0.37575 | 18.0097
27 | -0.047931 | -0.012038 | 0.047967 | 0.01206 | 3.525e-05 | 2.2335e-05 | 0.072715 | 0.072715 | 0.072715 | 0.98098 | -0.36598 | 0.98176 | -0.35058 | 19.9766
28 | 0.031763 | 0.0079781 | -0.031746 | -0.0079674 | 1.7121e-05 | 1.071e-05 | 0.048211 | 0.048211 | 0.048211 | 0.98048 | -0.37575 | 0.9799 | -0.38705 | 13.2448
29 | 0.009205 | 0.0023074 | -0.0092027 | -0.0023064 | 2.2519e-06 | 1.0533e-06 | 0.01397 | 0.01397 | 0.01397 | 0.98048 | -0.37575 | 0.98022 | -0.38088 | 3.838
30 | 0.0022234 | 0.00055699 | -0.0022234 | -0.00055713 | 5.9891e-08 | -1.3857e-07 | 0.0033743 | 0.0033743 | 0.0033743 | 0.98048 | -0.37575 | 0.98045 | -0.37631 | 0.92701
31 | -0.047967 | -0.01206 | 0.047978 | 0.012068 | 1.1534e-05 | 7.3081e-06 | 0.072715 | 0.072715 | 0.072715 | 0.98176 | -0.35058 | 0.98202 | -0.34555 | 19.9765
32 | 0.027271 | 0.0068459 | -0.027251 | -0.0068335 | 2.0021e-05 | 1.2422e-05 | 0.041416 | 0.041416 | 0.041416 | 0.9799 | -0.38705 | 0.97912 | -0.40245 | 11.3781
33 | 0.0045643 | 0.0011439 | -0.0045641 | -0.0011439 | 1.9886e-07 | -1.1955e-08 | 0.0069289 | 0.0069289 | 0.0069289 | 0.98022 | -0.38088 | 0.98017 | -0.3818 | 1.9036
34 | 0.0022234 | 0.00055713 | -0.0022233 | -0.00055722 | 3.7738e-08 | -8.7308e-08 | 0.0033743 | 0.0033744 | 0.0033744 | 0.98045 | -0.37631 | 0.98043 | -0.37667 | 0.92702
35 | -0.055928 | -0.01406 | 0.055975 | 0.01409 | 4.669e-05 | 2.9662e-05 | 0.084761 | 0.084761 | 0.084761 | 0.98202 | -0.34555 | 0.98292 | -0.32808 | 23.286
36 | 0.022844 | 0.005729 | -0.022844 | -0.005729 | 2.3195e-08 | 1.4201e-08 | 0.034719 | 0.034719 | 0.034719 | 0.97912 | -0.40245 | 0.97911 | -0.40248 | 9.5381
37 | 0.0047735 | 0.0011963 | -0.0047732 | -0.0011963 | 3.107e-07 | -6.3277e-09 | 0.0071901 | 0.0071902 | 0.0071902 | 0.98789 | -0.23266 | 0.98782 | -0.23403 | 1.9753
38 | -0.0047735 | -0.0011963 | 0.0047739 | 0.0011963 | 3.5165e-07 | -7.2019e-09 | 0.0071901 | 0.0071901 | 0.0071901 | 0.98789 | -0.23266 | 0.98797 | -0.23111 | 1.9753
39 | -0.010385 | -0.0026024 | 0.010386 | 0.0026029 | 9.9164e-07 | 4.9621e-07 | 0.015641 | 0.015641 | 0.015641 | 0.98797 | -0.23111 | 0.98807 | -0.22911 | 4.2969
40 | 0.0056108 | 0.0014061 | -0.0056102 | -0.001406 | 5.8574e-07 | 9.4819e-08 | 0.0084506 | 0.0084507 | 0.0084507 | 0.98797 | -0.23111 | 0.98785 | -0.2333 | 2.3216
41 | -0.019689 | -0.0049351 | 0.019722 | 0.004955 | 3.3133e-05 | 1.9974e-05 | 0.029998 | 0.029998 | 0.029998 | 0.97663 | -0.45109 | 0.97842 | -0.41583 | 8.2413
42 | 0.0061768 | 0.0015482 | -0.00617 | -0.0015464 | 6.7723e-06 | 1.7861e-06 | 0.0094112 | 0.0094121 | 0.0094121 | 0.97663 | -0.45109 | 0.97546 | -0.47412 | 2.5857
43 | 0.013512 | 0.0033869 | -0.01351 | -0.0033861 | 1.45e-06 | 8.1387e-07 | 0.020587 | 0.020587 | 0.020587 | 0.97663 | -0.45109 | 0.97651 | -0.45335 | 5.6558
44 | -0.019722 | -0.004955 | 0.019748 | 0.0049706 | 2.5897e-05 | 1.5609e-05 | 0.029998 | 0.029997 | 0.029998 | 0.97842 | -0.41583 | 0.97983 | -0.38836 | 8.2411
45 | 0.00617 | 0.0015464 | -0.0061695 | -0.0015462 | 5.7611e-07 | 1.5225e-07 | 0.0094121 | 0.0094122 | 0.0094122 | 0.97546 | -0.47412 | 0.97536 | -0.47608 | 2.5858
46 | 0.0097696 | 0.0024486 | -0.0097686 | -0.0024481 | 1.0481e-06 | 5.1302e-07 | 0.014887 | 0.014887 | 0.014887 | 0.97651 | -0.45335 | 0.9764 | -0.4556 | 4.0899
47 | -0.028668 | -0.0072068 | 0.028671 | 0.0072084 | 2.5755e-06 | 1.6027e-06 | 0.043545 | 0.043545 | 0.043545 | 0.97983 | -0.38836 | 0.97992 | -0.38648 | 11.9629
48 | 0.0089208 | 0.0022361 | -0.0089189 | -0.0022353 | 1.8204e-06 | 8.3199e-07 | 0.013548 | 0.013548 | 0.013548 | 0.97983 | -0.38836 | 0.97961 | -0.39264 | 3.7219
49 | 0.022202 | 0.0055649 | -0.0222 | -0.0055638 | 1.8929e-06 | 1.1555e-06 | 0.033713 | 0.033713 | 0.033713 | 0.97992 | -0.38648 | 0.97983 | -0.38827 | 9.2619
50 | -0.050872 | -0.012773 | 0.050926 | 0.012808 | 5.4007e-05 | 3.426e-05 | 0.077258 | 0.077258 | 0.077258 | 0.97992 | -0.38648 | 0.98106 | -0.36425 | 21.2249
51 | 0.0065519 | 0.0016425 | -0.0065472 | -0.0016411 | 4.6249e-06 | 1.3724e-06 | 0.0099189 | 0.0099194 | 0.0099194 | 0.98292 | -0.32808 | 0.98216 | -0.3429 | 2.7251
52 | -0.062527 | -0.015733 | 0.062684 | 0.015833 | 0.00015778 | 0.00010038 | 0.09468 | 0.09468 | 0.09468 | 0.98292 | -0.32808 | 0.98563 | -0.27541 | 26.0109
53 | 0.0065472 | 0.0016411 | -0.0065427 | -0.0016398 | 4.5461e-06 | 1.3516e-06 | 0.0099194 | 0.00992 | 0.00992 | 0.98216 | -0.3429 | 0.98142 | -0.35748 | 2.7253
54 | -0.071137 | -0.017951 | 0.071315 | 0.018064 | 0.00017749 | 0.00011307 | 0.10744 | 0.10744 | 0.10744 | 0.98563 | -0.27541 | 0.98831 | -0.22346 | 29.5168
55 | 0.05082 | 0.012764 | -0.050786 | -0.012742 | 3.4689e-05 | 2.1999e-05 | 0.076544 | 0.076544 | 0.076544 | 0.98807 | -0.22911 | 0.98733 | -0.24342 | 21.0286
56 | -0.061206 | -0.015367 | 0.061235 | 0.015385 | 2.9184e-05 | 1.8561e-05 | 0.092185 | 0.092185 | 0.092185 | 0.98807 | -0.22911 | 0.98858 | -0.21912 | 25.3255
57 | 0.1222 | 0.030935 | -0.12187 | -0.030725 | 0.00032894 | 0.00021018 | 0.183 | 0.183 | 0.183 | 0.99422 | -0.11033 | 0.9913 | -0.16657 | 50.2743
58 | 0.10659 | 0.026896 | -0.10638 | -0.026762 | 0.00021009 | 0.00013418 | 0.16007 | 0.16007 | 0.16007 | 0.9913 | -0.16657 | 0.98917 | -0.20782 | 43.9749
59 | 0.032314 | 0.0081123 | -0.032279 | -0.0080902 | 3.5335e-05 | 2.2107e-05 | 0.048705 | 0.048706 | 0.048706 | 0.98733 | -0.24342 | 0.98615 | -0.26638 | 13.3807
60 | -0.061235 | -0.015385 | 0.061268 | 0.015406 | 3.3054e-05 | 2.1022e-05 | 0.092185 | 0.092185 | 0.092185 | 0.98858 | -0.21912 | 0.98917 | -0.20782 | 25.3255
61 | 0.045115 | 0.011356 | -0.045024 | -0.011298 | 9.065e-05 | 5.7344e-05 | 0.067884 | 0.067884 | 0.067884 | 0.98917 | -0.20782 | 0.987 | -0.24995 | 18.6495
62 | 0.10772 | 0.027424 | -0.1075 | -0.027284 | 0.00022054 | 0.00014086 | 0.16154 | 0.16154 | 0.16154 | 0.99321 | -0.12929 | 0.99099 | -0.17184 | 44.3793
63 | 0.097701 | 0.024855 | -0.097468 | -0.024706 | 0.000233 | 0.00014875 | 0.14642 | 0.14642 | 0.14642 | 0.9938 | -0.11797 | 0.99121 | -0.16758 | 40.2247
64 | 0.011448 | 0.0028699 | -0.011445 | -0.0028684 | 2.7582e-06 | 1.4498e-06 | 0.017259 | 0.01726 | 0.01726 | 0.987 | -0.24995 | 0.98674 | -0.255 | 4.7416
65 | 0.033576 | 0.0084285 | -0.033553 | -0.0084138 | 2.3444e-05 | 1.4693e-05 | 0.050625 | 0.050625 | 0.050625 | 0.987 | -0.24995 | 0.98624 | -0.2646 | 13.9079
66 | 0.0049062 | 0.0012295 | -0.0049059 | -0.0012295 | 2.8588e-07 | 6.1393e-09 | 0.0074096 | 0.0074097 | 0.0074097 | 0.98526 | -0.28377 | 0.9852 | -0.28499 | 2.0356
67 | -0.0049062 | -0.0012295 | 0.0049067 | 0.0012295 | 5.8778e-07 | 1.2542e-08 | 0.0074096 | 0.0074095 | 0.0074096 | 0.98526 | -0.28377 | 0.98539 | -0.28126 | 2.0356
68 | -0.010978 | -0.0027512 | 0.01098 | 0.0027523 | 2.0977e-06 | 1.0832e-06 | 0.016578 | 0.016578 | 0.016578 | 0.98539 | -0.28126 | 0.9856 | -0.27724 | 4.5544
69 | 0.1075 | 0.027284 | -0.10721 | -0.027097 | 0.00029225 | 0.00018665 | 0.16154 | 0.16154 | 0.16154 | 0.99099 | -0.17184 | 0.98805 | -0.22853 | 44.3793
70 | 0.085543 | 0.021667 | -0.085522 | -0.021653 | 2.1247e-05 | 1.3554e-05 | 0.12891 | 0.12891 | 0.12891 | 0.98805 | -0.22853 | 0.98778 | -0.2337 | 35.4149
71 | 0.018372 | 0.0046082 | -0.018363 | -0.0046027 | 9.2285e-06 | 5.5095e-06 | 0.027923 | 0.027923 | 0.027923 | 0.97911 | -0.40248 | 0.97858 | -0.41302 | 7.6711
72 | -0.076652 | -0.019414 | 0.076695 | 0.019441 | 4.2768e-05 | 2.7263e-05 | 0.11561 | 0.11561 | 0.11561 | 0.98718 | -0.24531 | 0.98778 | -0.2337 | 31.7619
73 | 0.076652 | 0.019414 | -0.076337 | -0.019213 | 0.000315 | 0.0002008 | 0.11561 | 0.11561 | 0.11561 | 0.98718 | -0.24531 | 0.98275 | -0.33126 | 31.762
74 | 0.069354 | 0.017463 | -0.06935 | -0.01746 | 4.7377e-06 | 3.0176e-06 | 0.10504 | 0.10504 | 0.10504 | 0.98275 | -0.33126 | 0.98268 | -0.33269 | 28.8574
75 | 0.0052817 | 0.0013236 | -0.0052814 | -0.0013235 | 3.3447e-07 | 4.1893e-08 | 0.0080492 | 0.0080493 | 0.0080493 | 0.9764 | -0.4556 | 0.97633 | -0.45693 | 2.2113
76 | -0.057171 | -0.014373 | 0.057212 | 0.014399 | 4.0812e-05 | 2.5937e-05 | 0.08673 | 0.08673 | 0.08673 | 0.98106 | -0.36425 | 0.98182 | -0.34931 | 23.827
77 | -0.078489 | -0.019862 | 0.078556 | 0.019905 | 6.738e-05 | 4.2958e-05 | 0.11824 | 0.11824 | 0.11824 | 0.98831 | -0.22346 | 0.98924 | -0.20559 | 32.4842
78 | -0.024609 | -0.0061675 | 0.024624 | 0.006177 | 1.5444e-05 | 9.4913e-06 | 0.036853 | 0.036853 | 0.036853 | 0.99362 | -0.12209 | 0.9943 | -0.10892 | 10.1245
79 | -0.01976 | -0.0049524 | 0.019762 | 0.0049531 | 1.1778e-06 | 7.0871e-07 | 0.029819 | 0.029819 | 0.029819 | 0.98609 | -0.26763 | 0.98615 | -0.26638 | 8.1919
80 | 0.089363 | 0.022675 | -0.089292 | -0.02263 | 7.1e-05 | 4.5305e-05 | 0.13425 | 0.13425 | 0.13425 | 0.99121 | -0.16758 | 0.99035 | -0.18412 | 36.8825
81 | -0.004592 | -0.0011509 | 0.004592 | 0.0011509 | 9.4231e-10 | -4.5162e-11 | 0.0069845 | 0.0069845 | 0.0069845 | 0.9783 | -0.41847 | 0.9783 | -0.41847 | 1.9188
82 | -0.0093585 | -0.0023455 | 0.0093609 | 0.0023466 | 2.4245e-06 | 1.1509e-06 | 0.014234 | 0.014234 | 0.014234 | 0.9783 | -0.41847 | 0.97858 | -0.41303 | 3.9106
83 | 0.021934 | 0.0055019 | -0.021928 | -0.0054981 | 6.1598e-06 | 3.7509e-06 | 0.033095 | 0.033095 | 0.033095 | 0.98624 | -0.2646 | 0.98594 | -0.27049 | 9.0921
84 | -0.015315 | -0.0038385 | 0.015317 | 0.0038397 | 2.0435e-06 | 1.1779e-06 | 0.023121 | 0.023121 | 0.023121 | 0.9856 | -0.27724 | 0.98574 | -0.27444 | 6.3521
85 | -0.30517 | -0.077854 | 0.30537 | 0.077978 | 0.00019445 | 0.00012415 | 0.4549 | 0.4549 | 0.4549 | 0.9993 | -0.013183 | 1 | 0 | 41.6579
86 | 0.013956 | 0.0034982 | -0.013956 | -0.0034982 | 8.2774e-09 | 4.6799e-09 | 0.021221 | 0.021221 | 0.021221 | 0.97858 | -0.41302 | 0.97858 | -0.41303 | 5.83
87 | 0.0016082 | 0.00040294 | -0.0016082 | -0.00040304 | 2.1096e-08 | -1.0361e-07 | 0.002451 | 0.002451 | 0.002451 | 0.97633 | -0.45693 | 0.97632 | -0.4572 | 0.67335
88 | 0.084163 | 0.021344 | -0.084076 | -0.021289 | 8.6773e-05 | 5.5349e-05 | 0.12655 | 0.12655 | 0.12655 | 0.99035 | -0.18412 | 0.98924 | -0.20559 | 34.7651
89 | 0.062868 | 0.015835 | -0.062818 | -0.015804 | 4.9927e-05 | 3.1767e-05 | 0.095226 | 0.095226 | 0.095226 | 0.98268 | -0.33269 | 0.98182 | -0.34931 | 26.1609
90 | 0.021928 | 0.0054981 | -0.021924 | -0.0054956 | 4.1324e-06 | 2.5164e-06 | 0.033095 | 0.033095 | 0.033095 | 0.98594 | -0.27049 | 0.98574 | -0.27444 | 9.0921

## res_trafo
| p_hv_mw | q_hv_mvar | p_lv_mw | q_lv_mvar | pl_mw | ql_mvar | i_hv_ka | i_lv_ka | vm_hv_pu | va_hv_degree | vm_lv_pu | va_lv_degree | loading_percent
0 | -1.2729e-15 | -1.3162e-15 | 0.00165 | 1.2699e-07 | 0.00165 | 1.2699e-07 | 5.2857e-17 | 0.0023815 | 0.99998 | 149.9956 | 1 | 0 | 0.2619

## res_ext_grid
| p_mw | q_mvar
0 | 0.52638 | 0.1336

## res_load
| p_mw | q_mvar
0 | 0.0076737 | 0.0019232
1 | 0.0022899 | 0.00057389
2 | 0.0077511 | 0.0019426
3 | 0.0015287 | 0.00038313
4 | 0.0086695 | 0.0021728
5 | 0.0097478 | 0.002443
6 | 0.0084742 | 0.0021238
7 | 0.0056564 | 0.0014176
8 | 0.0047248 | 0.0011841
9 | 0.0097606 | 0.0024462
10 | 0.0094188 | 0.0023606
11 | 0.005451 | 0.0013662
12 | 0.0024975 | 0.00062594
13 | 0.0047199 | 0.0011829
14 | 0.0044746 | 0.0011214
15 | 0.0046384 | 0.0011625
16 | 0.004407 | 0.0011045
17 | 0.0045641 | 0.0011439
18 | 0.0047732 | 0.0011963
19 | 0.0037406 | 0.0009375
20 | 0.0089189 | 0.0022353
21 | 0.008453 | 0.0021185
22 | 0.0056102 | 0.001406
23 | 0.015276 | 0.0038284
24 | 0.018472 | 0.0046294
25 | 0.013434 | 0.0033669
26 | 0.0034203 | 0.00085721
27 | 0.0049059 | 0.0012295
28 | 0.0060717 | 0.0015217
29 | 0.021667 | 0.0054302
30 | 0.0061695 | 0.0015462
31 | 0.0065427 | 0.0016398
32 | 0.0022233 | 0.00055722
33 | 0.0044719 | 0.0011208
34 | 0.008827 | 0.0022122
35 | 0.0069826 | 0.00175
36 | 0.0044869 | 0.0011245
37 | 0.0222 | 0.0055638
38 | 0.0062449 | 0.0015651
39 | 0.0071741 | 0.001798
40 | 0.024609 | 0.0061675
41 | 0.020648 | 0.005175
42 | 0.01976 | 0.0049524
43 | 0.012517 | 0.0031371
44 | 0.033724 | 0.0084521
45 | 0.0081041 | 0.0020311
46 | 0.004592 | 0.0011509
47 | 0.0047665 | 0.0011946
48 | 0.011445 | 0.0028684
49 | 0.011619 | 0.0029119
50 | 0.0043341 | 0.0010862
51 | 0.0092237 | 0.0023117
52 | 0.013803 | 0.0034594
53 | 0.0044073 | 0.0011046
54 | 0.0036732 | 0.00092059
55 | 0.0016082 | 0.00040304
56 | 0.0051295 | 0.0012856
57 | 0.0055198 | 0.0013834
58 | 0.0064818 | 0.0016245
59 | 0.0056056 | 0.0014049
60 | 0.0066071 | 0.0016559
61 | 0.0045947 | 0.0011515

## dtypes
| element | column | dtype
0 | bus | name | object
1 | bus | vn_kv | float64
2 | bus | type | object
3 | bus | zone | object
4 | bus | in_service | bool
5 | load | name | object
6 | load | bus | uint32
7 | load | p_mw | float64
8 | load | q_mvar | float64
9 | load | const_z_percent | float64
10 | load | const_i_percent | float64
11 | load | sn_mva | float64
12 | load | scaling | float64
13 | load | in_service | bool
14 | load | type | object
15 | ext_grid | name | object
16 | ext_grid | bus | uint32
17 | ext_grid | vm_pu | float64
18 | ext_grid | va_degree | float64
19 | ext_grid | slack_weight | float64
20 | ext_grid | in_service | bool
21 | line | name | object
22 | line | std_type | object
23 | line | from_bus | uint32
24 | line | to_bus | uint32
25 | line | length_km | float64
26 | line | r_ohm_per_km | float64
27 | line | x_ohm_per_km | float64
28 | line | c_nf_per_km | float64
29 | line | g_us_per_km | float64
30 | line | max_i_ka | float64
31 | line | df | float64
32 | line | parallel | uint32
33 | line | type | object
34 | line | in_service | bool
35 | trafo | name | object
36 | trafo | std_type | object
37 | trafo | hv_bus | uint32
38 | trafo | lv_bus | uint32
39 | trafo | sn_mva | float64
40 | trafo | vn_hv_kv | float64
41 | trafo | vn_lv_kv | float64
42 | trafo | vk_percent | float64
43 | trafo | vkr_percent | float64
44 | trafo | pfe_kw | float64
45 | trafo | i0_percent | float64
46 | trafo | shift_degree | float64
47 | trafo | tap_side | object
48 | trafo | tap_neutral | int32
49 | trafo | tap_min | int32
50 | trafo | tap_max | int32
51 | trafo | tap_step_percent | float64
52 | trafo | tap_step_degree | float64
53 | trafo | tap_pos | int32
54 | trafo | tap_phase_shifter | bool
55 | trafo | parallel | uint32
56 | trafo | df | float64
57 | trafo | in_service | bool
58 | line_geodata | coords | object
59 | bus_geodata | x | float64
60 | bus_geodata | y | float64
61 | bus_geodata | coords | object
62 | res_bus | vm_pu | float64
63 | res_bus | va_degree | float64
64 | res_bus | p_mw | float64
65 | res_bus | q_mvar | float64
66 | res_line | p_from_mw | float64
67 | res_line | q_from_mvar | float64
68 | res_line | p_to_mw | float64
69 | res_line | q_to_mvar | float64
70 | res_line | pl_mw | float64
71 | res_line | ql_mvar | float64
72 | res_line | i_from_ka | float64
73 | res_line | i_to_ka | float64
74 | res_line | i_ka | float64
75 | res_line | vm_from_pu | float64
76 | res_line | va_from_degree | float64
77 | res_line | vm_to_pu | float64
78 | res_line | va_to_degree | float64
79 | res_line | loading_percent | float64
80 | res_trafo | p_hv_mw | float64
81 | res_trafo | q_hv_mvar | float64
82 | res_trafo | p_lv_mw | float64
83 | res_trafo | q_lv_mvar | float64
84 | res_trafo | pl_mw | float64
85 | res_trafo | ql_mvar | float64
86 | res_trafo | i_hv_ka | float64
87 | res_trafo | i_lv_ka | float64
88 | res_trafo | vm_hv_pu | float64
89 | res_trafo | va_hv_degree | float64
90 | res_trafo | vm_lv_pu | float64
91 | res_trafo | va_lv_degree | float64
92 | res_trafo | loading_percent | float64
93 | res_ext_grid | p_mw | float64
94 | res_ext_grid | q_mvar | float64
95 | res_load | p_mw | float64
96 | res_load | q_mvar | float64

## parameters
| version | format_version | converged | OPF_converged | name | f_hz | sn_mva
0 | 2.14.6 | 2.14.0 | TRUE | FALSE |  | 50 | 1