## bus
| name | vn_kv | type | zone | in_service
0 | bus_LV_261-525_0_4_node_0 | 0.4 | n |  | TRUE
1 | bus_LV_261-525_0_4_node_1 | 0.4 | n |  | TRUE
2 | bus_LV_261-525_0_4_node_2 | 0.4 | n |  | TRUE
3 | bus_LV_261-525_0_4_node_3 | 0.4 | n |  | TRUE
4 | bus_LV_261-525_0_4_node_4 | 0.4 | n |  | TRUE
5 | bus_LV_261-525_0_4_node_9 | 0.4 | n |  | TRUE
6 | bus_LV_261-525_0_4_node_5 | 0.4 | n |  | TRUE
7 | bus_LV_261-525_0_4_node_18 | 0.4 | n |  | TRUE
8 | bus_LV_261-525_0_4_node_8 | 0.4 | n |  | TRUE
9 | bus_LV_261-525_0_4_node_15 | 0.4 | n |  | TRUE
10 | bus_LV_261-525_0_4_node_29 | 0.4 | n |  | TRUE
11 | bus_LV_261-525_0_4_node_10 | 0.4 | n |  | TRUE
12 | bus_LV_261-525_0_4_node_30 | 0.4 | n |  | TRUE
13 | bus_LV_261-525_0_4_node_28 | 0.4 | n |  | TRUE
14 | bus_LV_261-525_0_4_node_14 | 0.4 | n |  | TRUE
15 | bus_LV_261-525_0_4_node_34 | 0.4 | n |  | TRUE
16 | bus_LV_261-525_0_4_node_16 | 0.4 | n |  | TRUE
17 | bus_LV_261-525_0_4_node_35 | 0.4 | n |  | TRUE
18 | bus_LV_261-525_0_4_node_20 | 0.4 | n |  | TRUE
19 | bus_LV_261-525_0_4_node_17 | 0.4 | n |  | TRUE
20 | bus_LV_261-525_0_4_node_23 | 0.4 | n |  | TRUE
21 | bus_LV_261-525_0_4_node_7 | 0.4 | n |  | TRUE
22 | bus_LV_261-525_0_4_node_26 | 0.4 | n |  | TRUE
23 | bus_LV_261-525_0_4_node_19 | 0.4 | n |  | TRUE
24 | bus_LV_261-525_0_4_node_31 | 0.4 | n |  | TRUE
25 | bus_LV_261-525_0_4_node_21 | 0.4 | n |  | TRUE
26 | bus_LV_261-525_0_4_node_22 | 0.4 | n |  | TRUE
27 | bus_LV_261-525_0_4_node_27 | 0.4 | n |  | TRUE
28 | bus_LV_261-525_0_4_node_6 | 0.4 | n |  | TRUE
29 | bus_LV_261-525_0_4_node_24 | 0.4 | n |  | TRUE
30 | bus_LV_261-525_0_4_node_25 | 0.4 | n |  | TRUE
31 | bus_LV_261-525_0_4_node_32 | 0.4 | n |  | TRUE
32 | bus_MV_547_0_node_39 | 20 | n |  | TRUE

## load
| name | bus | p_mw | q_mvar | const_z_percent | const_i_percent | sn_mva | scaling | in_service | type
0 | LV_261-525_0_4_load_0 | 0 | 0.0086287 | 0.0021626 | 0 | 0 |  | 1 | TRUE | wye
1 | LV_261-525_0_4_load_1 | 1 | 0.011428 | 0.0028641 | 0 | 0 |  | 1 | TRUE | wye
2 | LV_261-525_0_4_load_2 | 2 | 0.010706 | 0.0026831 | 0 | 0 |  | 1 | TRUE | wye
3 | LV_261-525_0_4_load_5 | 6 | 0.0096142 | 0.0024096 | 0 | 0 |  | 1 | TRUE | wye
4 | LV_261-525_0_4_load_29 | 10 | 0.061869 | 0.015506 | 0 | 0 |  | 1 | TRUE | wye
5 | LV_261-525_0_4_load_30 | 12 | 0.028192 | 0.0070655 | 0 | 0 |  | 1 | TRUE | wye
6 | LV_261-525_0_4_load_28 | 13 | 0.059219 | 0.014842 | 0 | 0 |  | 1 | TRUE | wye
7 | LV_261-525_0_4_load_34 | 15 | 0.020523 | 0.0051435 | 0 | 0 |  | 1 | TRUE | wye
8 | LV_261-525_0_4_load_35 | 17 | 0.047675 | 0.011948 | 0 | 0 |  | 1 | TRUE | wye
9 | LV_261-525_0_4_load_23 | 20 | 0.03277 | 0.0082129 | 0 | 0 |  | 1 | TRUE | wye
10 | LV_261-525_0_4_load_7 | 21 | 0.008468 | 0.0021223 | 0 | 0 |  | 1 | TRUE | wye
11 | LV_261-525_0_4_load_26 | 22 | 0.076796 | 0.019247 | 0 | 0 |  | 1 | TRUE | wye
12 | LV_261-525_0_4_load_27 | 27 | 0.090296 | 0.02263 | 0 | 0 |  | 1 | TRUE | wye
13 | LV_261-525_0_4_load_6 | 28 | 0.0084652 | 0.0021216 | 0 | 0 |  | 1 | TRUE | wye
14 | LV_261-525_0_4_load_25 | 30 | 0.032826 | 0.0082269 | 0 | 0 |  | 1 | TRUE | wye
15 | LV_261-525_0_4_load_32 | 31 | 0.007075 | 0.0017732 | 0 | 0 |  | 1 | TRUE | wye

## ext_grid
| name | bus | vm_pu | va_degree | slack_weight | in_service
0 |  | 12 | 1 | 0 | 1 | TRUE

## line
| name | std_type | from_bus | to_bus | length_km | r_ohm_per_km | x_ohm_per_km | c_nf_per_km | g_us_per_km | max_i_ka | df | parallel | type | in_service
0 | LV_261-525_0_4_line_0 |  | 0 | 1 | 0.017635 | 0.125 | 0.08 | 261 | 0 | 0.364 | 1 | 1 | cs | TRUE
1 | LV_261-525_0_4_line_1 |  | 0 | 2 | 0.018105 | 0.125 | 0.08 | 261 | 0 | 0.364 | 1 | 1 | cs | TRUE
2 | LV_261-525_0_4_line_2 |  | 1 | 3 | 0.013764 | 0.125 | 0.08 | 261 | 0 | 0.364 | 1 | 1 | cs | TRUE
3 | LV_261-525_0_4_line_3 |  | 2 | 4 | 0.0034491 | 0.125 | 0.08 | 261 | 0 | 0.364 | 1 | 1 | cs | TRUE
4 | LV_261-525_0_4_line_4 |  | 3 | 5 | 0.026807 | 0.125 | 0.08 | 261 | 0 | 0.364 | 1 | 2 | cs | TRUE
5 | LV_261-525_0_4_line_5 |  | 3 | 6 | 0.032709 | 0.125 | 0.08 | 261 | 0 | 0.364 | 1 | 1 | cs | TRUE
6 | LV_261-525_0_4_line_6 |  | 4 | 7 | 0.010586 | 0.125 | 0.08 | 261 | 0 | 0.364 | 1 | 1 | cs | TRUE
7 | LV_261-525_0_4_line_7 |  | 5 | 11 | 0.088721 | 0.125 | 0.08 | 261 | 0 | 0.364 | 1 | 4 | cs | TRUE
8 | LV_261-525_0_4_line_8 |  | 5 | 12 | 0.010791 | 0.125 | 0.08 | 261 | 0 | 0.364 | 1 | 4 | cs | TRUE
9 | LV_261-525_0_4_line_9 |  | 6 | 28 | 0.016767 | 0.125 | 0.08 | 261 | 0 | 0.364 | 1 | 1 | cs | TRUE
10 | LV_261-525_0_4_line_10 |  | 7 | 22 | 0.020971 | 0.125 | 0.08 | 261 | 0 | 0.364 | 1 | 1 | cs | TRUE
11 | LV_261-525_0_4_line_11 |  | 8 | 9 | 0.016574 | 0.125 | 0.08 | 261 | 0 | 0.364 | 1 | 4 | cs | TRUE
12 | LV_261-525_0_4_line_12 |  | 8 | 10 | 0.016563 | 0.125 | 0.08 | 261 | 0 | 0.364 | 1 | 2 | cs | TRUE
13 | LV_261-525_0_4_line_13 |  | 9 | 17 | 0.012 | 0.125 | 0.08 | 261 | 0 | 0.364 | 1 | 1 | cs | TRUE
14 | LV_261-525_0_4_line_14 |  | 9 | 18 | 0.024985 | 0.125 | 0.08 | 261 | 0 | 0.364 | 1 | 4 | cs | TRUE
15 | LV_261-525_0_4_line_15 |  | 10 | 25 | 0.033438 | 0.125 | 0.08 | 261 | 0 | 0.364 | 1 | 1 | cs | TRUE
16 | LV_261-525_0_4_line_16 |  | 11 | 13 | 0.027402 | 0.125 | 0.08 | 261 | 0 | 0.364 | 1 | 4 | cs | TRUE
17 | LV_261-525_0_4_line_17 |  | 13 | 18 | 0.0095743 | 0.125 | 0.08 | 261 | 0 | 0.364 | 1 | 4 | cs | TRUE
18 | LV_261-525_0_4_line_18 |  | 14 | 15 | 0.024974 | 0.125 | 0.08 | 261 | 0 | 0.364 | 1 | 1 | cs | TRUE
19 | LV_261-525_0_4_line_19 |  | 14 | 16 | 0.010427 | 0.125 | 0.08 | 261 | 0 | 0.364 | 1 | 1 | cs | TRUE
20 | LV_261-525_0_4_line_20 |  | 15 | 23 | 0.029195 | 0.125 | 0.08 | 261 | 0 | 0.364 | 1 | 1 | cs | TRUE
21 | LV_261-525_0_4_line_21 |  | 16 | 19 | 0.014902 | 0.125 | 0.08 | 261 | 0 | 0.364 | 1 | 1 | cs | TRUE
22 | LV_261-525_0_4_line_22 |  | 19 | 20 | 0.012297 | 0.125 | 0.08 | 261 | 0 | 0.364 | 1 | 1 | cs | TRUE
23 | LV_261-525_0_4_line_23 |  | 19 | 21 | 0.023159 | 0.125 | 0.08 | 261 | 0 | 0.364 | 1 | 1 | cs | TRUE
24 | LV_261-525_0_4_line_24 |  | 20 | 29 | 0.0086899 | 0.125 | 0.08 | 261 | 0 | 0.364 | 1 | 1 | cs | TRUE
25 | LV_261-525_0_4_line_25 |  | 21 | 28 | 0.015497 | 0.125 | 0.08 | 261 | 0 | 0.364 | 1 | 1 | cs | TRUE
26 | LV_261-525_0_4_line_26 |  | 23 | 24 | 0.011139 | 0.125 | 0.08 | 261 | 0 | 0.364 | 1 | 1 | cs | TRUE
27 | LV_261-525_0_4_line_27 |  | 24 | 31 | 0.046556 | 0.125 | 0.08 | 261 | 0 | 0.364 | 1 | 1 | cs | TRUE
28 | LV_261-525_0_4_line_28 |  | 25 | 26 | 0.008104 | 0.125 | 0.08 | 261 | 0 | 0.364 | 1 | 1 | cs | TRUE
29 | LV_261-525_0_4_line_29 |  | 26 | 27 | 0.014102 | 0.125 | 0.08 | 261 | 0 | 0.364 | 1 | 1 | cs | TRUE
30 | LV_261-525_0_4_line_30 |  | 29 | 30 | 0.014954 | 0.125 | 0.08 | 261 | 0 | 0.364 | 1 | 1 | cs | TRUE

## trafo
| name | std_type | hv_bus | lv_bus | sn_mva | vn_hv_kv | vn_lv_kv | vk_percent | vkr_percent | pfe_kw | i0_percent | shift_degree | tap_side | tap_neutral | tap_min | tap_max | tap_step_percent | tap_step_degree | tap_pos | tap_phase_shifter | parallel | df | in_service
0 | LV_261-525_0_4_trafo_30 | 0.63 MVA 20/0.4 kV | 32 | 12 | 0.63 | 20 | 0.4 | 6 | 1.206 | 1.65 | 0.2619 | 150 | hv | 0 | -2 | 2 | 2.5 | 0 | 0 | FALSE | 1 | 1 | TRUE

## line_geodata
| x0 | y0 | x1 | y1 | x2 | y2 | x3 | y3 | x4 | y4 | x5 | y5 | x6 | y6 | x7 | y7 | x8 | y8 | x9 | y9 | x10 | y10 | x11 | y11 | x12 | y12 | x13 | y13 | x14 | y14 | x15 | y15 | x16 | y16 | x17 | y17 | x18 | y18
0 | 2681852.1093 | 1245953.4489 | 2681842.8535 | 1245938.4378
1 | 2681852.1093 | 1245953.4489 | 2681856.2845 | 1245960.2202 | 2681861.1976 | 1245969.1017
2 | 2681835.6295 | 1245926.722 | 2681842.8535 | 1245938.4378
3 | 2681862.8671 | 1245972.1197 | 2681861.1976 | 1245969.1017
4 | 2681821.5704 | 1245910.1826 | 2681824.2124 | 1245907.0724 | 2681835.6295 | 1245926.722
5 | 2681835.6295 | 1245926.722 | 2681826.3875 | 1245932.3208 | 2681825.1524 | 1245933.6714 | 2681824.3143 | 1245935.2721 | 2681818.6627 | 1245952.6422
6 | 2681867.8075 | 1245981.4836 | 2681863.6585 | 1245973.8986 | 2681862.8671 | 1245972.1197
7 | 2681799.4993 | 1245850.0678 | 2681801.4572 | 1245845.6138 | 2681805.9636 | 1245847.5662 | 2681795.8836 | 1245870.077 | 2681797.1039 | 1245870.8944 | 2681806.6121 | 1245877.219 | 2681810.5166 | 1245880.086 | 2681811.8116 | 1245881.5049 | 2681812.7244 | 1245883.2521 | 2681813.2112 | 1245885.2047 | 2681813.3251 | 1245890.6436 | 2681813.5758 | 1245892.1815 | 2681813.9764 | 1245893.2656 | 2681814.6835 | 1245894.0426 | 2681815.913 | 1245894.7378 | 2681817.5006 | 1245895.2156 | 2681820.6414 | 1245897.0269 | 2681824.2124 | 1245907.0724 | 2681821.5704 | 1245910.1826
8 | 2681821.5704 | 1245910.1826 | 2681818.1934 | 1245920.4314
9 | 2681818.6627 | 1245952.6422 | 2681813.4751 | 1245968.586
10 | 2681867.8075 | 1245981.4836 | 2681877.7859 | 1245999.9288
11 | 2681754.2207 | 1245843.9058 | 2681751.6052 | 1245848.929 | 2681756.0472 | 1245851.7144 | 2681753.0269 | 1245856.5096
12 | 2681754.2207 | 1245843.9058 | 2681740.1398 | 1245835.1849
13 | 2681746.6307 | 1245866.6733 | 2681753.0269 | 1245856.5096
14 | 2681775.6789 | 1245864.1385 | 2681766.1881 | 1245864.7637 | 2681753.0269 | 1245856.5096
15 | 2681716.243 | 1245813.4604 | 2681716.774 | 1245816.5922 | 2681719.1547 | 1245820.3833 | 2681721.404 | 1245822.7382 | 2681726.5607 | 1245826.8456 | 2681733.4165 | 1245831.0209 | 2681740.1398 | 1245835.1849
16 | 2681799.4993 | 1245850.0678 | 2681793.1184 | 1245864.5904 | 2681791.8239 | 1245866.9632 | 2681790.1011 | 1245868.6184 | 2681787.8826 | 1245869.5107 | 2681785.8565 | 1245869.5939 | 2681783.9074 | 1245869.0333
17 | 2681775.6789 | 1245864.1385 | 2681781.6369 | 1245867.6677 | 2681783.9074 | 1245869.0333
18 | 2681764.5782 | 1246003.387 | 2681788.3995 | 1246011.1099
19 | 2681790.9266 | 1246003.1834 | 2681790.9211 | 1246005.7741 | 2681791.226 | 1246007.7686 | 2681792.0194 | 1246009.403 | 2681788.3995 | 1246011.1099
20 | 2681736.7407 | 1245994.3301 | 2681764.5782 | 1246003.387
21 | 2681790.9266 | 1246003.1834 | 2681796.9967 | 1246006.7919 | 2681804.6793 | 1246005.2301
22 | 2681804.6793 | 1246005.2301 | 2681805.6913 | 1246006.356 | 2681807.8683 | 1246007.3756 | 2681815.9805 | 1246009.4744
23 | 2681804.6793 | 1246005.2301 | 2681803.7893 | 1246004.028 | 2681803.358 | 1246002.9769 | 2681803.1328 | 1246001.2281 | 2681803.4213 | 1245999.4863 | 2681808.6805 | 1245983.3223
24 | 2681824.3933 | 1246011.6511 | 2681815.9805 | 1246009.4744
25 | 2681808.6805 | 1245983.3223 | 2681813.4751 | 1245968.586
26 | 2681736.7407 | 1245994.3301 | 2681737.1381 | 1245992.9123 | 2681741.8093 | 1245992.2206 | 2681743.7866 | 1245990.7357 | 2681745.1523 | 1245988.6752
27 | 2681761.8177 | 1245956.4814 | 2681740.5793 | 1245975.1245 | 2681739.0246 | 1245976.6375 | 2681738.001 | 1245978.5471 | 2681737.6165 | 1245980.6766 | 2681737.8897 | 1245982.7819 | 2681738.7925 | 1245984.7069 | 2681740.2291 | 1245986.2723 | 2681742.0654 | 1245987.3428 | 2681745.1523 | 1245988.6752
28 | 2681720.2972 | 1245807.1116 | 2681717.0755 | 1245809.5245 | 2681716.3974 | 1245811.0274 | 2681716.243 | 1245813.4604
29 | 2681720.2972 | 1245807.1116 | 2681731.8609 | 1245799.0399
30 | 2681824.3933 | 1246011.6511 | 2681838.8708 | 1246015.3965

## bus_geodata
| x | y | coords
0 | 2681852.1093 | 1245953.4489
1 | 2681842.8535 | 1245938.4378
2 | 2681861.1976 | 1245969.1017
3 | 2681835.6295 | 1245926.722
4 | 2681862.8671 | 1245972.1197
5 | 2681821.5704 | 1245910.1826
6 | 2681818.6627 | 1245952.6422
7 | 2681867.8075 | 1245981.4836
8 | 2681754.2207 | 1245843.9058
9 | 2681753.0269 | 1245856.5096
10 | 2681740.1398 | 1245835.1849
11 | 2681799.4993 | 1245850.0678
12 | 2681818.1934 | 1245920.4314
13 | 2681783.9074 | 1245869.0333
14 | 2681788.3995 | 1246011.1099
15 | 2681764.5782 | 1246003.387
16 | 2681790.9266 | 1246003.1834
17 | 2681746.6307 | 1245866.6733
18 | 2681775.6789 | 1245864.1385
19 | 2681804.6793 | 1246005.2301
20 | 2681815.9805 | 1246009.4744
21 | 2681808.6805 | 1245983.3223
22 | 2681877.7859 | 1245999.9288
23 | 2681736.7407 | 1245994.3301
24 | 2681745.1523 | 1245988.6752
25 | 2681716.243 | 1245813.4604
26 | 2681720.2972 | 1245807.1116
27 | 2681731.8609 | 1245799.0399
28 | 2681813.4751 | 1245968.586
29 | 2681824.3933 | 1246011.6511
30 | 2681838.8708 | 1246015.3965
31 | 2681761.8177 | 1245956.4814
32 | 2681821.5704 | 1245910.1826

## line_std_types
| c_nf_per_km | r_ohm_per_km | x_ohm_per_km | max_i_ka | type | q_mm2 | alpha | voltage_rating
NAYY 4x50 SE | 210 | 0.642 | 0.083 | 0.142 | cs | 50 | 0.00403 | LV
NAYY 4x120 SE | 264 | 0.225 | 0.08 | 0.242 | cs | 120 | 0.00403 | LV
NAYY 4x150 SE | 261 | 0.208 | 0.08 | 0.27 | cs | 150 | 0.00403 | LV
NA2XS2Y 1x95 RM/25 12/20 kV | 216 | 0.313 | 0.132 | 0.252 | cs | 95 | 0.00403 | MV
NA2XS2Y 1x185 RM/25 12/20 kV | 273 | 0.161 | 0.117 | 0.362 | cs | 185 | 0.00403 | MV
NA2XS2Y 1x240 RM/25 12/20 kV | 304 | 0.122 | 0.112 | 0.421 | cs | 240 | 0.00403 | MV
NA2XS2Y 1x95 RM/25 6/10 kV | 315 | 0.313 | 0.123 | 0.249 | cs | 95 | 0.00403 | MV
NA2XS2Y 1x185 RM/25 6/10 kV | 406 | 0.161 | 0.11 | 0.358 | cs | 185 | 0.00403 | MV
NA2XS2Y 1x240 RM/25 6/10 kV | 456 | 0.122 | 0.105 | 0.416 | cs | 240 | 0.00403 | MV
NA2XS2Y 1x150 RM/25 12/20 kV | 250 | 0.206 | 0.116 | 0.319 | cs | 150 | 0.00403 | MV
NA2XS2Y 1x120 RM/25 12/20 kV | 230 | 0.253 | 0.119 | 0.283 | cs | 120 | 0.00403 | MV
NA2XS2Y 1x70 RM/25 12/20 kV | 190 | 0.443 | 0.132 | 0.22 | cs | 70 | 0.00403 | MV
NA2XS2Y 1x150 RM/25 6/10 kV | 360 | 0.206 | 0.11 | 0.315 | cs | 150 | 0.00403 | MV
NA2XS2Y 1x120 RM/25 6/10 kV | 340 | 0.253 | 0.113 | 0.28 | cs | 120 | 0.00403 | MV
NA2XS2Y 1x70 RM/25 6/10 kV | 280 | 0.443 | 0.123 | 0.217 | cs | 70 | 0.00403 | MV
N2XS(FL)2Y 1x120 RM/35 64/110 kV | 112 | 0.153 | 0.166 | 0.366 | cs | 120 | 0.00393 | HV
N2XS(FL)2Y 1x185 RM/35 64/110 kV | 125 | 0.099 | 0.156 | 0.457 | cs | 185 | 0.00393 | HV
N2XS(FL)2Y 1x240 RM/35 64/110 kV | 135 | 0.075 | 0.149 | 0.526 | cs | 240 | 0.00393 | HV
N2XS(FL)2Y 1x300 RM/35 64/110 kV | 144 | 0.06 | 0.144 | 0.588 | cs | 300 | 0.00393 | HV
15-AL1/3-ST1A 0.4 | 11 | 1.8769 | 0.35 | 0.105 | ol | 16 | 0.00403 | LV
24-AL1/4-ST1A 0.4 | 11.25 | 1.2012 | 0.335 | 0.14 | ol | 24 | 0.00403 | LV
48-AL1/8-ST1A 0.4 | 12.2 | 0.5939 | 0.3 | 0.21 | ol | 48 | 0.00403 | LV
94-AL1/15-ST1A 0.4 | 13.2 | 0.306 | 0.29 | 0.35 | ol | 94 | 0.00403 | LV
34-AL1/6-ST1A 10.0 | 9.7 | 0.8342 | 0.36 | 0.17 | ol | 34 | 0.00403 | MV
48-AL1/8-ST1A 10.0 | 10.1 | 0.5939 | 0.35 | 0.21 | ol | 48 | 0.00403 | MV
70-AL1/11-ST1A 10.0 | 10.4 | 0.4132 | 0.339 | 0.29 | ol | 70 | 0.00403 | MV
94-AL1/15-ST1A 10.0 | 10.75 | 0.306 | 0.33 | 0.35 | ol | 94 | 0.00403 | MV
122-AL1/20-ST1A 10.0 | 11.1 | 0.2376 | 0.323 | 0.41 | ol | 122 | 0.00403 | MV
149-AL1/24-ST1A 10.0 | 11.25 | 0.194 | 0.315 | 0.47 | ol | 149 | 0.00403 | MV
34-AL1/6-ST1A 20.0 | 9.15 | 0.8342 | 0.382 | 0.17 | ol | 34 | 0.00403 | MV
48-AL1/8-ST1A 20.0 | 9.5 | 0.5939 | 0.372 | 0.21 | ol | 48 | 0.00403 | MV
70-AL1/11-ST1A 20.0 | 9.7 | 0.4132 | 0.36 | 0.29 | ol | 70 | 0.00403 | MV
94-AL1/15-ST1A 20.0 | 10 | 0.306 | 0.35 | 0.35 | ol | 94 | 0.00403 | MV
122-AL1/20-ST1A 20.0 | 10.3 | 0.2376 | 0.344 | 0.41 | ol | 122 | 0.00403 | MV
149-AL1/24-ST1A 20.0 | 10.5 | 0.194 | 0.337 | 0.47 | ol | 149 | 0.00403 | MV
184-AL1/30-ST1A 20.0 | 10.75 | 0.1571 | 0.33 | 0.535 | ol | 184 | 0.00403 | MV
243-AL1/39-ST1A 20.0 | 11 | 0.1188 | 0.32 | 0.645 | ol | 243 | 0.00403 | MV
48-AL1/8-ST1A 110.0 | 8 | 0.5939 | 0.46 | 0.21 | ol | 48 | 0.00403 | HV
70-AL1/11-ST1A 110.0 | 8.4 | 0.4132 | 0.45 | 0.29 | ol | 70 | 0.00403 | HV
94-AL1/15-ST1A 110.0 | 8.65 | 0.306 | 0.44 | 0.35 | ol | 94 | 0.00403 | HV
122-AL1/20-ST1A 110.0 | 8.5 | 0.2376 | 0.43 | 0.41 | ol | 122 | 0.00403 | HV
149-AL1/24-ST1A 110.0 | 8.75 | 0.194 | 0.41 | 0.47 | ol | 149 | 0.00403 | HV
184-AL1/30-ST1A 110.0 | 8.8 | 0.1571 | 0.4 | 0.535 | ol | 184 | 0.00403 | HV
243-AL1/39-ST1A 110.0 | 9 | 0.1188 | 0.39 | 0.645 | ol | 243 | 0.00403 | HV
305-AL1/39-ST1A 110.0 | 9.2 | 0.0949 | 0.38 | 0.74 | ol | 305 | 0.00403 | HV
490-AL1/64-ST1A 110.0 | 9.75 | 0.059 | 0.37 | 0.96 | ol | 490 | 0.00403 | HV
679-AL1/86-ST1A 110.0 | 9.95 | 0.042 | 0.36 | 1.15 | ol | 679 | 0.00403 | HV
490-AL1/64-ST1A 220.0 | 10 | 0.059 | 0.285 | 0.96 | ol | 490 | 0.00403 | HV
679-AL1/86-ST1A 220.0 | 11.7 | 0.042 | 0.275 | 1.15 | ol | 679 | 0.00403 | HV
490-AL1/64-ST1A 380.0 | 11 | 0.059 | 0.253 | 0.96 | ol | 490 | 0.00403 | HV
679-AL1/86-ST1A 380.0 | 14.6 | 0.042 | 0.25 | 1.15 | ol | 679 | 0.00403 | HV

## trafo_std_types
| i0_percent | pfe_kw | vkr_percent | sn_mva | vn_lv_kv | vn_hv_kv | vk_percent | shift_degree | vector_group | tap_side | tap_neutral | tap_min | tap_max | tap_step_degree | tap_step_percent | tap_phase_shifter
160 MVA 380/110 kV | 0.06 | 60 | 0.25 | 160 | 110 | 380 | 12.2 | 0 | Yy0 | hv | 0 | -9 | 9 | 0 | 1.5 | FALSE
100 MVA 220/110 kV | 0.06 | 55 | 0.26 | 100 | 110 | 220 | 12 | 0 | Yy0 | hv | 0 | -9 | 9 | 0 | 1.5 | FALSE
63 MVA 110/20 kV | 0.04 | 22 | 0.32 | 63 | 20 | 110 | 18 | 150 | YNd5 | hv | 0 | -9 | 9 | 0 | 1.5 | FALSE
40 MVA 110/20 kV | 0.05 | 18 | 0.34 | 40 | 20 | 110 | 16.2 | 150 | YNd5 | hv | 0 | -9 | 9 | 0 | 1.5 | FALSE
25 MVA 110/20 kV | 0.07 | 14 | 0.41 | 25 | 20 | 110 | 12 | 150 | YNd5 | hv | 0 | -9 | 9 | 0 | 1.5 | FALSE
63 MVA 110/10 kV | 0.04 | 22 | 0.32 | 63 | 10 | 110 | 18 | 150 | YNd5 | hv | 0 | -9 | 9 | 0 | 1.5 | FALSE
40 MVA 110/10 kV | 0.05 | 18 | 0.34 | 40 | 10 | 110 | 16.2 | 150 | YNd5 | hv | 0 | -9 | 9 | 0 | 1.5 | FALSE
25 MVA 110/10 kV | 0.07 | 14 | 0.41 | 25 | 10 | 110 | 12 | 150 | YNd5 | hv | 0 | -9 | 9 | 0 | 1.5 | FALSE
0.25 MVA 20/0.4 kV | 0.32 | 0.8 | 1.44 | 0.25 | 0.4 | 20 | 6 | 150 | Yzn5 | hv | 0 | -2 | 2 | 0 | 2.5 | FALSE
0.4 MVA 20/0.4 kV | 0.3375 | 1.35 | 1.425 | 0.4 | 0.4 | 20 | 6 | 150 | Dyn5 | hv | 0 | -2 | 2 | 0 | 2.5 | FALSE
0.63 MVA 20/0.4 kV | 0.2619 | 1.65 | 1.206 | 0.63 | 0.4 | 20 | 6 | 150 | Dyn5 | hv | 0 | -2 | 2 | 0 | 2.5 | FALSE
0.25 MVA 10/0.4 kV | 0.24 | 0.6 | 1.2 | 0.25 | 0.4 | 10 | 4 | 150 | Dyn5 | hv | 0 | -2 | 2 | 0 | 2.5 | FALSE
0.4 MVA 10/0.4 kV | 0.2375 | 0.95 | 1.325 | 0.4 | 0.4 | 10 | 4 | 150 | Dyn5 | hv | 0 | -2 | 2 | 0 | 2.5 | FALSE
0.63 MVA 10/0.4 kV | 0.1873 | 1.18 | 1.0794 | 0.63 | 0.4 | 10 | 4 | 150 | Dyn5 | hv | 0 | -2 | 2 | 0 | 2.5 | FALSE

## trafo3w_std_types
| sn_hv_mva | sn_mv_mva | sn_lv_mva | vn_hv_kv | vn_mv_kv | vn_lv_kv | vk_hv_percent | vk_mv_percent | vk_lv_percent | vkr_hv_percent | vkr_mv_percent | vkr_lv_percent | pfe_kw | i0_percent | shift_mv_degree | shift_lv_degree | vector_group | tap_side | tap_neutral | tap_min | tap_max | tap_step_percent
63/25/38 MVA 110/20/10 kV | 63 | 25 | 38 | 110 | 20 | 10 | 10.4 | 10.4 | 10.4 | 0.28 | 0.32 | 0.35 | 35 | 0.89 | 0 | 0 | YN0yn0yn0 | hv | 0 | -10 | 10 | 1.2
63/25/38 MVA 110/10/10 kV | 63 | 25 | 38 | 110 | 10 | 10 | 10.4 | 10.4 | 10.4 | 0.28 | 0.32 | 0.35 | 35 | 0.89 | 0 | 0 | YN0yn0yn0 | hv | 0 | -10 | 10 | 1.2

## fuse_std_types
| fuse_type | i_rated_a | t_avg | t_min | t_total | x_avg | x_min | x_total
HV 100A | HV 100A | 100 | 0 | [10.0, 3.64, 0.854, 0.281, 0.1, 0.0531, 0.022, 0.01] | [10.0, 4.267, 1.21, 0.403, 0.1, 0.058, 0.022, 0.01] | 0 | [300.0, 350.0, 450.0, 550.0, 700.0, 850.0, 1200.0, 1752.0] | [600.0, 700.0, 900.0, 1150.0, 1665.0, 2000.0, 3000.0, 4313.0]
HV 10A | HV 10A | 10 | 0 | [10.0, 1675.0, 0.344, 0.156, 0.1, 0.0417, 0.0171, 0.01] | [10.0, 1.3, 0.3, 0.155, 0.1, 0.0555, 0.023, 0.01] | 0 | [30.0, 32.0, 35.0, 37.0, 39.0, 50.0, 70.0, 88.0] | [60.0, 70.0, 80.0, 87.0, 94.0, 110.0, 150.0, 216.0]
HV 125A | HV 125A | 125 | 0 | [10.0, 1.82, 0.344, 0.1, 0.0467, 0.0269, 0.01] | [10.0, 2.478, 0.426, 0.1, 0.0427, 0.0211, 0.01] | 0 | [375.0, 500.0, 700.0, 925.0, 1200.0, 1500.0, 2341.0] | [750.0, 1000.0, 1500.0, 2200.0, 3000.0, 4000.0, 5765.0]
HV 160A | HV 160A | 160 | 0 | [10.0, 4.15, 1.03, 0.198, 0.1, 0.051, 0.0172, 0.01] | [10.0, 2.3, 0.734, 0.274, 0.1, 0.046, 0.0177, 0.01] | 0 | [480.0, 550.0, 700.0, 1000.0, 1260.0, 1600.0, 2500.0, 3227.0] | [960.0, 1300.0, 1700.0, 2200.0, 2996.0, 4000.0, 6000.0, 7946.0]
HV 16A | HV 16A | 16 | 0 | [10.0, 0.352, 0.164, 0.1, 0.0649, 0.0342, 0.01] | [10.0, 2.34, 0.722, 0.181, 0.1, 0.055, 0.0296, 0.01] | 0 | [48.0, 60.0, 65.0, 71.0, 80.0, 100.0, 162.0] | [96.0, 110.0, 125.0, 150.0, 168.0, 200.0, 250.0, 398.0]
HV 200A | HV 200A | 200 | 0 | [10.0, 4.267, 1.21, 0.403, 0.1, 0.058, 0.022, 0.01] | [10.0, 3.73, 1.654, 0.328, 0.1, 0.0531, 0.019, 0.01] | 0 | [600.0, 700.0, 900.0, 1150.0, 1665.0, 2000.0, 3000.0, 4313.0] | [1200.0, 1500.0, 1800.0, 2700.0, 3960.0, 5000.0, 7500.0, 10620.0]
HV 20A | HV 20A | 20 | 0 | [10.0, 1.3, 0.3, 0.155, 0.1, 0.0555, 0.023, 0.01] | [10.0, 1.3, 0.161, 0.1, 0.0611, 0.0399, 0.0141, 0.01] | 0 | [60.0, 70.0, 80.0, 87.0, 94.0, 110.0, 150.0, 216.0] | [120.0, 150.0, 200.0, 223.0, 260.0, 300.0, 450.0, 532.0]
HV 25A | HV 25A | 25 | 0 | [10.0, 2.512, 0.833, 0.299, 0.1, 0.0372, 0.0223, 0.01] | [10.0, 3.125, 0.597, 0.198, 0.1, 0.0378, 0.022, 0.01] | 0 | [75.0, 82.0, 90.0, 100.0, 124.0, 170.0, 200.0, 289.0] | [150.0, 170.0, 210.0, 250.0, 294.0, 400.0, 500.0, 711.0]
HV 31.5A | HV 31.5A | 31.5 | 0 | [10.0, 2.34, 0.722, 0.181, 0.1, 0.055, 0.0296, 0.01] | [10.0, 2.84, 0.368, 0.164, 0.1, 0.0621, 0.0378, 0.0195, 0.01] | 0 | [95.0, 110.0, 125.0, 150.0, 165.0, 200.0, 250.0, 390.0] | [189.0, 220.0, 300.0, 350.0, 393.0, 450.0, 530.0, 700.0, 960.0]
HV 40A | HV 40A | 40 | 0 | [10.0, 1.3, 0.161, 0.1, 0.0611, 0.0399, 0.0141, 0.01] | [10.0, 2.05, 0.369, 0.198, 0.1, 0.051, 0.0298, 0.01] | 0 | [120.0, 150.0, 200.0, 223.0, 260.0, 300.0, 450.0, 532.0] | [240.0, 300.0, 400.0, 450.0, 530.0, 650.0, 800.0, 1311.0]
HV 50A | HV 50A | 50 | 0 | [10.0, 3.215, 0.597, 0.198, 0.1, 0.0378, 0.022, 0.01] | [10.0, 3.64, 0.854, 0.281, 0.1, 0.0531, 0.022, 0.01] | 0 | [150.0, 170.0, 210.0, 250.0, 294.0, 400.0, 500.0, 711.0] | [300.0, 350.0, 450.0, 550.0, 700.0, 850.0, 1200.0, 1752.0]
HV 6.3A | HV 6.3A | 6.3 | 0 | [10.0, 1.39, 0.344, 0.168, 0.1, 0.056, 0.0263, 0.01] | [10.0, 1.711, 0.516, 0.198, 0.1, 0.0634, 0.0303, 0.01] | 0 | [19.0, 19.5, 20.4, 20.8, 22.0, 25.0, 32.0, 48.0] | [38.0, 40.0, 43.0, 48.0, 53.0, 60.0, 75.0, 118.0]
HV 63A | HV 63A | 63 | 0 | [10.0, 2.84, 0.368, 0.164, 0.1, 0.0621, 0.0378, 0.0195, 0.01] | [10.0, 1.82, 0.344, 0.1, 0.0467, 0.0269, 0.01] | 0 | [189.0, 220.0, 300.0, 350.0, 393.0, 450.0, 530.0, 700.0, 961.0] | [378.0, 500.0, 700.0, 934.0, 1200.0, 1500.0, 2366.0]
HV 80A | HV 80A | 80 | 0 | [10.0, 2.05, 0.369, 0.198, 0.1, 0.051, 0.0298, 0.01] | [10.0, 4.15, 1.03, 0.198, 0.1, 0.051, 0.0172, 0.01] | 0 | [240.0, 300.0, 400.0, 450.0, 530.0, 650.0, 800.0, 1311.0] | [480.0, 550.0, 700.0, 1000.0, 1260.0, 1600.0, 2500.0, 3227.0]
Siemens NH-1-100 | Siemens NH-1-100 | 100 | [5400.0, 2000.0, 400.0, 20.0, 1.0, 0.2, 0.012, 0.004] | 0 | 0 | [150.0, 190.0, 250.0, 430.0, 900.0, 1250.0, 2700.0, 3600.0] | 0 | 0
Siemens NH-1-125 | Siemens NH-1-125 | 125 | [4800.0, 120.0, 7.0, 0.1, 0.004] | 0 | 0 | [180.0, 400.0, 740.0, 2000.0, 4250.0] | 0 | 0
Siemens NH-1-16 | Siemens NH-1-16 | 16 | [4000.0, 400.0, 2.0, 0.1, 0.04, 0.01] | 0 | 0 | [26.0, 35.0, 75.0, 150.0, 200.0, 300.0] | 0 | 0
Siemens NH-1-160 | Siemens NH-1-160 | 160 | [4800.0, 120.0, 7.0, 0.1, 0.004] | 0 | 0 | [210.0, 500.0, 900.0, 2300.0, 5000.0] | 0 | 0
Siemens NH-1-25 | Siemens NH-1-25 | 25 | [4000.0, 1000.0, 10.0, 0.2, 0.02, 0.01] | 0 | 0 | [40.0, 50.0, 100.0, 210.0, 400.0, 500.0] | 0 | 0
Siemens NH-1-50 | Siemens NH-1-50 | 50 | [4000.0, 40.0, 4.0, 1.0, 0.02, 0.01] | 0 | 0 | [86.0, 200.0, 300.0, 400.0, 1000.0, 1280.0] | 0 | 0
Siemens NH-1-63 | Siemens NH-1-63 | 63 | [4000.0, 100.0, 10.0, 2.0, 0.04, 0.01] | 0 | 0 | [100.0, 200.0, 300.0, 400.0, 1000.0, 1500.0] | 0 | 0
Siemens NH-1-80 | Siemens NH-1-80 | 80 | [4800.0, 120.0, 7.0, 0.1, 0.01] | 0 | 0 | [150.58, 250.0, 450.0, 1150.0, 2470.0] | 0 | 0
Siemens NH-2-1000 | Siemens NH-2-1000 | 1000 | [4800.0, 120.0, 7.0, 0.1, 0.004] | 0 | 0 | [1900.0, 3500.0, 8400.0, 24000.0, 52000.0] | 0 | 0
Siemens NH-2-200 | Siemens NH-2-200 | 200 | [4800.0, 120.0, 7.0, 0.1, 0.004] | 0 | 0 | [280.0, 650.0, 1200.0, 3000.0, 7000.0] | 0 | 0
Siemens NH-2-224 | Siemens NH-2-224 | 224 | [4800.0, 120.0, 7.0, 0.2, 0.04, 0.004] | 0 | 0 | [400.0, 750.0, 1453.0, 3025.0, 4315.0, 7600.0] | 0 | 0
Siemens NH-2-250 | Siemens NH-2-250 | 250 | [4800.0, 120.0, 7.0, 0.1, 0.004] | 0 | 0 | [450.0, 800.0, 1650.0, 4000.0, 8500.0] | 0 | 0
Siemens NH-2-315 | Siemens NH-2-315 | 315 | [4800.0, 120.0, 7.0, 0.1, 0.004] | 0 | 0 | [550.0, 920.0, 1900.0, 5000.0, 11000.0] | 0 | 0
Siemens NH-2-355 | Siemens NH-2-355 | 355 | [4800.0, 120.0, 6.0, 0.1, 0.004] | 0 | 0 | [650.0, 1116.27, 2350.0, 5840.0, 12790.0] | 0 | 0
Siemens NH-2-400 | Siemens NH-2-400 | 400 | [4800.0, 120.0, 7.0, 0.1, 0.004] | 0 | 0 | [720.0, 1350.0, 2800.0, 6500.0, 15000.0] | 0 | 0
Siemens NH-2-425 | Siemens NH-2-425 | 425 | [4800.0, 120.0, 7.0, 0.1, 0.004] | 0 | 0 | [850.0, 1500.0, 3050.0, 7500.0, 16500.0] | 0 | 0
Siemens NH-2-630 | Siemens NH-2-630 | 630 | [4800.0, 120.0, 7.0, 0.1, 0.004] | 0 | 0 | [1200.0, 2000.0, 4800.0, 12000.0, 26000.0] | 0 | 0

## res_bus
| vm_pu | va_degree | p_mw | q_mvar
0 | 0.99309 | -0.13224 | 0.0086287 | 0.0021626
1 | 0.99464 | -0.10232 | 0.011428 | 0.0028641
2 | 0.99164 | -0.16028 | 0.010706 | 0.0026831
3 | 0.996 | -0.076278 | 0 | 0
4 | 0.99139 | -0.16497 | 0 | 0
5 | 0.99879 | -0.022898 | 0 | 0
6 | 0.9924 | -0.14535 | 0.0096142 | 0.0024096
7 | 0.99065 | -0.1794 | 0 | 0
8 | 0.98972 | -0.19707 | 0 | 0
9 | 0.9903 | -0.18586 | 0 | 0
10 | 0.98856 | -0.21952 | 0.061869 | 0.015506
11 | 0.99352 | -0.12383 | 0 | 0
12 | 1 | 0 | -0.4933 | -0.12526
13 | 0.99189 | -0.15522 | 0.059219 | 0.014842
14 | 0.98663 | -0.25713 | 0 | 0
15 | 0.98599 | -0.26948 | 0.020523 | 0.0051435
16 | 0.98689 | -0.25198 | 0 | 0
17 | 0.98978 | -0.19603 | 0.047675 | 0.011948
18 | 0.99145 | -0.1637 | 0 | 0
19 | 0.98727 | -0.24462 | 0 | 0
20 | 0.98653 | -0.25905 | 0.03277 | 0.0082129
21 | 0.98925 | -0.2061 | 0.008468 | 0.0021223
22 | 0.98917 | -0.20805 | 0.076796 | 0.019247
23 | 0.9858 | -0.27318 | 0 | 0
24 | 0.98573 | -0.2746 | 0 | 0
25 | 0.98578 | -0.27352 | 0 | 0
26 | 0.9851 | -0.28665 | 0 | 0
27 | 0.98393 | -0.30955 | 0.090296 | 0.02263
28 | 0.9907 | -0.17808 | 0.0084652 | 0.0021216
29 | 0.98626 | -0.26416 | 0 | 0
30 | 0.98581 | -0.27296 | 0.032826 | 0.0082269
31 | 0.98543 | -0.28051 | 0.007075 | 0.0017732
32 | 0.99998 | 149.9956 | 0 | 0

## res_line
| p_from_mw | q_from_mvar | p_to_mw | q_to_mvar | pl_mw | ql_mvar | i_from_ka | i_to_ka | i_ka | vm_from_pu | va_from_degree | vm_to_pu | va_to_degree | loading_percent
0 | -0.096423 | -0.024279 | 0.096562 | 0.024367 | 0.00013812 | 8.8169e-05 | 0.14452 | 0.14452 | 0.14452 | 0.99309 | -0.13224 | 0.99464 | -0.10232 | 39.7028
1 | 0.087795 | 0.022117 | -0.087677 | -0.022042 | 0.00011756 | 7.5006e-05 | 0.13159 | 0.13159 | 0.13159 | 0.99309 | -0.13224 | 0.99164 | -0.16028 | 36.1509
2 | -0.10799 | -0.027232 | 0.10812 | 0.027318 | 0.00013481 | 8.6103e-05 | 0.16161 | 0.16161 | 0.16161 | 0.99464 | -0.10232 | 0.996 | -0.076278 | 44.3997
3 | 0.076972 | 0.019359 | -0.076954 | -0.019348 | 1.7262e-05 | 1.1003e-05 | 0.11552 | 0.11552 | 0.11552 | 0.99164 | -0.16028 | 0.99139 | -0.16497 | 31.7376
4 | -0.22885 | -0.057955 | 0.22944 | 0.05833 | 0.00058828 | 0.0003758 | 0.34211 | 0.34211 | 0.34211 | 0.996 | -0.076278 | 0.99879 | -0.022898 | 46.9935
5 | 0.12073 | 0.030637 | -0.12033 | -0.030382 | 0.00039962 | 0.00025533 | 0.1805 | 0.1805 | 0.1805 | 0.996 | -0.076278 | 0.9924 | -0.14535 | 49.5875
6 | 0.076954 | 0.019348 | -0.076901 | -0.019314 | 5.298e-05 | 3.3771e-05 | 0.11552 | 0.11552 | 0.11552 | 0.99139 | -0.16497 | 0.99065 | -0.1794 | 31.7376
7 | 0.26167 | 0.066587 | -0.2604 | -0.065781 | 0.0012664 | 0.00080586 | 0.39019 | 0.3902 | 0.3902 | 0.99879 | -0.022898 | 0.99352 | -0.12383 | 26.7992
8 | -0.49111 | -0.12492 | 0.49165 | 0.12526 | 0.00054251 | 0.00034664 | 0.73231 | 0.73231 | 0.73231 | 0.99879 | -0.022898 | 1 | 0 | 50.2958
9 | 0.11071 | 0.027972 | -0.11054 | -0.027861 | 0.00017343 | 0.00011078 | 0.16608 | 0.16608 | 0.16608 | 0.9924 | -0.14535 | 0.9907 | -0.17808 | 45.6272
10 | 0.076901 | 0.019314 | -0.076796 | -0.019247 | 0.00010496 | 6.6902e-05 | 0.11552 | 0.11552 | 0.11552 | 0.99065 | -0.1794 | 0.98917 | -0.20805 | 31.7376
11 | -0.15272 | -0.038489 | 0.1528 | 0.038541 | 8.1969e-05 | 5.1608e-05 | 0.22968 | 0.22968 | 0.22968 | 0.98972 | -0.19707 | 0.9903 | -0.18586 | 15.775
12 | 0.15272 | 0.038489 | -0.15255 | -0.038385 | 0.00016383 | 0.00010443 | 0.22968 | 0.22968 | 0.22968 | 0.98972 | -0.19707 | 0.98856 | -0.21952 | 31.55
13 | 0.047698 | 0.011963 | -0.047675 | -0.011948 | 2.3117e-05 | 1.4641e-05 | 0.071674 | 0.071674 | 0.071674 | 0.9903 | -0.18586 | 0.98978 | -0.19603 | 19.6907
14 | -0.2005 | -0.050504 | 0.20071 | 0.050639 | 0.00021272 | 0.00013486 | 0.30136 | 0.30136 | 0.30136 | 0.9903 | -0.18586 | 0.99145 | -0.1637 | 20.6976
15 | 0.090685 | 0.022879 | -0.090451 | -0.022729 | 0.00023383 | 0.00014922 | 0.13656 | 0.13656 | 0.13656 | 0.98856 | -0.21952 | 0.98578 | -0.27352 | 37.5155
16 | 0.2604 | 0.065781 | -0.26001 | -0.065532 | 0.00039113 | 0.0002489 | 0.3902 | 0.3902 | 0.3902 | 0.99352 | -0.12383 | 0.99189 | -0.15522 | 26.7992
17 | 0.20079 | 0.05069 | -0.20071 | -0.050639 | 8.1516e-05 | 5.1676e-05 | 0.30136 | 0.30136 | 0.30136 | 0.99189 | -0.15522 | 0.99145 | -0.1637 | 20.6976
18 | 0.027618 | 0.006928 | -0.027602 | -0.006918 | 1.625e-05 | 1.0081e-05 | 0.041655 | 0.041655 | 0.041655 | 0.98663 | -0.25713 | 0.98599 | -0.26948 | 11.4438
19 | -0.027618 | -0.006928 | 0.027625 | 0.0069322 | 6.7849e-06 | 4.2091e-06 | 0.041655 | 0.041655 | 0.041655 | 0.98663 | -0.25713 | 0.98689 | -0.25198 | 11.4437
20 | 0.0070788 | 0.0017744 | -0.0070775 | -0.001774 | 1.2495e-06 | 4.274e-07 | 0.010683 | 0.010683 | 0.010683 | 0.98599 | -0.26948 | 0.9858 | -0.27318 | 2.935
21 | -0.027625 | -0.0069322 | 0.027634 | 0.0069383 | 9.6961e-06 | 6.015e-06 | 0.041655 | 0.041655 | 0.041655 | 0.98689 | -0.25198 | 0.98727 | -0.24462 | 11.4437
22 | 0.065663 | 0.016482 | -0.065617 | -0.016453 | 4.5174e-05 | 2.8755e-05 | 0.098976 | 0.098976 | 0.098976 | 0.98727 | -0.24462 | 0.98653 | -0.25905 | 27.1912
23 | -0.093297 | -0.02342 | 0.093469 | 0.02353 | 0.00017175 | 0.00010963 | 0.14063 | 0.14063 | 0.14063 | 0.98727 | -0.24462 | 0.98925 | -0.2061 | 38.6349
24 | 0.032847 | 0.0082405 | -0.032839 | -0.0082355 | 8.0001e-06 | 5.0092e-06 | 0.049548 | 0.049548 | 0.049548 | 0.98653 | -0.25905 | 0.98626 | -0.26416 | 13.6121
25 | -0.10194 | -0.025652 | 0.10207 | 0.02574 | 0.00013669 | 8.7283e-05 | 0.15337 | 0.15337 | 0.15337 | 0.98925 | -0.2061 | 0.9907 | -0.17808 | 42.1342
26 | 0.0070775 | 0.001774 | -0.007077 | -0.0017739 | 4.7676e-07 | 1.6312e-07 | 0.010683 | 0.010683 | 0.010683 | 0.9858 | -0.27318 | 0.98573 | -0.2746 | 2.935
27 | 0.007077 | 0.0017739 | -0.007075 | -0.0017732 | 1.9926e-06 | 6.8199e-07 | 0.010683 | 0.010683 | 0.010683 | 0.98573 | -0.2746 | 0.98543 | -0.28051 | 2.935
28 | 0.090451 | 0.022729 | -0.090395 | -0.022693 | 5.667e-05 | 3.6166e-05 | 0.13656 | 0.13656 | 0.13656 | 0.98578 | -0.27352 | 0.9851 | -0.28665 | 37.5155
29 | 0.090395 | 0.022693 | -0.090296 | -0.02263 | 9.8614e-05 | 6.2934e-05 | 0.13656 | 0.13656 | 0.13656 | 0.9851 | -0.28665 | 0.98393 | -0.30955 | 37.5155
30 | 0.032839 | 0.0082355 | -0.032826 | -0.0082269 | 1.3767e-05 | 8.6202e-06 | 0.049548 | 0.049548 | 0.049548 | 0.98626 | -0.26416 | 0.98581 | -0.27296 | 13.6121

## res_trafo
| p_hv_mw | q_hv_mvar | p_lv_mw | q_lv_mvar | pl_mw | ql_mvar | i_hv_ka | i_lv_ka | vm_hv_pu | va_hv_degree | vm_lv_pu | va_lv_degree | loading_percent
0 | -1.2729e-15 | -1.3162e-15 | 0.00165 | 1.2699e-07 | 0.00165 | 1.2699e-07 | 5.2857e-17 | 0.0023815 | 0.99998 | 149.9956 | 1 | 0 | 0.2619

## res_ext_grid
| p_mw | q_mvar
0 | 0.52149 | 0.13233

## res_load
| p_mw | q_mvar
0 | 0.0086287 | 0.0021626
1 | 0.011428 | 0.0028641
2 | 0.010706 | 0.0026831
3 | 0.0096142 | 0.0024096
4 | 0.061869 | 0.015506
5 | 0.028192 | 0.0070655
6 | 0.059219 | 0.014842
7 | 0.020523 | 0.0051435
8 | 0.047675 | 0.011948
9 | 0.03277 | 0.0082129
10 | 0.008468 | 0.0021223
11 | 0.076796 | 0.019247
12 | 0.090296 | 0.02263
13 | 0.0084652 | 0.0021216
14 | 0.032826 | 0.0082269
15 | 0.007075 | 0.0017732

## dtypes
| element | column | dtype
0 | bus | name | object
1 | bus | vn_kv | float64
2 | bus | type | object
3 | bus | zone | object
4 | bus | in_service | bool
5 | load | name | object
6 | load | bus | uint32
7 | load | p_mw | float64
8 | load | q_mvar | float64
9 | load | const_z_percent | float64
10 | load | const_i_percent | float64
11 | load | sn_mva | float64
12 | load | scaling | float64
13 | load | in_service | bool
14 | load | type | object
15 | ext_grid | name | object
16 | ext_grid | bus | uint32
17 | ext_grid | vm_pu | float64
18 | ext_grid | va_degree | float64
19 | ext_grid | slack_weight | float64
20 | ext_grid | in_service | bool
21 | line | name | object
22 | line | std_type | object
23 | line | from_bus | uint32
24 | line | to_bus | uint32
25 | line | length_km | float64
26 | line | r_ohm_per_km | float64
27 | line | x_ohm_per_km | float64
28 | line | c_nf_per_km | float64
29 | line | g_us_per_km | float64
30 | line | max_i_ka | float64
31 | line | df | float64
32 | line | parallel | uint32
33 | line | type | object
34 | line | in_service | bool
35 | trafo | name | object
36 | trafo | std_type | object
37 | trafo | hv_bus | uint32
38 | trafo | lv_bus | uint32
39 | trafo | sn_mva | float64
40 | trafo | vn_hv_kv | float64
41 | trafo | vn_lv_kv | float64
42 | trafo | vk_percent | float64
43 | trafo | vkr_percent | float64
44 | trafo | pfe_kw | float64
45 | trafo | i0_percent | float64
46 | trafo | shift_degree | float64
47 | trafo | tap_side | object
48 | trafo | tap_neutral | int32
49 | trafo | tap_min | int32
50 | trafo | tap_max | int32
51 | trafo | tap_step_percent | float64
52 | trafo | tap_step_degree | float64
53 | trafo | tap_pos | int32
54 | trafo | tap_phase_shifter | bool
55 | trafo | parallel | uint32
56 | trafo | df | float64
57 | trafo | in_service | bool
58 | line_geodata | coords | object
59 | bus_geodata | x | float64
60 | bus_geodata | y | float64
61 | bus_geodata | coords | object
62 | res_bus | vm_pu | float64
63 | res_bus | va_degree | float64
64 | res_bus | p_mw | float64
65 | res_bus | q_mvar | float64
66 | res_line | p_from_mw | float64
67 | res_line | q_from_mvar | float64
68 | res_line | p_to_mw | float64
69 | res_line | q_to_mvar | float64
70 | res_line | pl_mw | float64
71 | res_line | ql_mvar | float64
72 | res_line | i_from_ka | float64
73 | res_line | i_to_ka | float64
74 | res_line | i_ka | float64
75 | res_line | vm_from_pu | float64
76 | res_line | va_from_degree | float64
77 | res_line | vm_to_pu | float64
78 | res_line | va_to_degree | float64
79 | res_line | loading_percent | float64
80 | res_trafo | p_hv_mw | float64
81 | res_trafo | q_hv_mvar | float64
82 | res_trafo | p_lv_mw | float64
83 | res_trafo | q_lv_mvar | float64
84 | res_trafo | pl_mw | float64
85 | res_trafo | ql_mvar | float64
86 | res_trafo | i_hv_ka | float64
87 | res_trafo | i_lv_ka | float64
88 | res_trafo | vm_hv_pu | float64
89 | res_trafo | va_hv_degree | float64
90 | res_trafo | vm_lv_pu | float64
91 | res_trafo | va_lv_degree | float64
92 | res_trafo | loading_percent | float64
93 | res_ext_grid | p_mw | float64
94 | res_ext_grid | q_mvar | float64
95 | res_load | p_mw | float64
96 | res_load | q_mvar | float64

## parameters
| version | format_version | converged | OPF_converged | name | f_hz | sn_mva
0 | 2.14.6 | 2.14.0 | TRUE | FALSE |  | 50 | 1