## bus
| name | vn_kv | type | zone | in_service
0 | bus_LV_261-532_0_4_node_0 | 0.4 | n |  | TRUE
1 | bus_LV_261-532_0_4_node_1 | 0.4 | n |  | TRUE
2 | bus_LV_261-532_0_4_node_2 | 0.4 | n |  | TRUE
3 | bus_LV_261-532_0_4_node_3 | 0.4 | n |  | TRUE
4 | bus_LV_261-532_0_4_node_4 | 0.4 | n |  | TRUE
5 | bus_LV_261-532_0_4_node_11 | 0.4 | n |  | TRUE
6 | bus_LV_261-532_0_4_node_6 | 0.4 | n |  | TRUE
7 | bus_LV_261-532_0_4_node_47 | 0.4 | n |  | TRUE
8 | bus_LV_261-532_0_4_node_44 | 0.4 | n |  | TRUE
9 | bus_LV_261-532_0_4_node_7 | 0.4 | n |  | TRUE
10 | bus_LV_261-532_0_4_node_39 | 0.4 | n |  | TRUE
11 | bus_LV_261-532_0_4_node_37 | 0.4 | n |  | TRUE
12 | bus_LV_261-532_0_4_node_8 | 0.4 | n |  | TRUE
13 | bus_LV_261-532_0_4_node_49 | 0.4 | n |  | TRUE
14 | bus_LV_261-532_0_4_node_16 | 0.4 | n |  | TRUE
15 | bus_LV_261-532_0_4_node_46 | 0.4 | n |  | TRUE
16 | bus_LV_261-532_0_4_node_10 | 0.4 | n |  | TRUE
17 | bus_LV_261-532_0_4_node_50 | 0.4 | n |  | TRUE
18 | bus_LV_261-532_0_4_node_21 | 0.4 | n |  | TRUE
19 | bus_LV_261-532_0_4_node_12 | 0.4 | n |  | TRUE
20 | bus_LV_261-532_0_4_node_20 | 0.4 | n |  | TRUE
21 | bus_LV_261-532_0_4_node_51 | 0.4 | n |  | TRUE
22 | bus_LV_261-532_0_4_node_13 | 0.4 | n |  | TRUE
23 | bus_LV_261-532_0_4_node_42 | 0.4 | n |  | TRUE
24 | bus_LV_261-532_0_4_node_35 | 0.4 | n |  | TRUE
25 | bus_LV_261-532_0_4_node_14 | 0.4 | n |  | TRUE
26 | bus_LV_261-532_0_4_node_38 | 0.4 | n |  | TRUE
27 | bus_LV_261-532_0_4_node_18 | 0.4 | n |  | TRUE
28 | bus_LV_261-532_0_4_node_36 | 0.4 | n |  | TRUE
29 | bus_LV_261-532_0_4_node_15 | 0.4 | n |  | TRUE
30 | bus_LV_261-532_0_4_node_22 | 0.4 | n |  | TRUE
31 | bus_LV_261-532_0_4_node_19 | 0.4 | n |  | TRUE
32 | bus_LV_261-532_0_4_node_29 | 0.4 | n |  | TRUE
33 | bus_LV_261-532_0_4_node_34 | 0.4 | n |  | TRUE
34 | bus_LV_261-532_0_4_node_41 | 0.4 | n |  | TRUE
35 | bus_LV_261-532_0_4_node_48 | 0.4 | n |  | TRUE
36 | bus_LV_261-532_0_4_node_23 | 0.4 | n |  | TRUE
37 | bus_LV_261-532_0_4_node_26 | 0.4 | n |  | TRUE
38 | bus_LV_261-532_0_4_node_24 | 0.4 | n |  | TRUE
39 | bus_LV_261-532_0_4_node_32 | 0.4 | n |  | TRUE
40 | bus_LV_261-532_0_4_node_30 | 0.4 | n |  | TRUE
41 | bus_LV_261-532_0_4_node_31 | 0.4 | n |  | TRUE
42 | bus_LV_261-532_0_4_node_45 | 0.4 | n |  | TRUE
43 | bus_LV_261-532_0_4_node_40 | 0.4 | n |  | TRUE
44 | bus_LV_261-532_0_4_node_27 | 0.4 | n |  | TRUE
45 | bus_LV_261-532_0_4_node_28 | 0.4 | n |  | TRUE
46 | bus_LV_261-532_0_4_node_43 | 0.4 | n |  | TRUE
47 | bus_LV_261-532_0_4_node_33 | 0.4 | n |  | TRUE
48 | bus_MV_543_0_node_32 | 20 | n |  | TRUE

## load
| name | bus | p_mw | q_mvar | const_z_percent | const_i_percent | sn_mva | scaling | in_service | type
0 | LV_261-532_0_4_load_0 | 0 | 0.010978 | 0.0027513 | 0 | 0 |  | 1 | TRUE | wye
1 | LV_261-532_0_4_load_1 | 1 | 0.01268 | 0.0031779 | 0 | 0 |  | 1 | TRUE | wye
2 | LV_261-532_0_4_load_2 | 2 | 0.015365 | 0.0038509 | 0 | 0 |  | 1 | TRUE | wye
3 | LV_261-532_0_4_load_4 | 4 | 0.021352 | 0.0053512 | 0 | 0 |  | 1 | TRUE | wye
4 | LV_261-532_0_4_load_47 | 7 | 0.0099523 | 0.0024943 | 0 | 0 |  | 1 | TRUE | wye
5 | LV_261-532_0_4_load_44 | 8 | 0.0044025 | 0.0011034 | 0 | 0 |  | 1 | TRUE | wye
6 | LV_261-532_0_4_load_37 | 11 | 0.011061 | 0.0027722 | 0 | 0 |  | 1 | TRUE | wye
7 | LV_261-532_0_4_load_49 | 13 | 0.0052748 | 0.001322 | 0 | 0 |  | 1 | TRUE | wye
8 | LV_261-532_0_4_load_46 | 15 | 0.0089658 | 0.002247 | 0 | 0 |  | 1 | TRUE | wye
9 | LV_261-532_0_4_load_50 | 17 | 0.0036819 | 0.00092277 | 0 | 0 |  | 1 | TRUE | wye
10 | LV_261-532_0_4_load_51 | 21 | 0.041298 | 0.01035 | 0 | 0 |  | 1 | TRUE | wye
11 | LV_261-532_0_4_load_42 | 23 | 0.018266 | 0.0045778 | 0 | 0 |  | 1 | TRUE | wye
12 | LV_261-532_0_4_load_35 | 24 | 0.017807 | 0.0044629 | 0 | 0 |  | 1 | TRUE | wye
13 | LV_261-532_0_4_load_38 | 26 | 0.025398 | 0.0063653 | 0 | 0 |  | 1 | TRUE | wye
14 | LV_261-532_0_4_load_36 | 28 | 0.011795 | 0.002956 | 0 | 0 |  | 1 | TRUE | wye
15 | LV_261-532_0_4_load_22 | 30 | 0.0095687 | 0.0023981 | 0 | 0 |  | 1 | TRUE | wye
16 | LV_261-532_0_4_load_29 | 32 | 0.0096792 | 0.0024258 | 0 | 0 |  | 1 | TRUE | wye
17 | LV_261-532_0_4_load_34 | 33 | 0.0085193 | 0.0021351 | 0 | 0 |  | 1 | TRUE | wye
18 | LV_261-532_0_4_load_41 | 34 | 0.0085701 | 0.0021479 | 0 | 0 |  | 1 | TRUE | wye
19 | LV_261-532_0_4_load_48 | 35 | 0.058878 | 0.014756 | 0 | 0 |  | 1 | TRUE | wye
20 | LV_261-532_0_4_load_30 | 40 | 0.018536 | 0.0046455 | 0 | 0 |  | 1 | TRUE | wye
21 | LV_261-532_0_4_load_31 | 41 | 0.052811 | 0.013236 | 0 | 0 |  | 1 | TRUE | wye
22 | LV_261-532_0_4_load_45 | 42 | 0.011425 | 0.0028633 | 0 | 0 |  | 1 | TRUE | wye
23 | LV_261-532_0_4_load_40 | 43 | 0.011065 | 0.0027732 | 0 | 0 |  | 1 | TRUE | wye
24 | LV_261-532_0_4_load_43 | 46 | 0.017151 | 0.0042984 | 0 | 0 |  | 1 | TRUE | wye
25 | LV_261-532_0_4_load_33 | 47 | 0.022327 | 0.0055957 | 0 | 0 |  | 1 | TRUE | wye

## ext_grid
| name | bus | vm_pu | va_degree | slack_weight | in_service
0 |  | 11 | 1 | 0 | 1 | TRUE

## line
| name | std_type | from_bus | to_bus | length_km | r_ohm_per_km | x_ohm_per_km | c_nf_per_km | g_us_per_km | max_i_ka | df | parallel | type | in_service
0 | LV_261-532_0_4_line_0 |  | 0 | 1 | 0.021252 | 0.125 | 0.08 | 261 | 0 | 0.364 | 1 | 1 | cs | TRUE
1 | LV_261-532_0_4_line_1 |  | 0 | 2 | 0.014728 | 0.125 | 0.08 | 261 | 0 | 0.364 | 1 | 1 | cs | TRUE
2 | LV_261-532_0_4_line_2 |  | 1 | 3 | 0.01519 | 0.125 | 0.08 | 261 | 0 | 0.364 | 1 | 1 | cs | TRUE
3 | LV_261-532_0_4_line_3 |  | 3 | 4 | 0.027771 | 0.125 | 0.08 | 261 | 0 | 0.364 | 1 | 1 | cs | TRUE
4 | LV_261-532_0_4_line_4 |  | 4 | 5 | 0.022941 | 0.125 | 0.08 | 261 | 0 | 0.364 | 1 | 1 | cs | TRUE
5 | LV_261-532_0_4_line_5 |  | 5 | 9 | 0.010898 | 0.125 | 0.08 | 261 | 0 | 0.364 | 1 | 1 | cs | TRUE
6 | LV_261-532_0_4_line_6 |  | 6 | 7 | 0.031244 | 0.125 | 0.08 | 261 | 0 | 0.364 | 1 | 1 | cs | TRUE
7 | LV_261-532_0_4_line_7 |  | 6 | 8 | 0.016341 | 0.125 | 0.08 | 261 | 0 | 0.364 | 1 | 1 | cs | TRUE
8 | LV_261-532_0_4_line_8 |  | 8 | 42 | 0.02222 | 0.125 | 0.08 | 261 | 0 | 0.364 | 1 | 1 | cs | TRUE
9 | LV_261-532_0_4_line_9 |  | 9 | 10 | 0.003551 | 0.125 | 0.08 | 261 | 0 | 0.364 | 1 | 1 | cs | TRUE
10 | LV_261-532_0_4_line_10 |  | 9 | 11 | 0.034954 | 0.125 | 0.08 | 261 | 0 | 0.364 | 1 | 2 | cs | TRUE
11 | LV_261-532_0_4_line_11 |  | 10 | 43 | 0.01408 | 0.125 | 0.08 | 261 | 0 | 0.364 | 1 | 1 | cs | TRUE
12 | LV_261-532_0_4_line_12 |  | 10 | 31 | 0.003585 | 0.125 | 0.08 | 261 | 0 | 0.364 | 1 | 1 | cs | TRUE
13 | LV_261-532_0_4_line_13 |  | 11 | 28 | 0.027001 | 0.125 | 0.08 | 261 | 0 | 0.364 | 1 | 2 | cs | TRUE
14 | LV_261-532_0_4_line_14 |  | 12 | 13 | 0.032679 | 0.125 | 0.08 | 261 | 0 | 0.364 | 1 | 1 | cs | TRUE
15 | LV_261-532_0_4_line_15 |  | 12 | 14 | 0.013035 | 0.125 | 0.08 | 261 | 0 | 0.364 | 1 | 1 | cs | TRUE
16 | LV_261-532_0_4_line_16 |  | 12 | 15 | 0.014577 | 0.125 | 0.08 | 261 | 0 | 0.364 | 1 | 1 | cs | TRUE
17 | LV_261-532_0_4_line_17 |  | 13 | 16 | 0.0054233 | 0.125 | 0.08 | 261 | 0 | 0.364 | 1 | 1 | cs | TRUE
18 | LV_261-532_0_4_line_18 |  | 14 | 31 | 0.006518 | 0.125 | 0.08 | 261 | 0 | 0.364 | 1 | 1 | cs | TRUE
19 | LV_261-532_0_4_line_19 |  | 15 | 42 | 0.015591 | 0.125 | 0.08 | 261 | 0 | 0.364 | 1 | 1 | cs | TRUE
20 | LV_261-532_0_4_line_20 |  | 16 | 17 | 0.014882 | 0.125 | 0.08 | 261 | 0 | 0.364 | 1 | 1 | cs | TRUE
21 | LV_261-532_0_4_line_21 |  | 16 | 18 | 0.010753 | 0.125 | 0.08 | 261 | 0 | 0.364 | 1 | 1 | cs | TRUE
22 | LV_261-532_0_4_line_22 |  | 18 | 35 | 0.0051287 | 0.125 | 0.08 | 261 | 0 | 0.364 | 1 | 1 | cs | TRUE
23 | LV_261-532_0_4_line_23 |  | 19 | 20 | 0.037282 | 0.125 | 0.08 | 261 | 0 | 0.364 | 1 | 1 | cs | TRUE
24 | LV_261-532_0_4_line_24 |  | 19 | 21 | 0.033628 | 0.125 | 0.08 | 261 | 0 | 0.364 | 1 | 1 | cs | TRUE
25 | LV_261-532_0_4_line_25 |  | 20 | 32 | 0.023275 | 0.125 | 0.08 | 261 | 0 | 0.364 | 1 | 2 | cs | TRUE
26 | LV_261-532_0_4_line_26 |  | 20 | 29 | 0.005007 | 0.125 | 0.08 | 261 | 0 | 0.364 | 1 | 1 | cs | TRUE
27 | LV_261-532_0_4_line_27 |  | 21 | 36 | 0.015022 | 0.125 | 0.08 | 261 | 0 | 0.364 | 1 | 1 | cs | TRUE
28 | LV_261-532_0_4_line_28 |  | 22 | 23 | 0.013415 | 0.125 | 0.08 | 261 | 0 | 0.364 | 1 | 1 | cs | TRUE
29 | LV_261-532_0_4_line_29 |  | 22 | 24 | 0.012987 | 0.125 | 0.08 | 261 | 0 | 0.364 | 1 | 1 | cs | TRUE
30 | LV_261-532_0_4_line_30 |  | 24 | 27 | 0.012826 | 0.125 | 0.08 | 261 | 0 | 0.364 | 1 | 1 | cs | TRUE
31 | LV_261-532_0_4_line_31 |  | 25 | 26 | 0.031911 | 0.125 | 0.08 | 261 | 0 | 0.364 | 1 | 1 | cs | TRUE
32 | LV_261-532_0_4_line_32 |  | 25 | 27 | 0.017564 | 0.125 | 0.08 | 261 | 0 | 0.364 | 1 | 2 | cs | TRUE
33 | LV_261-532_0_4_line_33 |  | 25 | 28 | 0.010317 | 0.125 | 0.08 | 261 | 0 | 0.364 | 1 | 2 | cs | TRUE
34 | LV_261-532_0_4_line_34 |  | 27 | 32 | 0.023541 | 0.125 | 0.08 | 261 | 0 | 0.364 | 1 | 2 | cs | TRUE
35 | LV_261-532_0_4_line_35 |  | 27 | 33 | 0.013113 | 0.125 | 0.08 | 261 | 0 | 0.364 | 1 | 1 | cs | TRUE
36 | LV_261-532_0_4_line_36 |  | 29 | 30 | 0.01523 | 0.125 | 0.08 | 261 | 0 | 0.364 | 1 | 1 | cs | TRUE
37 | LV_261-532_0_4_line_37 |  | 31 | 34 | 0.014368 | 0.125 | 0.08 | 261 | 0 | 0.364 | 1 | 1 | cs | TRUE
38 | LV_261-532_0_4_line_38 |  | 33 | 44 | 0.012139 | 0.125 | 0.08 | 261 | 0 | 0.364 | 1 | 1 | cs | TRUE
39 | LV_261-532_0_4_line_39 |  | 36 | 37 | 0.026479 | 0.125 | 0.08 | 261 | 0 | 0.364 | 1 | 1 | cs | TRUE
40 | LV_261-532_0_4_line_40 |  | 37 | 41 | 0.018209 | 0.125 | 0.08 | 261 | 0 | 0.364 | 1 | 1 | cs | TRUE
41 | LV_261-532_0_4_line_41 |  | 38 | 39 | 0.00794 | 0.125 | 0.08 | 261 | 0 | 0.364 | 1 | 1 | cs | TRUE
42 | LV_261-532_0_4_line_42 |  | 38 | 40 | 0.034916 | 0.125 | 0.08 | 261 | 0 | 0.364 | 1 | 1 | cs | TRUE
43 | LV_261-532_0_4_line_43 |  | 39 | 47 | 0.017929 | 0.125 | 0.08 | 261 | 0 | 0.364 | 1 | 1 | cs | TRUE
44 | LV_261-532_0_4_line_44 |  | 40 | 41 | 0.033479 | 0.125 | 0.08 | 261 | 0 | 0.364 | 1 | 1 | cs | TRUE
45 | LV_261-532_0_4_line_45 |  | 44 | 45 | 0.015204 | 0.125 | 0.08 | 261 | 0 | 0.364 | 1 | 1 | cs | TRUE
46 | LV_261-532_0_4_line_46 |  | 45 | 46 | 0.0045637 | 0.125 | 0.08 | 261 | 0 | 0.364 | 1 | 1 | cs | TRUE

## trafo
| name | std_type | hv_bus | lv_bus | sn_mva | vn_hv_kv | vn_lv_kv | vk_percent | vkr_percent | pfe_kw | i0_percent | shift_degree | tap_side | tap_neutral | tap_min | tap_max | tap_step_percent | tap_step_degree | tap_pos | tap_phase_shifter | parallel | df | in_service
0 | LV_261-532_0_4_trafo_37 | 0.63 MVA 20/0.4 kV | 48 | 11 | 0.63 | 20 | 0.4 | 6 | 1.206 | 1.65 | 0.2619 | 150 | hv | 0 | -2 | 2 | 2.5 | 0 | 0 | FALSE | 1 | 1 | TRUE

## line_geodata
| x0 | y0 | x1 | y1 | x2 | y2 | x3 | y3 | x4 | y4 | x5 | y5 | x6 | y6 | x7 | y7 | x8 | y8 | x9 | y9
0 | 2683681.8132 | 1252149.1394 | 2683674.8559 | 1252169.2204
1 | 2683681.8132 | 1252149.1394 | 2683686.0845 | 1252136.8112 | 2683687.0637 | 1252135.4453
2 | 2683669.8832 | 1252183.5731 | 2683674.8559 | 1252169.2204
3 | 2683669.8832 | 1252183.5731 | 2683665.3013 | 1252182.0073 | 2683643.7484 | 1252174.1849
4 | 2683624.2462 | 1252163.5806 | 2683625.0671 | 1252165.3157 | 2683626.238 | 1252166.8445 | 2683627.9467 | 1252168.2363 | 2683629.9487 | 1252169.1764 | 2683643.7484 | 1252174.1849
5 | 2683613.3488 | 1252163.4934 | 2683614.828 | 1252163.5032 | 2683618.8654 | 1252163.538 | 2683622.7898 | 1252163.56 | 2683624.2462 | 1252163.5806
6 | 2683685.2254 | 1252197.6003 | 2683683.5233 | 1252201.6126 | 2683682.5441 | 1252206.2801 | 2683678.8892 | 1252211.7548 | 2683671.2487 | 1252225.2793
7 | 2683685.2254 | 1252197.6003 | 2683669.7954 | 1252192.2209
8 | 2683669.7954 | 1252192.2209 | 2683648.8139 | 1252184.9061
9 | 2683610.8778 | 1252165.8381 | 2683611.8646 | 1252165.4406 | 2683612.6819 | 1252164.7516 | 2683613.3488 | 1252163.4934
10 | 2683613.3488 | 1252163.4934 | 2683614.1671 | 1252128.549
11 | 2683610.8778 | 1252165.8381 | 2683596.832 | 1252164.8616
12 | 2683609.9684 | 1252169.3056 | 2683610.6543 | 1252166.7023 | 2683610.8778 | 1252165.8381
13 | 2683614.7992 | 1252101.555 | 2683614.1671 | 1252128.549
14 | 2683620.7298 | 1252179.5652 | 2683610.9164 | 1252210.7358
15 | 2683608.3095 | 1252175.6092 | 2683611.5404 | 1252176.6444 | 2683616.3867 | 1252178.1918 | 2683619.8282 | 1252179.2745 | 2683620.7298 | 1252179.5652
16 | 2683620.7298 | 1252179.5652 | 2683622.833 | 1252177.6045 | 2683625.0429 | 1252177.1798 | 2683627.7171 | 1252177.5512 | 2683634.0923 | 1252179.7738
17 | 2683609.2877 | 1252215.9088 | 2683610.9164 | 1252210.7358
18 | 2683609.9684 | 1252169.3056 | 2683609.1551 | 1252172.3854 | 2683608.3095 | 1252175.6092
19 | 2683634.0923 | 1252179.7738 | 2683648.8139 | 1252184.9061
20 | 2683609.2877 | 1252215.9088 | 2683608.2122 | 1252219.3851 | 2683607.1604 | 1252222.7839 | 2683604.9203 | 1252230.1358
21 | 2683599.0468 | 1252212.6285 | 2683600.557 | 1252213.1169 | 2683606.2148 | 1252214.9203 | 2683608.3486 | 1252215.6064 | 2683609.2877 | 1252215.9088
22 | 2683599.0468 | 1252212.6285 | 2683600.6048 | 1252207.7422
23 | 2683595.8042 | 1252041.8769 | 2683607.6594 | 1252042.0443 | 2683610.4144 | 1252042.5724 | 2683612.5692 | 1252044.4487 | 2683614.7667 | 1252047.0372 | 2683615.8106 | 1252051.6887 | 2683616.8133 | 1252051.7696 | 2683621.0958 | 1252052.0969 | 2683626.4185 | 1252052.5168 | 2683627.3761 | 1252052.5859
24 | 2683595.8042 | 1252041.8769 | 2683576.7658 | 1252042.0974 | 2683562.1912 | 1252042.7368
25 | 2683627.3761 | 1252052.5859 | 2683626.3404 | 1252054.8397 | 2683625.8248 | 1252057.1452 | 2683625.3955 | 1252075.5725
26 | 2683627.3761 | 1252052.5859 | 2683631.3443 | 1252049.5174
27 | 2683547.1952 | 1252043.6038 | 2683557.205 | 1252042.9555 | 2683562.1912 | 1252042.7368
28 | 2683625.1092 | 1252124.9193 | 2683638.5237 | 1252124.8733
29 | 2683625.1092 | 1252124.9193 | 2683624.9774 | 1252111.9331
30 | 2683624.8473 | 1252099.1074 | 2683624.9774 | 1252111.9331
31 | 2683592.3018 | 1252102.3173 | 2683592.5157 | 1252093.5804 | 2683597.6193 | 1252090.8059 | 2683615.0407 | 1252091.2409
32 | 2683615.0407 | 1252091.2409 | 2683621.2022 | 1252091.5947 | 2683621.005 | 1252099.1421 | 2683624.8473 | 1252099.1074
33 | 2683615.0407 | 1252091.2409 | 2683614.7992 | 1252101.555
34 | 2683624.8473 | 1252099.1074 | 2683625.3955 | 1252075.5725
35 | 2683624.8473 | 1252099.1074 | 2683637.9594 | 1252099.281
36 | 2683631.3443 | 1252049.5174 | 2683635.7616 | 1252048.8459 | 2683646.4816 | 1252049.7901
37 | 2683609.9684 | 1252169.3056 | 2683595.6718 | 1252167.8769
38 | 2683650.097 | 1252099.4418 | 2683637.9594 | 1252099.281
39 | 2683537.7826 | 1252063.4415 | 2683538.3225 | 1252052.452 | 2683539.2067 | 1252048.0945 | 2683540.4188 | 1252044.0308 | 2683547.1952 | 1252043.6038
40 | 2683537.7826 | 1252063.4415 | 2683538.7476 | 1252081.6252
41 | 2683541.9135 | 1252149.9424 | 2683541.364 | 1252157.8628
42 | 2683541.9135 | 1252149.9424 | 2683541.4436 | 1252132.4227 | 2683540.522 | 1252115.0571
43 | 2683541.364 | 1252157.8628 | 2683544.5297 | 1252158.1633 | 2683559.2212 | 1252159.4644
44 | 2683540.522 | 1252115.0571 | 2683538.7476 | 1252081.6252
45 | 2683650.097 | 1252099.4418 | 2683655.1404 | 1252099.3351 | 2683660.7423 | 1252099.2252 | 2683665.2377 | 1252099.967
46 | 2683665.2377 | 1252099.967 | 2683664.7102 | 1252104.5001

## bus_geodata
| x | y | coords
0 | 2683681.8132 | 1252149.1394
1 | 2683674.8559 | 1252169.2204
2 | 2683687.0637 | 1252135.4453
3 | 2683669.8832 | 1252183.5731
4 | 2683643.7484 | 1252174.1849
5 | 2683624.2462 | 1252163.5806
6 | 2683685.2254 | 1252197.6003
7 | 2683671.2487 | 1252225.2793
8 | 2683669.7954 | 1252192.2209
9 | 2683613.3488 | 1252163.4934
10 | 2683610.8778 | 1252165.8381
11 | 2683614.1671 | 1252128.549
12 | 2683620.7298 | 1252179.5652
13 | 2683610.9164 | 1252210.7358
14 | 2683608.3095 | 1252175.6092
15 | 2683634.0923 | 1252179.7738
16 | 2683609.2877 | 1252215.9088
17 | 2683604.9203 | 1252230.1358
18 | 2683599.0468 | 1252212.6285
19 | 2683595.8042 | 1252041.8769
20 | 2683627.3761 | 1252052.5859
21 | 2683562.1912 | 1252042.7368
22 | 2683625.1092 | 1252124.9193
23 | 2683638.5237 | 1252124.8733
24 | 2683624.9774 | 1252111.9331
25 | 2683615.0407 | 1252091.2409
26 | 2683592.3018 | 1252102.3173
27 | 2683624.8473 | 1252099.1074
28 | 2683614.7992 | 1252101.555
29 | 2683631.3443 | 1252049.5174
30 | 2683646.4816 | 1252049.7901
31 | 2683609.9684 | 1252169.3056
32 | 2683625.3955 | 1252075.5725
33 | 2683637.9594 | 1252099.281
34 | 2683595.6717 | 1252167.8769
35 | 2683600.6048 | 1252207.7422
36 | 2683547.1952 | 1252043.6038
37 | 2683537.7826 | 1252063.4415
38 | 2683541.9135 | 1252149.9424
39 | 2683541.364 | 1252157.8628
40 | 2683540.522 | 1252115.0571
41 | 2683538.7476 | 1252081.6252
42 | 2683648.8139 | 1252184.9061
43 | 2683596.832 | 1252164.8616
44 | 2683650.097 | 1252099.4418
45 | 2683665.2378 | 1252099.967
46 | 2683664.7102 | 1252104.5001
47 | 2683559.2212 | 1252159.4643
48 | 2683613.3488 | 1252163.4934

## line_std_types
| c_nf_per_km | r_ohm_per_km | x_ohm_per_km | max_i_ka | type | q_mm2 | alpha | voltage_rating
NAYY 4x50 SE | 210 | 0.642 | 0.083 | 0.142 | cs | 50 | 0.00403 | LV
NAYY 4x120 SE | 264 | 0.225 | 0.08 | 0.242 | cs | 120 | 0.00403 | LV
NAYY 4x150 SE | 261 | 0.208 | 0.08 | 0.27 | cs | 150 | 0.00403 | LV
NA2XS2Y 1x95 RM/25 12/20 kV | 216 | 0.313 | 0.132 | 0.252 | cs | 95 | 0.00403 | MV
NA2XS2Y 1x185 RM/25 12/20 kV | 273 | 0.161 | 0.117 | 0.362 | cs | 185 | 0.00403 | MV
NA2XS2Y 1x240 RM/25 12/20 kV | 304 | 0.122 | 0.112 | 0.421 | cs | 240 | 0.00403 | MV
NA2XS2Y 1x95 RM/25 6/10 kV | 315 | 0.313 | 0.123 | 0.249 | cs | 95 | 0.00403 | MV
NA2XS2Y 1x185 RM/25 6/10 kV | 406 | 0.161 | 0.11 | 0.358 | cs | 185 | 0.00403 | MV
NA2XS2Y 1x240 RM/25 6/10 kV | 456 | 0.122 | 0.105 | 0.416 | cs | 240 | 0.00403 | MV
NA2XS2Y 1x150 RM/25 12/20 kV | 250 | 0.206 | 0.116 | 0.319 | cs | 150 | 0.00403 | MV
NA2XS2Y 1x120 RM/25 12/20 kV | 230 | 0.253 | 0.119 | 0.283 | cs | 120 | 0.00403 | MV
NA2XS2Y 1x70 RM/25 12/20 kV | 190 | 0.443 | 0.132 | 0.22 | cs | 70 | 0.00403 | MV
NA2XS2Y 1x150 RM/25 6/10 kV | 360 | 0.206 | 0.11 | 0.315 | cs | 150 | 0.00403 | MV
NA2XS2Y 1x120 RM/25 6/10 kV | 340 | 0.253 | 0.113 | 0.28 | cs | 120 | 0.00403 | MV
NA2XS2Y 1x70 RM/25 6/10 kV | 280 | 0.443 | 0.123 | 0.217 | cs | 70 | 0.00403 | MV
N2XS(FL)2Y 1x120 RM/35 64/110 kV | 112 | 0.153 | 0.166 | 0.366 | cs | 120 | 0.00393 | HV
N2XS(FL)2Y 1x185 RM/35 64/110 kV | 125 | 0.099 | 0.156 | 0.457 | cs | 185 | 0.00393 | HV
N2XS(FL)2Y 1x240 RM/35 64/110 kV | 135 | 0.075 | 0.149 | 0.526 | cs | 240 | 0.00393 | HV
N2XS(FL)2Y 1x300 RM/35 64/110 kV | 144 | 0.06 | 0.144 | 0.588 | cs | 300 | 0.00393 | HV
15-AL1/3-ST1A 0.4 | 11 | 1.8769 | 0.35 | 0.105 | ol | 16 | 0.00403 | LV
24-AL1/4-ST1A 0.4 | 11.25 | 1.2012 | 0.335 | 0.14 | ol | 24 | 0.00403 | LV
48-AL1/8-ST1A 0.4 | 12.2 | 0.5939 | 0.3 | 0.21 | ol | 48 | 0.00403 | LV
94-AL1/15-ST1A 0.4 | 13.2 | 0.306 | 0.29 | 0.35 | ol | 94 | 0.00403 | LV
34-AL1/6-ST1A 10.0 | 9.7 | 0.8342 | 0.36 | 0.17 | ol | 34 | 0.00403 | MV
48-AL1/8-ST1A 10.0 | 10.1 | 0.5939 | 0.35 | 0.21 | ol | 48 | 0.00403 | MV
70-AL1/11-ST1A 10.0 | 10.4 | 0.4132 | 0.339 | 0.29 | ol | 70 | 0.00403 | MV
94-AL1/15-ST1A 10.0 | 10.75 | 0.306 | 0.33 | 0.35 | ol | 94 | 0.00403 | MV
122-AL1/20-ST1A 10.0 | 11.1 | 0.2376 | 0.323 | 0.41 | ol | 122 | 0.00403 | MV
149-AL1/24-ST1A 10.0 | 11.25 | 0.194 | 0.315 | 0.47 | ol | 149 | 0.00403 | MV
34-AL1/6-ST1A 20.0 | 9.15 | 0.8342 | 0.382 | 0.17 | ol | 34 | 0.00403 | MV
48-AL1/8-ST1A 20.0 | 9.5 | 0.5939 | 0.372 | 0.21 | ol | 48 | 0.00403 | MV
70-AL1/11-ST1A 20.0 | 9.7 | 0.4132 | 0.36 | 0.29 | ol | 70 | 0.00403 | MV
94-AL1/15-ST1A 20.0 | 10 | 0.306 | 0.35 | 0.35 | ol | 94 | 0.00403 | MV
122-AL1/20-ST1A 20.0 | 10.3 | 0.2376 | 0.344 | 0.41 | ol | 122 | 0.00403 | MV
149-AL1/24-ST1A 20.0 | 10.5 | 0.194 | 0.337 | 0.47 | ol | 149 | 0.00403 | MV
184-AL1/30-ST1A 20.0 | 10.75 | 0.1571 | 0.33 | 0.535 | ol | 184 | 0.00403 | MV
243-AL1/39-ST1A 20.0 | 11 | 0.1188 | 0.32 | 0.645 | ol | 243 | 0.00403 | MV
48-AL1/8-ST1A 110.0 | 8 | 0.5939 | 0.46 | 0.21 | ol | 48 | 0.00403 | HV
70-AL1/11-ST1A 110.0 | 8.4 | 0.4132 | 0.45 | 0.29 | ol | 70 | 0.00403 | HV
94-AL1/15-ST1A 110.0 | 8.65 | 0.306 | 0.44 | 0.35 | ol | 94 | 0.00403 | HV
122-AL1/20-ST1A 110.0 | 8.5 | 0.2376 | 0.43 | 0.41 | ol | 122 | 0.00403 | HV
149-AL1/24-ST1A 110.0 | 8.75 | 0.194 | 0.41 | 0.47 | ol | 149 | 0.00403 | HV
184-AL1/30-ST1A 110.0 | 8.8 | 0.1571 | 0.4 | 0.535 | ol | 184 | 0.00403 | HV
243-AL1/39-ST1A 110.0 | 9 | 0.1188 | 0.39 | 0.645 | ol | 243 | 0.00403 | HV
305-AL1/39-ST1A 110.0 | 9.2 | 0.0949 | 0.38 | 0.74 | ol | 305 | 0.00403 | HV
490-AL1/64-ST1A 110.0 | 9.75 | 0.059 | 0.37 | 0.96 | ol | 490 | 0.00403 | HV
679-AL1/86-ST1A 110.0 | 9.95 | 0.042 | 0.36 | 1.15 | ol | 679 | 0.00403 | HV
490-AL1/64-ST1A 220.0 | 10 | 0.059 | 0.285 | 0.96 | ol | 490 | 0.00403 | HV
679-AL1/86-ST1A 220.0 | 11.7 | 0.042 | 0.275 | 1.15 | ol | 679 | 0.00403 | HV
490-AL1/64-ST1A 380.0 | 11 | 0.059 | 0.253 | 0.96 | ol | 490 | 0.00403 | HV
679-AL1/86-ST1A 380.0 | 14.6 | 0.042 | 0.25 | 1.15 | ol | 679 | 0.00403 | HV

## trafo_std_types
| i0_percent | pfe_kw | vkr_percent | sn_mva | vn_lv_kv | vn_hv_kv | vk_percent | shift_degree | vector_group | tap_side | tap_neutral | tap_min | tap_max | tap_step_degree | tap_step_percent | tap_phase_shifter
160 MVA 380/110 kV | 0.06 | 60 | 0.25 | 160 | 110 | 380 | 12.2 | 0 | Yy0 | hv | 0 | -9 | 9 | 0 | 1.5 | FALSE
100 MVA 220/110 kV | 0.06 | 55 | 0.26 | 100 | 110 | 220 | 12 | 0 | Yy0 | hv | 0 | -9 | 9 | 0 | 1.5 | FALSE
63 MVA 110/20 kV | 0.04 | 22 | 0.32 | 63 | 20 | 110 | 18 | 150 | YNd5 | hv | 0 | -9 | 9 | 0 | 1.5 | FALSE
40 MVA 110/20 kV | 0.05 | 18 | 0.34 | 40 | 20 | 110 | 16.2 | 150 | YNd5 | hv | 0 | -9 | 9 | 0 | 1.5 | FALSE
25 MVA 110/20 kV | 0.07 | 14 | 0.41 | 25 | 20 | 110 | 12 | 150 | YNd5 | hv | 0 | -9 | 9 | 0 | 1.5 | FALSE
63 MVA 110/10 kV | 0.04 | 22 | 0.32 | 63 | 10 | 110 | 18 | 150 | YNd5 | hv | 0 | -9 | 9 | 0 | 1.5 | FALSE
40 MVA 110/10 kV | 0.05 | 18 | 0.34 | 40 | 10 | 110 | 16.2 | 150 | YNd5 | hv | 0 | -9 | 9 | 0 | 1.5 | FALSE
25 MVA 110/10 kV | 0.07 | 14 | 0.41 | 25 | 10 | 110 | 12 | 150 | YNd5 | hv | 0 | -9 | 9 | 0 | 1.5 | FALSE
0.25 MVA 20/0.4 kV | 0.32 | 0.8 | 1.44 | 0.25 | 0.4 | 20 | 6 | 150 | Yzn5 | hv | 0 | -2 | 2 | 0 | 2.5 | FALSE
0.4 MVA 20/0.4 kV | 0.3375 | 1.35 | 1.425 | 0.4 | 0.4 | 20 | 6 | 150 | Dyn5 | hv | 0 | -2 | 2 | 0 | 2.5 | FALSE
0.63 MVA 20/0.4 kV | 0.2619 | 1.65 | 1.206 | 0.63 | 0.4 | 20 | 6 | 150 | Dyn5 | hv | 0 | -2 | 2 | 0 | 2.5 | FALSE
0.25 MVA 10/0.4 kV | 0.24 | 0.6 | 1.2 | 0.25 | 0.4 | 10 | 4 | 150 | Dyn5 | hv | 0 | -2 | 2 | 0 | 2.5 | FALSE
0.4 MVA 10/0.4 kV | 0.2375 | 0.95 | 1.325 | 0.4 | 0.4 | 10 | 4 | 150 | Dyn5 | hv | 0 | -2 | 2 | 0 | 2.5 | FALSE
0.63 MVA 10/0.4 kV | 0.1873 | 1.18 | 1.0794 | 0.63 | 0.4 | 10 | 4 | 150 | Dyn5 | hv | 0 | -2 | 2 | 0 | 2.5 | FALSE

## trafo3w_std_types
| sn_hv_mva | sn_mv_mva | sn_lv_mva | vn_hv_kv | vn_mv_kv | vn_lv_kv | vk_hv_percent | vk_mv_percent | vk_lv_percent | vkr_hv_percent | vkr_mv_percent | vkr_lv_percent | pfe_kw | i0_percent | shift_mv_degree | shift_lv_degree | vector_group | tap_side | tap_neutral | tap_min | tap_max | tap_step_percent
63/25/38 MVA 110/20/10 kV | 63 | 25 | 38 | 110 | 20 | 10 | 10.4 | 10.4 | 10.4 | 0.28 | 0.32 | 0.35 | 35 | 0.89 | 0 | 0 | YN0yn0yn0 | hv | 0 | -10 | 10 | 1.2
63/25/38 MVA 110/10/10 kV | 63 | 25 | 38 | 110 | 10 | 10 | 10.4 | 10.4 | 10.4 | 0.28 | 0.32 | 0.35 | 35 | 0.89 | 0 | 0 | YN0yn0yn0 | hv | 0 | -10 | 10 | 1.2

## fuse_std_types
| fuse_type | i_rated_a | t_avg | t_min | t_total | x_avg | x_min | x_total
HV 100A | HV 100A | 100 | 0 | [10.0, 3.64, 0.854, 0.281, 0.1, 0.0531, 0.022, 0.01] | [10.0, 4.267, 1.21, 0.403, 0.1, 0.058, 0.022, 0.01] | 0 | [300.0, 350.0, 450.0, 550.0, 700.0, 850.0, 1200.0, 1752.0] | [600.0, 700.0, 900.0, 1150.0, 1665.0, 2000.0, 3000.0, 4313.0]
HV 10A | HV 10A | 10 | 0 | [10.0, 1675.0, 0.344, 0.156, 0.1, 0.0417, 0.0171, 0.01] | [10.0, 1.3, 0.3, 0.155, 0.1, 0.0555, 0.023, 0.01] | 0 | [30.0, 32.0, 35.0, 37.0, 39.0, 50.0, 70.0, 88.0] | [60.0, 70.0, 80.0, 87.0, 94.0, 110.0, 150.0, 216.0]
HV 125A | HV 125A | 125 | 0 | [10.0, 1.82, 0.344, 0.1, 0.0467, 0.0269, 0.01] | [10.0, 2.478, 0.426, 0.1, 0.0427, 0.0211, 0.01] | 0 | [375.0, 500.0, 700.0, 925.0, 1200.0, 1500.0, 2341.0] | [750.0, 1000.0, 1500.0, 2200.0, 3000.0, 4000.0, 5765.0]
HV 160A | HV 160A | 160 | 0 | [10.0, 4.15, 1.03, 0.198, 0.1, 0.051, 0.0172, 0.01] | [10.0, 2.3, 0.734, 0.274, 0.1, 0.046, 0.0177, 0.01] | 0 | [480.0, 550.0, 700.0, 1000.0, 1260.0, 1600.0, 2500.0, 3227.0] | [960.0, 1300.0, 1700.0, 2200.0, 2996.0, 4000.0, 6000.0, 7946.0]
HV 16A | HV 16A | 16 | 0 | [10.0, 0.352, 0.164, 0.1, 0.0649, 0.0342, 0.01] | [10.0, 2.34, 0.722, 0.181, 0.1, 0.055, 0.0296, 0.01] | 0 | [48.0, 60.0, 65.0, 71.0, 80.0, 100.0, 162.0] | [96.0, 110.0, 125.0, 150.0, 168.0, 200.0, 250.0, 398.0]
HV 200A | HV 200A | 200 | 0 | [10.0, 4.267, 1.21, 0.403, 0.1, 0.058, 0.022, 0.01] | [10.0, 3.73, 1.654, 0.328, 0.1, 0.0531, 0.019, 0.01] | 0 | [600.0, 700.0, 900.0, 1150.0, 1665.0, 2000.0, 3000.0, 4313.0] | [1200.0, 1500.0, 1800.0, 2700.0, 3960.0, 5000.0, 7500.0, 10620.0]
HV 20A | HV 20A | 20 | 0 | [10.0, 1.3, 0.3, 0.155, 0.1, 0.0555, 0.023, 0.01] | [10.0, 1.3, 0.161, 0.1, 0.0611, 0.0399, 0.0141, 0.01] | 0 | [60.0, 70.0, 80.0, 87.0, 94.0, 110.0, 150.0, 216.0] | [120.0, 150.0, 200.0, 223.0, 260.0, 300.0, 450.0, 532.0]
HV 25A | HV 25A | 25 | 0 | [10.0, 2.512, 0.833, 0.299, 0.1, 0.0372, 0.0223, 0.01] | [10.0, 3.125, 0.597, 0.198, 0.1, 0.0378, 0.022, 0.01] | 0 | [75.0, 82.0, 90.0, 100.0, 124.0, 170.0, 200.0, 289.0] | [150.0, 170.0, 210.0, 250.0, 294.0, 400.0, 500.0, 711.0]
HV 31.5A | HV 31.5A | 31.5 | 0 | [10.0, 2.34, 0.722, 0.181, 0.1, 0.055, 0.0296, 0.01] | [10.0, 2.84, 0.368, 0.164, 0.1, 0.0621, 0.0378, 0.0195, 0.01] | 0 | [95.0, 110.0, 125.0, 150.0, 165.0, 200.0, 250.0, 390.0] | [189.0, 220.0, 300.0, 350.0, 393.0, 450.0, 530.0, 700.0, 960.0]
HV 40A | HV 40A | 40 | 0 | [10.0, 1.3, 0.161, 0.1, 0.0611, 0.0399, 0.0141, 0.01] | [10.0, 2.05, 0.369, 0.198, 0.1, 0.051, 0.0298, 0.01] | 0 | [120.0, 150.0, 200.0, 223.0, 260.0, 300.0, 450.0, 532.0] | [240.0, 300.0, 400.0, 450.0, 530.0, 650.0, 800.0, 1311.0]
HV 50A | HV 50A | 50 | 0 | [10.0, 3.215, 0.597, 0.198, 0.1, 0.0378, 0.022, 0.01] | [10.0, 3.64, 0.854, 0.281, 0.1, 0.0531, 0.022, 0.01] | 0 | [150.0, 170.0, 210.0, 250.0, 294.0, 400.0, 500.0, 711.0] | [300.0, 350.0, 450.0, 550.0, 700.0, 850.0, 1200.0, 1752.0]
HV 6.3A | HV 6.3A | 6.3 | 0 | [10.0, 1.39, 0.344, 0.168, 0.1, 0.056, 0.0263, 0.01] | [10.0, 1.711, 0.516, 0.198, 0.1, 0.0634, 0.0303, 0.01] | 0 | [19.0, 19.5, 20.4, 20.8, 22.0, 25.0, 32.0, 48.0] | [38.0, 40.0, 43.0, 48.0, 53.0, 60.0, 75.0, 118.0]
HV 63A | HV 63A | 63 | 0 | [10.0, 2.84, 0.368, 0.164, 0.1, 0.0621, 0.0378, 0.0195, 0.01] | [10.0, 1.82, 0.344, 0.1, 0.0467, 0.0269, 0.01] | 0 | [189.0, 220.0, 300.0, 350.0, 393.0, 450.0, 530.0, 700.0, 961.0] | [378.0, 500.0, 700.0, 934.0, 1200.0, 1500.0, 2366.0]
HV 80A | HV 80A | 80 | 0 | [10.0, 2.05, 0.369, 0.198, 0.1, 0.051, 0.0298, 0.01] | [10.0, 4.15, 1.03, 0.198, 0.1, 0.051, 0.0172, 0.01] | 0 | [240.0, 300.0, 400.0, 450.0, 530.0, 650.0, 800.0, 1311.0] | [480.0, 550.0, 700.0, 1000.0, 1260.0, 1600.0, 2500.0, 3227.0]
Siemens NH-1-100 | Siemens NH-1-100 | 100 | [5400.0, 2000.0, 400.0, 20.0, 1.0, 0.2, 0.012, 0.004] | 0 | 0 | [150.0, 190.0, 250.0, 430.0, 900.0, 1250.0, 2700.0, 3600.0] | 0 | 0
Siemens NH-1-125 | Siemens NH-1-125 | 125 | [4800.0, 120.0, 7.0, 0.1, 0.004] | 0 | 0 | [180.0, 400.0, 740.0, 2000.0, 4250.0] | 0 | 0
Siemens NH-1-16 | Siemens NH-1-16 | 16 | [4000.0, 400.0, 2.0, 0.1, 0.04, 0.01] | 0 | 0 | [26.0, 35.0, 75.0, 150.0, 200.0, 300.0] | 0 | 0
Siemens NH-1-160 | Siemens NH-1-160 | 160 | [4800.0, 120.0, 7.0, 0.1, 0.004] | 0 | 0 | [210.0, 500.0, 900.0, 2300.0, 5000.0] | 0 | 0
Siemens NH-1-25 | Siemens NH-1-25 | 25 | [4000.0, 1000.0, 10.0, 0.2, 0.02, 0.01] | 0 | 0 | [40.0, 50.0, 100.0, 210.0, 400.0, 500.0] | 0 | 0
Siemens NH-1-50 | Siemens NH-1-50 | 50 | [4000.0, 40.0, 4.0, 1.0, 0.02, 0.01] | 0 | 0 | [86.0, 200.0, 300.0, 400.0, 1000.0, 1280.0] | 0 | 0
Siemens NH-1-63 | Siemens NH-1-63 | 63 | [4000.0, 100.0, 10.0, 2.0, 0.04, 0.01] | 0 | 0 | [100.0, 200.0, 300.0, 400.0, 1000.0, 1500.0] | 0 | 0
Siemens NH-1-80 | Siemens NH-1-80 | 80 | [4800.0, 120.0, 7.0, 0.1, 0.01] | 0 | 0 | [150.58, 250.0, 450.0, 1150.0, 2470.0] | 0 | 0
Siemens NH-2-1000 | Siemens NH-2-1000 | 1000 | [4800.0, 120.0, 7.0, 0.1, 0.004] | 0 | 0 | [1900.0, 3500.0, 8400.0, 24000.0, 52000.0] | 0 | 0
Siemens NH-2-200 | Siemens NH-2-200 | 200 | [4800.0, 120.0, 7.0, 0.1, 0.004] | 0 | 0 | [280.0, 650.0, 1200.0, 3000.0, 7000.0] | 0 | 0
Siemens NH-2-224 | Siemens NH-2-224 | 224 | [4800.0, 120.0, 7.0, 0.2, 0.04, 0.004] | 0 | 0 | [400.0, 750.0, 1453.0, 3025.0, 4315.0, 7600.0] | 0 | 0
Siemens NH-2-250 | Siemens NH-2-250 | 250 | [4800.0, 120.0, 7.0, 0.1, 0.004] | 0 | 0 | [450.0, 800.0, 1650.0, 4000.0, 8500.0] | 0 | 0
Siemens NH-2-315 | Siemens NH-2-315 | 315 | [4800.0, 120.0, 7.0, 0.1, 0.004] | 0 | 0 | [550.0, 920.0, 1900.0, 5000.0, 11000.0] | 0 | 0
Siemens NH-2-355 | Siemens NH-2-355 | 355 | [4800.0, 120.0, 6.0, 0.1, 0.004] | 0 | 0 | [650.0, 1116.27, 2350.0, 5840.0, 12790.0] | 0 | 0
Siemens NH-2-400 | Siemens NH-2-400 | 400 | [4800.0, 120.0, 7.0, 0.1, 0.004] | 0 | 0 | [720.0, 1350.0, 2800.0, 6500.0, 15000.0] | 0 | 0
Siemens NH-2-425 | Siemens NH-2-425 | 425 | [4800.0, 120.0, 7.0, 0.1, 0.004] | 0 | 0 | [850.0, 1500.0, 3050.0, 7500.0, 16500.0] | 0 | 0
Siemens NH-2-630 | Siemens NH-2-630 | 630 | [4800.0, 120.0, 7.0, 0.1, 0.004] | 0 | 0 | [1200.0, 2000.0, 4800.0, 12000.0, 26000.0] | 0 | 0

## res_bus
| vm_pu | va_degree | p_mw | q_mvar
0 | 0.99318 | -0.13111 | 0.010978 | 0.0027513
1 | 0.99369 | -0.12122 | 0.01268 | 0.0031779
2 | 0.99297 | -0.13511 | 0.015365 | 0.0038509
3 | 0.99423 | -0.11076 | 0 | 0
4 | 0.99522 | -0.091672 | 0.021352 | 0.0053512
5 | 0.99649 | -0.067328 | 0 | 0
6 | 0.99322 | -0.13021 | 0 | 0
7 | 0.99294 | -0.1357 | 0.0099523 | 0.0024943
8 | 0.99337 | -0.12733 | 0.0044025 | 0.0011034
9 | 0.99709 | -0.055786 | 0 | 0
10 | 0.99669 | -0.063398 | 0 | 0
11 | 1 | 0 | -0.44205 | -0.11218
12 | 0.99449 | -0.10568 | 0 | 0
13 | 0.99246 | -0.14482 | 0.0052748 | 0.001322
14 | 0.99571 | -0.08214 | 0 | 0
15 | 0.99403 | -0.11461 | 0.0089658 | 0.002247
16 | 0.99215 | -0.15083 | 0 | 0
17 | 0.9921 | -0.1518 | 0.0036819 | 0.00092277
18 | 0.99157 | -0.16205 | 0 | 0
19 | 0.98604 | -0.26672 | 0 | 0
20 | 0.99071 | -0.17694 | 0 | 0
21 | 0.98182 | -0.34844 | 0.041298 | 0.01035
22 | 0.99331 | -0.12739 | 0 | 0
23 | 0.99309 | -0.13172 | 0.018266 | 0.0045778
24 | 0.99353 | -0.1232 | 0.017807 | 0.0044629
25 | 0.9957 | -0.081627 | 0 | 0
26 | 0.99496 | -0.095886 | 0.025398 | 0.0063653
27 | 0.99395 | -0.11503 | 0 | 0
28 | 0.99685 | -0.059762 | 0.011795 | 0.002956
29 | 0.99066 | -0.17779 | 0 | 0
30 | 0.99053 | -0.18038 | 0.0095687 | 0.0023981
31 | 0.99632 | -0.070392 | 0 | 0
32 | 0.99227 | -0.14711 | 0.0096792 | 0.0024258
33 | 0.99364 | -0.12097 | 0.0085193 | 0.0021351
34 | 0.99621 | -0.072554 | 0.0085701 | 0.0021479
35 | 0.9913 | -0.1674 | 0.058878 | 0.014756
36 | 0.98052 | -0.37392 | 0 | 0
37 | 0.97821 | -0.419 | 0 | 0
38 | 0.97463 | -0.48944 | 0 | 0
39 | 0.97446 | -0.4927 | 0 | 0
40 | 0.97535 | -0.47515 | 0.018536 | 0.0046455
41 | 0.97662 | -0.45012 | 0.052811 | 0.013236
42 | 0.99366 | -0.1217 | 0.011425 | 0.0028633
43 | 0.99655 | -0.066132 | 0.011065 | 0.0027732
44 | 0.99345 | -0.12465 | 0 | 0
45 | 0.99322 | -0.12925 | 0 | 0
46 | 0.99314 | -0.13064 | 0.017151 | 0.0042984
47 | 0.97409 | -0.50005 | 0.022327 | 0.0055957
48 | 0.99998 | 149.9956 | 0 | 0

## res_line
| p_from_mw | q_from_mvar | p_to_mw | q_to_mvar | pl_mw | ql_mvar | i_from_ka | i_to_ka | i_ka | vm_from_pu | va_from_degree | vm_to_pu | va_to_degree | loading_percent
0 | -0.026346 | -0.0066039 | 0.026358 | 0.0066115 | 1.2417e-05 | 7.6719e-06 | 0.039473 | 0.039473 | 0.039473 | 0.99318 | -0.13111 | 0.99369 | -0.12122 | 10.8441
1 | 0.015368 | 0.0038525 | -0.015365 | -0.0038509 | 2.928e-06 | 1.6834e-06 | 0.023025 | 0.023025 | 0.023025 | 0.99318 | -0.13111 | 0.99297 | -0.13511 | 6.3256
2 | -0.039038 | -0.0097894 | 0.039058 | 0.0098017 | 1.9467e-05 | 1.2262e-05 | 0.05846 | 0.05846 | 0.05846 | 0.99369 | -0.12122 | 0.99423 | -0.11076 | 16.0605
3 | -0.039058 | -0.0098017 | 0.039093 | 0.0098241 | 3.5591e-05 | 2.2418e-05 | 0.05846 | 0.05846 | 0.05846 | 0.99423 | -0.11076 | 0.99522 | -0.091672 | 16.0605
4 | -0.060445 | -0.015175 | 0.060515 | 0.01522 | 7.028e-05 | 4.4681e-05 | 0.090384 | 0.090384 | 0.090384 | 0.99522 | -0.091672 | 0.99649 | -0.067328 | 24.8309
5 | -0.060515 | -0.01522 | 0.060549 | 0.015241 | 3.3386e-05 | 2.1225e-05 | 0.090384 | 0.090384 | 0.090384 | 0.99649 | -0.067328 | 0.99709 | -0.055786 | 24.8309
6 | 0.0099549 | 0.0024955 | -0.0099523 | -0.0024943 | 2.6062e-06 | 1.2637e-06 | 0.014914 | 0.014914 | 0.014914 | 0.99322 | -0.13021 | 0.99294 | -0.1357 | 4.0974
7 | -0.0099549 | -0.0024955 | 0.0099563 | 0.0024962 | 1.363e-06 | 6.6083e-07 | 0.014914 | 0.014914 | 0.014914 | 0.99322 | -0.13021 | 0.99337 | -0.12733 | 4.0973
8 | -0.014359 | -0.0035996 | 0.014363 | 0.0036018 | 3.8549e-06 | 2.1794e-06 | 0.021509 | 0.021509 | 0.021509 | 0.99337 | -0.12733 | 0.99366 | -0.1217 | 5.9091
9 | 0.1227 | 0.030935 | -0.12265 | -0.030906 | 4.4679e-05 | 2.8548e-05 | 0.18317 | 0.18317 | 0.18317 | 0.99709 | -0.055786 | 0.99669 | -0.063398 | 50.3222
10 | -0.18324 | -0.046176 | 0.18374 | 0.046489 | 0.00049045 | 0.00031297 | 0.27356 | 0.27356 | 0.27356 | 0.99709 | -0.055786 | 1 | 0 | 37.5765
11 | 0.011067 | 0.002774 | -0.011065 | -0.0027732 | 1.4414e-06 | 7.39e-07 | 0.016522 | 0.016523 | 0.016523 | 0.99669 | -0.063398 | 0.99655 | -0.066132 | 4.5391
12 | 0.11158 | 0.028132 | -0.11155 | -0.028109 | 3.7336e-05 | 2.3849e-05 | 0.16665 | 0.16665 | 0.16665 | 0.99669 | -0.063398 | 0.99632 | -0.070392 | 45.783
13 | 0.25667 | 0.065688 | -0.25593 | -0.065215 | 0.00074036 | 0.00047313 | 0.38241 | 0.38241 | 0.38241 | 1 | 0 | 0.99685 | -0.059762 | 52.5287
14 | 0.068026 | 0.017123 | -0.067899 | -0.017042 | 0.00012702 | 8.0872e-05 | 0.10181 | 0.10181 | 0.10181 | 0.99449 | -0.10568 | 0.99246 | -0.14482 | 27.97
15 | -0.1028 | -0.025849 | 0.10292 | 0.025923 | 0.0001157 | 7.3879e-05 | 0.15385 | 0.15385 | 0.15385 | 0.99449 | -0.10568 | 0.99571 | -0.08214 | 42.2663
16 | 0.034777 | 0.0087268 | -0.034762 | -0.0087175 | 1.4803e-05 | 9.285e-06 | 0.052039 | 0.052039 | 0.052039 | 0.99449 | -0.10568 | 0.99403 | -0.11461 | 14.2964
17 | 0.062624 | 0.01572 | -0.062606 | -0.015708 | 1.7933e-05 | 1.1407e-05 | 0.093902 | 0.093902 | 0.093902 | 0.99246 | -0.14482 | 0.99215 | -0.15083 | 25.7973
18 | -0.10292 | -0.025923 | 0.10298 | 0.02596 | 5.7854e-05 | 3.6942e-05 | 0.15385 | 0.15385 | 0.15385 | 0.99571 | -0.08214 | 0.99632 | -0.070392 | 42.2663
19 | 0.025796 | 0.0064705 | -0.025787 | -0.0064651 | 8.7189e-06 | 5.3781e-06 | 0.038618 | 0.038618 | 0.038618 | 0.99403 | -0.11461 | 0.99366 | -0.1217 | 10.6092
20 | 0.0036821 | 0.00092268 | -0.0036819 | -0.00092277 | 1.7019e-07 | -8.3261e-08 | 0.0055222 | 0.0055223 | 0.0055223 | 0.99215 | -0.15083 | 0.9921 | -0.1518 | 1.5171
21 | 0.058924 | 0.014786 | -0.058893 | -0.014766 | 3.1498e-05 | 2.002e-05 | 0.08838 | 0.08838 | 0.08838 | 0.99215 | -0.15083 | 0.99157 | -0.16205 | 24.2802
22 | 0.058893 | 0.014766 | -0.058878 | -0.014756 | 1.5023e-05 | 9.5483e-06 | 0.08838 | 0.08838 | 0.08838 | 0.99157 | -0.16205 | 0.9913 | -0.1674 | 24.2802
23 | -0.13604 | -0.034506 | 0.13663 | 0.034883 | 0.00059006 | 0.00037716 | 0.20544 | 0.20544 | 0.20544 | 0.98604 | -0.26672 | 0.99071 | -0.17694 | 56.4393
24 | 0.13604 | 0.034506 | -0.1355 | -0.034166 | 0.00053223 | 0.0003402 | 0.20544 | 0.20544 | 0.20544 | 0.98604 | -0.26672 | 0.98182 | -0.34844 | 56.4393
25 | -0.1462 | -0.037282 | 0.14641 | 0.037417 | 0.00021086 | 0.00013435 | 0.21981 | 0.21981 | 0.21981 | 0.99071 | -0.17694 | 0.99227 | -0.14711 | 30.1941
26 | 0.0095703 | 0.0023989 | -0.0095699 | -0.0023987 | 3.8796e-07 | 1.8383e-07 | 0.014374 | 0.014374 | 0.014374 | 0.99071 | -0.17694 | 0.99066 | -0.17779 | 3.949
27 | 0.094207 | 0.023816 | -0.094092 | -0.023742 | 0.00011495 | 7.3379e-05 | 0.14285 | 0.14285 | 0.14285 | 0.98182 | -0.34844 | 0.98052 | -0.37392 | 39.2446
28 | 0.01827 | 0.0045801 | -0.018266 | -0.0045778 | 3.7681e-06 | 2.238e-06 | 0.027369 | 0.027369 | 0.027369 | 0.99331 | -0.12739 | 0.99309 | -0.13172 | 7.5189
29 | -0.01827 | -0.0045801 | 0.018273 | 0.0045822 | 3.648e-06 | 2.1665e-06 | 0.027369 | 0.027369 | 0.027369 | 0.99331 | -0.12739 | 0.99353 | -0.1232 | 7.5189
30 | -0.036081 | -0.0090452 | 0.036095 | 0.009054 | 1.4046e-05 | 8.8233e-06 | 0.054039 | 0.054039 | 0.054039 | 0.99353 | -0.1232 | 0.99395 | -0.11503 | 14.8459
31 | 0.025415 | 0.0063759 | -0.025398 | -0.0063653 | 1.7265e-05 | 1.0635e-05 | 0.037983 | 0.037984 | 0.037984 | 0.9957 | -0.081627 | 0.99496 | -0.095886 | 10.4351
32 | 0.21846 | 0.055718 | -0.21811 | -0.055494 | 0.00035175 | 0.00022467 | 0.32682 | 0.32682 | 0.32682 | 0.9957 | -0.081627 | 0.99395 | -0.11503 | 44.8929
33 | -0.24388 | -0.062094 | 0.24413 | 0.062259 | 0.00025744 | 0.00016449 | 0.3648 | 0.3648 | 0.3648 | 0.9957 | -0.081627 | 0.99685 | -0.059762 | 50.1103
34 | 0.15633 | 0.039997 | -0.15609 | -0.039842 | 0.00024237 | 0.00015451 | 0.23433 | 0.23433 | 0.23433 | 0.99395 | -0.11503 | 0.99227 | -0.14711 | 32.1879
35 | 0.025685 | 0.0064426 | -0.025678 | -0.0064381 | 7.2717e-06 | 4.484e-06 | 0.038454 | 0.038454 | 0.038454 | 0.99395 | -0.11503 | 0.99364 | -0.12097 | 10.5644
36 | 0.0095699 | 0.0023987 | -0.0095687 | -0.0023981 | 1.1801e-06 | 5.5918e-07 | 0.014374 | 0.014374 | 0.014374 | 0.99066 | -0.17779 | 0.99053 | -0.18038 | 3.949
37 | 0.008571 | 0.0021483 | -0.0085701 | -0.0021479 | 8.8289e-07 | 3.7796e-07 | 0.012801 | 0.012801 | 0.012801 | 0.99632 | -0.070392 | 0.99621 | -0.072554 | 3.5168
38 | 0.017159 | 0.004303 | -0.017156 | -0.0043013 | 3.0058e-06 | 1.7665e-06 | 0.025697 | 0.025697 | 0.025697 | 0.99364 | -0.12097 | 0.99345 | -0.12465 | 7.0595
39 | 0.094092 | 0.023742 | -0.093889 | -0.023613 | 0.00020263 | 0.00012935 | 0.14285 | 0.14285 | 0.14285 | 0.98052 | -0.37392 | 0.97821 | -0.419 | 39.2446
40 | 0.093889 | 0.023613 | -0.09375 | -0.023524 | 0.00013934 | 8.8952e-05 | 0.14285 | 0.14285 | 0.14285 | 0.97821 | -0.419 | 0.97662 | -0.45012 | 39.2446
41 | 0.022339 | 0.0056026 | -0.022335 | -0.0056005 | 3.4637e-06 | 2.1178e-06 | 0.034107 | 0.034107 | 0.034107 | 0.97463 | -0.48944 | 0.97446 | -0.4927 | 9.3701
42 | -0.022339 | -0.0056026 | 0.022354 | 0.005612 | 1.5231e-05 | 9.3127e-06 | 0.034107 | 0.034107 | 0.034107 | 0.97463 | -0.48944 | 0.97535 | -0.47515 | 9.3701
43 | 0.022335 | 0.0056005 | -0.022327 | -0.0055957 | 7.8212e-06 | 4.7823e-06 | 0.034107 | 0.034107 | 0.034107 | 0.97446 | -0.4927 | 0.97409 | -0.50005 | 9.3701
44 | -0.04089 | -0.010257 | 0.040939 | 0.010288 | 4.8862e-05 | 3.0853e-05 | 0.062386 | 0.062385 | 0.062386 | 0.97535 | -0.47515 | 0.97662 | -0.45012 | 17.1389
45 | 0.017156 | 0.0043013 | -0.017152 | -0.004299 | 3.7647e-06 | 2.2126e-06 | 0.025697 | 0.025697 | 0.025697 | 0.99345 | -0.12465 | 0.99322 | -0.12925 | 7.0595
46 | 0.017152 | 0.004299 | -0.017151 | -0.0042984 | 1.1301e-06 | 6.6419e-07 | 0.025697 | 0.025697 | 0.025697 | 0.99322 | -0.12925 | 0.99314 | -0.13064 | 7.0595

## res_trafo
| p_hv_mw | q_hv_mvar | p_lv_mw | q_lv_mvar | pl_mw | ql_mvar | i_hv_ka | i_lv_ka | vm_hv_pu | va_hv_degree | vm_lv_pu | va_lv_degree | loading_percent
0 | -1.2729e-15 | -1.3162e-15 | 0.00165 | 1.2699e-07 | 0.00165 | 1.2699e-07 | 5.2857e-17 | 0.0023815 | 0.99998 | 149.9956 | 1 | 0 | 0.2619

## res_ext_grid
| p_mw | q_mvar
0 | 0.45311 | 0.11495

## res_load
| p_mw | q_mvar
0 | 0.010978 | 0.0027513
1 | 0.01268 | 0.0031779
2 | 0.015365 | 0.0038509
3 | 0.021352 | 0.0053512
4 | 0.0099523 | 0.0024943
5 | 0.0044025 | 0.0011034
6 | 0.011061 | 0.0027722
7 | 0.0052748 | 0.001322
8 | 0.0089658 | 0.002247
9 | 0.0036819 | 0.00092277
10 | 0.041298 | 0.01035
11 | 0.018266 | 0.0045778
12 | 0.017807 | 0.0044629
13 | 0.025398 | 0.0063653
14 | 0.011795 | 0.002956
15 | 0.0095687 | 0.0023981
16 | 0.0096792 | 0.0024258
17 | 0.0085193 | 0.0021351
18 | 0.0085701 | 0.0021479
19 | 0.058878 | 0.014756
20 | 0.018536 | 0.0046455
21 | 0.052811 | 0.013236
22 | 0.011425 | 0.0028633
23 | 0.011065 | 0.0027732
24 | 0.017151 | 0.0042984
25 | 0.022327 | 0.0055957

## dtypes
| element | column | dtype
0 | bus | name | object
1 | bus | vn_kv | float64
2 | bus | type | object
3 | bus | zone | object
4 | bus | in_service | bool
5 | load | name | object
6 | load | bus | uint32
7 | load | p_mw | float64
8 | load | q_mvar | float64
9 | load | const_z_percent | float64
10 | load | const_i_percent | float64
11 | load | sn_mva | float64
12 | load | scaling | float64
13 | load | in_service | bool
14 | load | type | object
15 | ext_grid | name | object
16 | ext_grid | bus | uint32
17 | ext_grid | vm_pu | float64
18 | ext_grid | va_degree | float64
19 | ext_grid | slack_weight | float64
20 | ext_grid | in_service | bool
21 | line | name | object
22 | line | std_type | object
23 | line | from_bus | uint32
24 | line | to_bus | uint32
25 | line | length_km | float64
26 | line | r_ohm_per_km | float64
27 | line | x_ohm_per_km | float64
28 | line | c_nf_per_km | float64
29 | line | g_us_per_km | float64
30 | line | max_i_ka | float64
31 | line | df | float64
32 | line | parallel | uint32
33 | line | type | object
34 | line | in_service | bool
35 | trafo | name | object
36 | trafo | std_type | object
37 | trafo | hv_bus | uint32
38 | trafo | lv_bus | uint32
39 | trafo | sn_mva | float64
40 | trafo | vn_hv_kv | float64
41 | trafo | vn_lv_kv | float64
42 | trafo | vk_percent | float64
43 | trafo | vkr_percent | float64
44 | trafo | pfe_kw | float64
45 | trafo | i0_percent | float64
46 | trafo | shift_degree | float64
47 | trafo | tap_side | object
48 | trafo | tap_neutral | int32
49 | trafo | tap_min | int32
50 | trafo | tap_max | int32
51 | trafo | tap_step_percent | float64
52 | trafo | tap_step_degree | float64
53 | trafo | tap_pos | int32
54 | trafo | tap_phase_shifter | bool
55 | trafo | parallel | uint32
56 | trafo | df | float64
57 | trafo | in_service | bool
58 | line_geodata | coords | object
59 | bus_geodata | x | float64
60 | bus_geodata | y | float64
61 | bus_geodata | coords | object
62 | res_bus | vm_pu | float64
63 | res_bus | va_degree | float64
64 | res_bus | p_mw | float64
65 | res_bus | q_mvar | float64
66 | res_line | p_from_mw | float64
67 | res_line | q_from_mvar | float64
68 | res_line | p_to_mw | float64
69 | res_line | q_to_mvar | float64
70 | res_line | pl_mw | float64
71 | res_line | ql_mvar | float64
72 | res_line | i_from_ka | float64
73 | res_line | i_to_ka | float64
74 | res_line | i_ka | float64
75 | res_line | vm_from_pu | float64
76 | res_line | va_from_degree | float64
77 | res_line | vm_to_pu | float64
78 | res_line | va_to_degree | float64
79 | res_line | loading_percent | float64
80 | res_trafo | p_hv_mw | float64
81 | res_trafo | q_hv_mvar | float64
82 | res_trafo | p_lv_mw | float64
83 | res_trafo | q_lv_mvar | float64
84 | res_trafo | pl_mw | float64
85 | res_trafo | ql_mvar | float64
86 | res_trafo | i_hv_ka | float64
87 | res_trafo | i_lv_ka | float64
88 | res_trafo | vm_hv_pu | float64
89 | res_trafo | va_hv_degree | float64
90 | res_trafo | vm_lv_pu | float64
91 | res_trafo | va_lv_degree | float64
92 | res_trafo | loading_percent | float64
93 | res_ext_grid | p_mw | float64
94 | res_ext_grid | q_mvar | float64
95 | res_load | p_mw | float64
96 | res_load | q_mvar | float64

## parameters
| version | format_version | converged | OPF_converged | name | f_hz | sn_mva
0 | 2.14.6 | 2.14.0 | TRUE | FALSE |  | 50 | 1