## bus
| name | vn_kv | type | zone | in_service
0 | bus_LV_261-533_0_6_node_0 | 0.4 | n |  | TRUE
1 | bus_LV_261-533_0_6_node_1 | 0.4 | n |  | TRUE
2 | bus_LV_261-533_0_6_node_2 | 0.4 | n |  | TRUE
3 | bus_LV_261-533_0_6_node_3 | 0.4 | n |  | TRUE
4 | bus_LV_261-533_0_6_node_4 | 0.4 | n |  | TRUE
5 | bus_LV_261-533_0_6_node_18 | 0.4 | n |  | TRUE
6 | bus_LV_261-533_0_6_node_67 | 0.4 | n |  | TRUE
7 | bus_LV_261-533_0_6_node_68 | 0.4 | n |  | TRUE
8 | bus_LV_261-533_0_6_node_33 | 0.4 | n |  | TRUE
9 | bus_LV_261-533_0_6_node_5 | 0.4 | n |  | TRUE
10 | bus_LV_261-533_0_6_node_56 | 0.4 | n |  | TRUE
11 | bus_LV_261-533_0_6_node_19 | 0.4 | n |  | TRUE
12 | bus_LV_261-533_0_6_node_8 | 0.4 | n |  | TRUE
13 | bus_LV_261-533_0_6_node_54 | 0.4 | n |  | TRUE
14 | bus_LV_261-533_0_6_node_6 | 0.4 | n |  | TRUE
15 | bus_LV_261-533_0_6_node_35 | 0.4 | n |  | TRUE
16 | bus_LV_261-533_0_6_node_34 | 0.4 | n |  | TRUE
17 | bus_LV_261-533_0_6_node_45 | 0.4 | n |  | TRUE
18 | bus_LV_261-533_0_6_node_48 | 0.4 | n |  | TRUE
19 | bus_LV_261-533_0_6_node_10 | 0.4 | n |  | TRUE
20 | bus_LV_261-533_0_6_node_64 | 0.4 | n |  | TRUE
21 | bus_LV_261-533_0_6_node_11 | 0.4 | n |  | TRUE
22 | bus_LV_261-533_0_6_node_61 | 0.4 | n |  | TRUE
23 | bus_LV_261-533_0_6_node_55 | 0.4 | n |  | TRUE
24 | bus_LV_261-533_0_6_node_15 | 0.4 | n |  | TRUE
25 | bus_LV_261-533_0_6_node_28 | 0.4 | n |  | TRUE
26 | bus_LV_261-533_0_6_node_29 | 0.4 | n |  | TRUE
27 | bus_LV_261-533_0_6_node_25 | 0.4 | n |  | TRUE
28 | bus_LV_261-533_0_6_node_17 | 0.4 | n |  | TRUE
29 | bus_LV_261-533_0_6_node_26 | 0.4 | n |  | TRUE
30 | bus_LV_261-533_0_6_node_27 | 0.4 | n |  | TRUE
31 | bus_LV_261-533_0_6_node_30 | 0.4 | n |  | TRUE
32 | bus_LV_261-533_0_6_node_22 | 0.4 | n |  | TRUE
33 | bus_LV_261-533_0_6_node_38 | 0.4 | n |  | TRUE
34 | bus_LV_261-533_0_6_node_37 | 0.4 | n |  | TRUE
35 | bus_LV_261-533_0_6_node_23 | 0.4 | n |  | TRUE
36 | bus_LV_261-533_0_6_node_39 | 0.4 | n |  | TRUE
37 | bus_LV_261-533_0_6_node_24 | 0.4 | n |  | TRUE
38 | bus_LV_261-533_0_6_node_36 | 0.4 | n |  | TRUE
39 | bus_LV_261-533_0_6_node_66 | 0.4 | n |  | TRUE
40 | bus_LV_261-533_0_6_node_31 | 0.4 | n |  | TRUE
41 | bus_LV_261-533_0_6_node_63 | 0.4 | n |  | TRUE
42 | bus_LV_261-533_0_6_node_52 | 0.4 | n |  | TRUE
43 | bus_LV_261-533_0_6_node_51 | 0.4 | n |  | TRUE
44 | bus_LV_261-533_0_6_node_44 | 0.4 | n |  | TRUE
45 | bus_LV_261-533_0_6_node_71 | 0.4 | n |  | TRUE
46 | bus_LV_261-533_0_6_node_32 | 0.4 | n |  | TRUE
47 | bus_LV_261-533_0_6_node_70 | 0.4 | n |  | TRUE
48 | bus_LV_261-533_0_6_node_69 | 0.4 | n |  | TRUE
49 | bus_LV_261-533_0_6_node_65 | 0.4 | n |  | TRUE
50 | bus_LV_261-533_0_6_node_43 | 0.4 | n |  | TRUE
51 | bus_LV_261-533_0_6_node_47 | 0.4 | n |  | TRUE
52 | bus_LV_261-533_0_6_node_53 | 0.4 | n |  | TRUE
53 | bus_LV_261-533_0_6_node_46 | 0.4 | n |  | TRUE
54 | bus_LV_261-533_0_6_node_42 | 0.4 | n |  | TRUE
55 | bus_LV_261-533_0_6_node_40 | 0.4 | n |  | TRUE
56 | bus_LV_261-533_0_6_node_41 | 0.4 | n |  | TRUE
57 | bus_LV_261-533_0_6_node_50 | 0.4 | n |  | TRUE
58 | bus_LV_261-533_0_6_node_49 | 0.4 | n |  | TRUE
59 | bus_LV_261-533_0_6_node_62 | 0.4 | n |  | TRUE
60 | bus_LV_261-533_0_6_node_57 | 0.4 | n |  | TRUE
61 | bus_LV_261-533_0_6_node_58 | 0.4 | n |  | TRUE
62 | bus_LV_261-533_0_6_node_60 | 0.4 | n |  | TRUE
63 | bus_MV_543_0_node_175 | 20 | n |  | TRUE

## load
| name | bus | p_mw | q_mvar | const_z_percent | const_i_percent | sn_mva | scaling | in_service | type
0 | LV_261-533_0_6_load_0 | 0 | 0.02466 | 0.0061803 | 0 | 0 |  | 1 | TRUE | wye
1 | LV_261-533_0_6_load_1 | 1 | 0.011694 | 0.0029308 | 0 | 0 |  | 1 | TRUE | wye
2 | LV_261-533_0_6_load_67 | 6 | 0.010203 | 0.002557 | 0 | 0 |  | 1 | TRUE | wye
3 | LV_261-533_0_6_load_68 | 7 | 0.0096637 | 0.0024219 | 0 | 0 |  | 1 | TRUE | wye
4 | LV_261-533_0_6_load_33 | 8 | 0.0021237 | 0.00053226 | 0 | 0 |  | 1 | TRUE | wye
5 | LV_261-533_0_6_load_56 | 10 | 0.012244 | 0.0030686 | 0 | 0 |  | 1 | TRUE | wye
6 | LV_261-533_0_6_load_54 | 13 | 0.054687 | 0.013706 | 0 | 0 |  | 1 | TRUE | wye
7 | LV_261-533_0_6_load_35 | 15 | 0.014377 | 0.0036032 | 0 | 0 |  | 1 | TRUE | wye
8 | LV_261-533_0_6_load_34 | 16 | 0.022185 | 0.0055602 | 0 | 0 |  | 1 | TRUE | wye
9 | LV_261-533_0_6_load_45 | 17 | 0.044166 | 0.011069 | 0 | 0 |  | 1 | TRUE | wye
10 | LV_261-533_0_6_load_48 | 18 | 0.048066 | 0.012046 | 0 | 0 |  | 1 | TRUE | wye
11 | LV_261-533_0_6_load_64 | 20 | 0.026447 | 0.0066283 | 0 | 0 |  | 1 | TRUE | wye
12 | LV_261-533_0_6_load_61 | 22 | 0.015791 | 0.0039577 | 0 | 0 |  | 1 | TRUE | wye
13 | LV_261-533_0_6_load_55 | 23 | 0.021954 | 0.0055022 | 0 | 0 |  | 1 | TRUE | wye
14 | LV_261-533_0_6_load_28 | 25 | 0.0033252 | 0.00083338 | 0 | 0 |  | 1 | TRUE | wye
15 | LV_261-533_0_6_load_29 | 26 | 0.0035527 | 0.00089039 | 0 | 0 |  | 1 | TRUE | wye
16 | LV_261-533_0_6_load_25 | 27 | 0.0043004 | 0.0010778 | 0 | 0 |  | 1 | TRUE | wye
17 | LV_261-533_0_6_load_26 | 29 | 0.0033299 | 0.00083455 | 0 | 0 |  | 1 | TRUE | wye
18 | LV_261-533_0_6_load_27 | 30 | 0.0068553 | 0.0017181 | 0 | 0 |  | 1 | TRUE | wye
19 | LV_261-533_0_6_load_30 | 31 | 0.035645 | 0.0089334 | 0 | 0 |  | 1 | TRUE | wye
20 | LV_261-533_0_6_load_37 | 34 | 0.063425 | 0.015896 | 0 | 0 |  | 1 | TRUE | wye
21 | LV_261-533_0_6_load_39 | 36 | 0.017103 | 0.0042863 | 0 | 0 |  | 1 | TRUE | wye
22 | LV_261-533_0_6_load_36 | 38 | 0.008663 | 0.0021712 | 0 | 0 |  | 1 | TRUE | wye
23 | LV_261-533_0_6_load_66 | 39 | 0.0039805 | 0.0009976 | 0 | 0 |  | 1 | TRUE | wye
24 | LV_261-533_0_6_load_31 | 40 | 0.0022709 | 0.00056915 | 0 | 0 |  | 1 | TRUE | wye
25 | LV_261-533_0_6_load_52 | 42 | 0.0055697 | 0.0013959 | 0 | 0 |  | 1 | TRUE | wye
26 | LV_261-533_0_6_load_51 | 43 | 0.0057088 | 0.0014308 | 0 | 0 |  | 1 | TRUE | wye
27 | LV_261-533_0_6_load_44 | 44 | 0.021538 | 0.0053978 | 0 | 0 |  | 1 | TRUE | wye
28 | LV_261-533_0_6_load_71 | 45 | 0.0039696 | 0.00099487 | 0 | 0 |  | 1 | TRUE | wye
29 | LV_261-533_0_6_load_32 | 46 | 0.0015332 | 0.00038426 | 0 | 0 |  | 1 | TRUE | wye
30 | LV_261-533_0_6_load_70 | 47 | 0.0057954 | 0.0014525 | 0 | 0 |  | 1 | TRUE | wye
31 | LV_261-533_0_6_load_69 | 48 | 0.006014 | 0.0015072 | 0 | 0 |  | 1 | TRUE | wye
32 | LV_261-533_0_6_load_65 | 49 | 0.0053867 | 0.00135 | 0 | 0 |  | 1 | TRUE | wye
33 | LV_261-533_0_6_load_43 | 50 | 0.0053725 | 0.0013465 | 0 | 0 |  | 1 | TRUE | wye
34 | LV_261-533_0_6_load_47 | 51 | 0.0054417 | 0.0013638 | 0 | 0 |  | 1 | TRUE | wye
35 | LV_261-533_0_6_load_53 | 52 | 0.0053032 | 0.0013291 | 0 | 0 |  | 1 | TRUE | wye
36 | LV_261-533_0_6_load_46 | 53 | 0.0051488 | 0.0012904 | 0 | 0 |  | 1 | TRUE | wye
37 | LV_261-533_0_6_load_40 | 55 | 0.0052655 | 0.0013197 | 0 | 0 |  | 1 | TRUE | wye
38 | LV_261-533_0_6_load_50 | 57 | 0.0059286 | 0.0014858 | 0 | 0 |  | 1 | TRUE | wye
39 | LV_261-533_0_6_load_49 | 58 | 0.0058276 | 0.0014605 | 0 | 0 |  | 1 | TRUE | wye
40 | LV_261-533_0_6_load_62 | 59 | 0.011266 | 0.0028235 | 0 | 0 |  | 1 | TRUE | wye
41 | LV_261-533_0_6_load_57 | 60 | 0.018512 | 0.0046394 | 0 | 0 |  | 1 | TRUE | wye
42 | LV_261-533_0_6_load_58 | 61 | 0.01342 | 0.0033634 | 0 | 0 |  | 1 | TRUE | wye

## ext_grid
| name | bus | vm_pu | va_degree | slack_weight | in_service
0 |  | 11 | 1 | 0 | 1 | TRUE

## line
| name | std_type | from_bus | to_bus | length_km | r_ohm_per_km | x_ohm_per_km | c_nf_per_km | g_us_per_km | max_i_ka | df | parallel | type | in_service
0 | LV_261-533_0_6_line_0 |  | 0 | 1 | 0.02419 | 0.125 | 0.08 | 261 | 0 | 0.364 | 1 | 1 | cs | TRUE
1 | LV_261-533_0_6_line_1 |  | 0 | 2 | 0.0012968 | 0.125 | 0.08 | 261 | 0 | 0.364 | 1 | 1 | cs | TRUE
2 | LV_261-533_0_6_line_2 |  | 1 | 3 | 0.012354 | 0.125 | 0.08 | 261 | 0 | 0.364 | 1 | 1 | cs | TRUE
3 | LV_261-533_0_6_line_3 |  | 2 | 4 | 0.032869 | 0.125 | 0.08 | 261 | 0 | 0.364 | 1 | 1 | cs | TRUE
4 | LV_261-533_0_6_line_4 |  | 2 | 5 | 0.031934 | 0.125 | 0.08 | 261 | 0 | 0.364 | 1 | 2 | cs | TRUE
5 | LV_261-533_0_6_line_5 |  | 3 | 6 | 0.020936 | 0.125 | 0.08 | 261 | 0 | 0.364 | 1 | 1 | cs | TRUE
6 | LV_261-533_0_6_line_6 |  | 3 | 7 | 0.004071 | 0.125 | 0.08 | 261 | 0 | 0.364 | 1 | 1 | cs | TRUE
7 | LV_261-533_0_6_line_7 |  | 4 | 8 | 0.036506 | 0.125 | 0.08 | 261 | 0 | 0.364 | 1 | 1 | cs | TRUE
8 | LV_261-533_0_6_line_8 |  | 5 | 31 | 0.016991 | 0.125 | 0.08 | 261 | 0 | 0.364 | 1 | 1 | cs | TRUE
9 | LV_261-533_0_6_line_9 |  | 5 | 19 | 0.16325 | 0.125 | 0.08 | 261 | 0 | 0.364 | 1 | 3 | cs | TRUE
10 | LV_261-533_0_6_line_10 |  | 6 | 39 | 0.003406 | 0.125 | 0.08 | 261 | 0 | 0.364 | 1 | 1 | cs | TRUE
11 | LV_261-533_0_6_line_11 |  | 8 | 40 | 0.0063073 | 0.125 | 0.08 | 261 | 0 | 0.364 | 1 | 1 | cs | TRUE
12 | LV_261-533_0_6_line_12 |  | 9 | 10 | 0.0084618 | 0.125 | 0.08 | 261 | 0 | 0.364 | 1 | 1 | cs | TRUE
13 | LV_261-533_0_6_line_13 |  | 9 | 11 | 0.034278 | 0.125 | 0.08 | 261 | 0 | 0.364 | 1 | 3 | cs | TRUE
14 | LV_261-533_0_6_line_14 |  | 9 | 12 | 0.041491 | 0.125 | 0.08 | 261 | 0 | 0.364 | 1 | 3 | cs | TRUE
15 | LV_261-533_0_6_line_15 |  | 9 | 13 | 0.014914 | 0.125 | 0.08 | 261 | 0 | 0.364 | 1 | 1 | cs | TRUE
16 | LV_261-533_0_6_line_16 |  | 10 | 41 | 0.0092737 | 0.125 | 0.08 | 261 | 0 | 0.364 | 1 | 1 | cs | TRUE
17 | LV_261-533_0_6_line_17 |  | 11 | 20 | 0.01547 | 0.125 | 0.08 | 261 | 0 | 0.364 | 1 | 3 | cs | TRUE
18 | LV_261-533_0_6_line_18 |  | 12 | 17 | 0.029101 | 0.125 | 0.08 | 261 | 0 | 0.364 | 1 | 3 | cs | TRUE
19 | LV_261-533_0_6_line_19 |  | 12 | 18 | 0.0096049 | 0.125 | 0.08 | 261 | 0 | 0.364 | 1 | 1 | cs | TRUE
20 | LV_261-533_0_6_line_20 |  | 13 | 23 | 0.025443 | 0.125 | 0.08 | 261 | 0 | 0.364 | 1 | 1 | cs | TRUE
21 | LV_261-533_0_6_line_21 |  | 14 | 15 | 0.0088961 | 0.125 | 0.08 | 261 | 0 | 0.364 | 1 | 1 | cs | TRUE
22 | LV_261-533_0_6_line_22 |  | 14 | 16 | 0.0042117 | 0.125 | 0.08 | 261 | 0 | 0.364 | 1 | 1 | cs | TRUE
23 | LV_261-533_0_6_line_23 |  | 15 | 39 | 0.017255 | 0.125 | 0.08 | 261 | 0 | 0.364 | 1 | 1 | cs | TRUE
24 | LV_261-533_0_6_line_24 |  | 16 | 37 | 0.01329 | 0.125 | 0.08 | 261 | 0 | 0.364 | 1 | 1 | cs | TRUE
25 | LV_261-533_0_6_line_25 |  | 17 | 44 | 0.01927 | 0.125 | 0.08 | 261 | 0 | 0.364 | 1 | 2 | cs | TRUE
26 | LV_261-533_0_6_line_26 |  | 19 | 20 | 0.051843 | 0.125 | 0.08 | 261 | 0 | 0.364 | 1 | 3 | cs | TRUE
27 | LV_261-533_0_6_line_27 |  | 21 | 22 | 0.011657 | 0.125 | 0.08 | 261 | 0 | 0.364 | 1 | 1 | cs | TRUE
28 | LV_261-533_0_6_line_28 |  | 21 | 23 | 0.025364 | 0.125 | 0.08 | 261 | 0 | 0.364 | 1 | 1 | cs | TRUE
29 | LV_261-533_0_6_line_29 |  | 24 | 25 | 0.00429 | 0.125 | 0.08 | 261 | 0 | 0.364 | 1 | 1 | cs | TRUE
30 | LV_261-533_0_6_line_30 |  | 24 | 26 | 0.022189 | 0.125 | 0.08 | 261 | 0 | 0.364 | 1 | 1 | cs | TRUE
31 | LV_261-533_0_6_line_31 |  | 24 | 27 | 0.011827 | 0.125 | 0.08 | 261 | 0 | 0.364 | 1 | 1 | cs | TRUE
32 | LV_261-533_0_6_line_32 |  | 26 | 45 | 0.0025529 | 0.125 | 0.08 | 261 | 0 | 0.364 | 1 | 1 | cs | TRUE
33 | LV_261-533_0_6_line_33 |  | 27 | 28 | 0.013072 | 0.125 | 0.08 | 261 | 0 | 0.364 | 1 | 1 | cs | TRUE
34 | LV_261-533_0_6_line_34 |  | 28 | 29 | 0.015244 | 0.125 | 0.08 | 261 | 0 | 0.364 | 1 | 1 | cs | TRUE
35 | LV_261-533_0_6_line_35 |  | 28 | 30 | 0.02109 | 0.125 | 0.08 | 261 | 0 | 0.364 | 1 | 1 | cs | TRUE
36 | LV_261-533_0_6_line_36 |  | 29 | 46 | 0.0067721 | 0.125 | 0.08 | 261 | 0 | 0.364 | 1 | 1 | cs | TRUE
37 | LV_261-533_0_6_line_37 |  | 32 | 33 | 0.020032 | 0.125 | 0.08 | 261 | 0 | 0.364 | 1 | 1 | cs | TRUE
38 | LV_261-533_0_6_line_38 |  | 32 | 34 | 0.037552 | 0.125 | 0.08 | 261 | 0 | 0.364 | 1 | 1 | cs | TRUE
39 | LV_261-533_0_6_line_39 |  | 33 | 51 | 0.024741 | 0.125 | 0.08 | 261 | 0 | 0.364 | 1 | 1 | cs | TRUE
40 | LV_261-533_0_6_line_40 |  | 33 | 52 | 0.015122 | 0.125 | 0.08 | 261 | 0 | 0.364 | 1 | 1 | cs | TRUE
41 | LV_261-533_0_6_line_41 |  | 34 | 35 | 0.012576 | 0.125 | 0.08 | 261 | 0 | 0.364 | 1 | 1 | cs | TRUE
42 | LV_261-533_0_6_line_42 |  | 35 | 36 | 0.030131 | 0.125 | 0.08 | 261 | 0 | 0.364 | 1 | 1 | cs | TRUE
43 | LV_261-533_0_6_line_43 |  | 36 | 44 | 0.019251 | 0.125 | 0.08 | 261 | 0 | 0.364 | 1 | 1 | cs | TRUE
44 | LV_261-533_0_6_line_44 |  | 37 | 38 | 0.028706 | 0.125 | 0.08 | 261 | 0 | 0.364 | 1 | 1 | cs | TRUE
45 | LV_261-533_0_6_line_45 |  | 38 | 48 | 0.001348 | 0.125 | 0.08 | 261 | 0 | 0.364 | 1 | 1 | cs | TRUE
46 | LV_261-533_0_6_line_46 |  | 40 | 46 | 0.012833 | 0.125 | 0.08 | 261 | 0 | 0.364 | 1 | 1 | cs | TRUE
47 | LV_261-533_0_6_line_47 |  | 41 | 59 | 0.0079251 | 0.125 | 0.08 | 261 | 0 | 0.364 | 1 | 1 | cs | TRUE
48 | LV_261-533_0_6_line_48 |  | 42 | 43 | 0.015885 | 0.125 | 0.08 | 261 | 0 | 0.364 | 1 | 1 | cs | TRUE
49 | LV_261-533_0_6_line_49 |  | 43 | 58 | 0.019224 | 0.125 | 0.08 | 261 | 0 | 0.364 | 1 | 1 | cs | TRUE
50 | LV_261-533_0_6_line_50 |  | 47 | 48 | 0.017214 | 0.125 | 0.08 | 261 | 0 | 0.364 | 1 | 1 | cs | TRUE
51 | LV_261-533_0_6_line_51 |  | 49 | 50 | 0.029352 | 0.125 | 0.08 | 261 | 0 | 0.364 | 1 | 1 | cs | TRUE
52 | LV_261-533_0_6_line_52 |  | 50 | 56 | 0.018476 | 0.125 | 0.08 | 261 | 0 | 0.364 | 1 | 1 | cs | TRUE
53 | LV_261-533_0_6_line_53 |  | 51 | 53 | 0.019673 | 0.125 | 0.08 | 261 | 0 | 0.364 | 1 | 1 | cs | TRUE
54 | LV_261-533_0_6_line_54 |  | 52 | 54 | 0.015516 | 0.125 | 0.08 | 261 | 0 | 0.364 | 1 | 1 | cs | TRUE
55 | LV_261-533_0_6_line_55 |  | 54 | 57 | 0.017853 | 0.125 | 0.08 | 261 | 0 | 0.364 | 1 | 1 | cs | TRUE
56 | LV_261-533_0_6_line_56 |  | 54 | 56 | 0.003402 | 0.125 | 0.08 | 261 | 0 | 0.364 | 1 | 1 | cs | TRUE
57 | LV_261-533_0_6_line_57 |  | 55 | 56 | 0.012659 | 0.125 | 0.08 | 261 | 0 | 0.364 | 1 | 1 | cs | TRUE
58 | LV_261-533_0_6_line_58 |  | 57 | 58 | 0.017886 | 0.125 | 0.08 | 261 | 0 | 0.364 | 1 | 1 | cs | TRUE
59 | LV_261-533_0_6_line_59 |  | 59 | 62 | 0.012923 | 0.125 | 0.08 | 261 | 0 | 0.364 | 1 | 1 | cs | TRUE
60 | LV_261-533_0_6_line_60 |  | 60 | 61 | 0.019335 | 0.125 | 0.08 | 261 | 0 | 0.364 | 1 | 1 | cs | TRUE
61 | LV_261-533_0_6_line_61 |  | 61 | 62 | 0.0095084 | 0.125 | 0.08 | 261 | 0 | 0.364 | 1 | 1 | cs | TRUE

## trafo
| name | std_type | hv_bus | lv_bus | sn_mva | vn_hv_kv | vn_lv_kv | vk_percent | vkr_percent | pfe_kw | i0_percent | shift_degree | tap_side | tap_neutral | tap_min | tap_max | tap_step_percent | tap_step_degree | tap_pos | tap_phase_shifter | parallel | df | in_service
0 | LV_261-533_0_6_trafo_19 | 0.63 MVA 20/0.4 kV | 63 | 11 | 0.63 | 20 | 0.4 | 6 | 1.206 | 1.65 | 0.2619 | 150 | hv | 0 | -2 | 2 | 2.5 | 0 | 0 | FALSE | 1 | 1 | TRUE

## line_geodata
| x0 | y0 | x1 | y1 | x2 | y2 | x3 | y3 | x4 | y4 | x5 | y5 | x6 | y6 | x7 | y7 | x8 | y8 | x9 | y9 | x10 | y10 | x11 | y11 | x12 | y12 | x13 | y13 | x14 | y14 | x15 | y15 | x16 | y16 | x17 | y17
0 | 2683519.468 | 1251927.5101 | 2683519.6344 | 1251936.8575 | 2683520.1543 | 1251951.6891
1 | 2683519.4449 | 1251926.2135 | 2683519.468 | 1251927.5101
2 | 2683520.5871 | 1251964.0357 | 2683520.1543 | 1251951.6891
3 | 2683503.7802 | 1251901.7967 | 2683507.9521 | 1251902.4782 | 2683513.2748 | 1251906.1226 | 2683516.4485 | 1251909.0806 | 2683518.6682 | 1251912.2476 | 2683519.2489 | 1251915.4916 | 2683519.4449 | 1251926.2135
4 | 2683530.0845 | 1251947.8241 | 2683529.1819 | 1251925.6614 | 2683524.2189 | 1251925.9472 | 2683519.4449 | 1251926.2135
5 | 2683520.5871 | 1251964.0357 | 2683521.8372 | 1251984.9342
6 | 2683516.5042 | 1251964.0004 | 2683520.5871 | 1251964.0357
7 | 2683503.7802 | 1251901.7967 | 2683500.0746 | 1251906.0476 | 2683484.3808 | 1251916.8791 | 2683477.7878 | 1251921.423 | 2683474.6678 | 1251923.5767
8 | 2683530.0845 | 1251947.8241 | 2683531.1909 | 1251964.7787
9 | 2683530.0845 | 1251947.8241 | 2683533.8595 | 1251947.7439 | 2683533.815 | 1251945.5528 | 2683533.5568 | 1251937.0983 | 2683533.5209 | 1251935.3632 | 2683537.1006 | 1251927.7302 | 2683534.1241 | 1251921.4946 | 2683529.353 | 1251904.9705 | 2683531.3249 | 1251886.6402 | 2683534.4534 | 1251870.8613 | 2683538.1953 | 1251855.4803 | 2683543.0356 | 1251837.6797 | 2683525.033 | 1251829.164 | 2683526.5104 | 1251825.0261 | 2683529.2391 | 1251817.2588 | 2683532.3247 | 1251817.9027 | 2683537.4501 | 1251818.9536 | 2683542.1764 | 1251819.932
10 | 2683521.8372 | 1251984.9342 | 2683522.0406 | 1251988.334
11 | 2683469.4772 | 1251927.1598 | 2683474.6678 | 1251923.5767
12 | 2683610.2974 | 1251822.5947 | 2683602.0751 | 1251820.5953
13 | 2683610.2974 | 1251822.5947 | 2683609.5344 | 1251825.3082 | 2683610.5446 | 1251825.934 | 2683611.3453 | 1251826.9572 | 2683611.4398 | 1251828.2818 | 2683606.797 | 1251845.9851 | 2683606.4195 | 1251847.5921 | 2683604.9522 | 1251849.4061 | 2683601.527 | 1251850.9033 | 2683599.9867 | 1251850.4034
14 | 2683610.2974 | 1251822.5947 | 2683619.828 | 1251824.9087 | 2683616.7621 | 1251837.8418 | 2683628.8108 | 1251839.8244 | 2683629.5061 | 1251835.4865 | 2683629.7952 | 1251833.7226
15 | 2683610.2974 | 1251822.5947 | 2683611.2015 | 1251819.5051 | 2683613.7909 | 1251808.1007
16 | 2683593.064 | 1251818.404 | 2683602.0751 | 1251820.5953
17 | 2683599.9867 | 1251850.4034 | 2683588.6513 | 1251845.4732 | 2683585.8244 | 1251844.1794
18 | 2683629.7952 | 1251833.7226 | 2683628.5239 | 1251831.8143 | 2683628.228 | 1251829.7864 | 2683634.1338 | 1251805.7423
19 | 2683629.7952 | 1251833.7226 | 2683634.0831 | 1251835.2843 | 2683638.9836 | 1251836.4683
20 | 2683613.7909 | 1251808.1007 | 2683619.4245 | 1251783.2889
21 | 2683523.6048 | 1252014.4383 | 2683523.0708 | 1252005.5582
22 | 2683523.6048 | 1252014.4383 | 2683523.7416 | 1252018.6478
23 | 2683523.0708 | 1252005.5582 | 2683522.6633 | 1251998.7799 | 2683522.4072 | 1251994.462 | 2683522.0406 | 1251988.334
24 | 2683519.4502 | 1252030.1915 | 2683521.3336 | 1252028.8393 | 2683522.816 | 1252027.0144 | 2683523.9364 | 1252024.6395 | 2683523.7416 | 1252018.6478
25 | 2683638.7303 | 1251787.0288 | 2683634.1338 | 1251805.7423
26 | 2683542.1764 | 1251819.932 | 2683542.5131 | 1251822.8167 | 2683543.7526 | 1251825.3805 | 2683550.6211 | 1251828.0683 | 2683585.8244 | 1251844.1794
27 | 2683621.606 | 1251758.3283 | 2683619.1088 | 1251754.5013 | 2683614.722 | 1251752.4601 | 2683612.5266 | 1251751.9708
28 | 2683621.606 | 1251758.3283 | 2683622.3725 | 1251762.3088 | 2683622.3729 | 1251770.3037 | 2683619.4245 | 1251783.2889
29 | 2683436.8206 | 1251967.8364 | 2683441.123 | 1251967.8303
30 | 2683436.8206 | 1251967.8364 | 2683437.5309 | 1251990.0144
31 | 2683436.8206 | 1251967.8364 | 2683437.8865 | 1251956.0574
32 | 2683437.6126 | 1251992.5659 | 2683437.5309 | 1251990.0144
33 | 2683439.0645 | 1251943.0383 | 2683437.8865 | 1251956.0574
34 | 2683439.0645 | 1251943.0383 | 2683450.2418 | 1251940.4381 | 2683453.3426 | 1251938.2976
35 | 2683439.0645 | 1251943.0383 | 2683440.5241 | 1251933.7296 | 2683442.5153 | 1251922.2329
36 | 2683453.3426 | 1251938.2976 | 2683458.9158 | 1251934.4504
37 | 2683692.4291 | 1251706.5671 | 2683705.1933 | 1251722.0367
38 | 2683692.4291 | 1251706.5671 | 2683670.7617 | 1251726.098 | 2683665.0718 | 1251732.2524
39 | 2683705.1933 | 1251722.0367 | 2683717.1778 | 1251715.2342 | 2683727.38 | 1251711.2292
40 | 2683705.1933 | 1251722.0367 | 2683706.7962 | 1251723.983 | 2683713.096 | 1251734.8954
41 | 2683656.535 | 1251741.4864 | 2683665.0718 | 1251732.2524
42 | 2683656.535 | 1251741.4864 | 2683646.5203 | 1251757.9352 | 2683643.5269 | 1251768.388
43 | 2683638.7303 | 1251787.0288 | 2683641.9946 | 1251773.7387 | 2683643.5269 | 1251768.388
44 | 2683519.4502 | 1252030.1915 | 2683516.287 | 1252031.3144 | 2683504.2213 | 1252032.1562 | 2683490.9988 | 1252033.0772
45 | 2683490.9988 | 1252033.0772 | 2683489.6541 | 1252033.1709
46 | 2683469.4772 | 1251927.1598 | 2683458.9158 | 1251934.4504
47 | 2683593.064 | 1251818.404 | 2683585.4118 | 1251816.3424
48 | 2683709.834 | 1251793.7034 | 2683710.8218 | 1251794.8263 | 2683716.2289 | 1251799.9732 | 2683720.5655 | 1251802.3585 | 2683722.4437 | 1251802.9688
49 | 2683703.1207 | 1251776.4223 | 2683703.1376 | 1251776.6931 | 2683703.5313 | 1251783.0145 | 2683705.8 | 1251789.1178 | 2683709.834 | 1251793.7034
50 | 2683489.6541 | 1252033.1709 | 2683472.482 | 1252034.3671
51 | 2683768.63 | 1251729.8158 | 2683741.2611 | 1251740.4228
52 | 2683724.0339 | 1251747.0994 | 2683741.2611 | 1251740.4228
53 | 2683727.38 | 1251711.2292 | 2683741.4287 | 1251705.7142 | 2683745.4139 | 1251703.4559
54 | 2683720.8538 | 1251748.3332 | 2683713.096 | 1251734.8954
55 | 2683720.8538 | 1251748.3332 | 2683711.4334 | 1251754.2267 | 2683707.5088 | 1251759.708
56 | 2683724.0339 | 1251747.0994 | 2683720.8538 | 1251748.3332
57 | 2683724.0339 | 1251747.0994 | 2683728.4967 | 1251758.9459
58 | 2683703.1207 | 1251776.4223 | 2683702.7132 | 1251769.8709 | 2683705.4274 | 1251762.6149 | 2683707.5088 | 1251759.708
59 | 2683575.0111 | 1251810.2433 | 2683577.3409 | 1251814.168 | 2683585.4118 | 1251816.3424
60 | 2683581.297 | 1251782.0933 | 2683577.0833 | 1251800.9634
61 | 2683575.0111 | 1251810.2433 | 2683577.0833 | 1251800.9634

## bus_geodata
| x | y | coords
0 | 2683519.468 | 1251927.5101
1 | 2683520.1543 | 1251951.6891
2 | 2683519.4449 | 1251926.2135
3 | 2683520.5871 | 1251964.0357
4 | 2683503.7802 | 1251901.7967
5 | 2683530.0845 | 1251947.8241
6 | 2683521.8372 | 1251984.9342
7 | 2683516.5042 | 1251964.0004
8 | 2683474.6678 | 1251923.5767
9 | 2683610.2974 | 1251822.5947
10 | 2683602.0751 | 1251820.5953
11 | 2683599.9867 | 1251850.4034
12 | 2683629.7952 | 1251833.7226
13 | 2683613.7909 | 1251808.1007
14 | 2683523.6048 | 1252014.4383
15 | 2683523.0708 | 1252005.5582
16 | 2683523.7416 | 1252018.6478
17 | 2683634.1338 | 1251805.7423
18 | 2683638.9836 | 1251836.4683
19 | 2683542.1764 | 1251819.932
20 | 2683585.8244 | 1251844.1794
21 | 2683621.606 | 1251758.3283
22 | 2683612.5266 | 1251751.9708
23 | 2683619.4245 | 1251783.2889
24 | 2683436.8206 | 1251967.8364
25 | 2683441.123 | 1251967.8303
26 | 2683437.5309 | 1251990.0144
27 | 2683437.8865 | 1251956.0574
28 | 2683439.0645 | 1251943.0383
29 | 2683453.3426 | 1251938.2976
30 | 2683442.5153 | 1251922.2329
31 | 2683531.1909 | 1251964.7787
32 | 2683692.4291 | 1251706.5671
33 | 2683705.1933 | 1251722.0367
34 | 2683665.0718 | 1251732.2524
35 | 2683656.535 | 1251741.4864
36 | 2683643.5269 | 1251768.388
37 | 2683519.4502 | 1252030.1915
38 | 2683490.9988 | 1252033.0772
39 | 2683522.0406 | 1251988.334
40 | 2683469.4771 | 1251927.1598
41 | 2683593.064 | 1251818.404
42 | 2683722.4437 | 1251802.9688
43 | 2683709.834 | 1251793.7034
44 | 2683638.7303 | 1251787.0288
45 | 2683437.6126 | 1251992.5659
46 | 2683458.9158 | 1251934.4504
47 | 2683472.482 | 1252034.3671
48 | 2683489.6541 | 1252033.1709
49 | 2683768.63 | 1251729.8158
50 | 2683741.2611 | 1251740.4228
51 | 2683727.38 | 1251711.2292
52 | 2683713.096 | 1251734.8954
53 | 2683745.4139 | 1251703.4559
54 | 2683720.8538 | 1251748.3332
55 | 2683728.4967 | 1251758.9459
56 | 2683724.0339 | 1251747.0994
57 | 2683707.5088 | 1251759.708
58 | 2683703.1207 | 1251776.4223
59 | 2683585.4118 | 1251816.3424
60 | 2683581.297 | 1251782.0933
61 | 2683577.0833 | 1251800.9634
62 | 2683575.0111 | 1251810.2433
63 | 2683601.527 | 1251850.9033

## line_std_types
| c_nf_per_km | r_ohm_per_km | x_ohm_per_km | max_i_ka | type | q_mm2 | alpha | voltage_rating
NAYY 4x50 SE | 210 | 0.642 | 0.083 | 0.142 | cs | 50 | 0.00403 | LV
NAYY 4x120 SE | 264 | 0.225 | 0.08 | 0.242 | cs | 120 | 0.00403 | LV
NAYY 4x150 SE | 261 | 0.208 | 0.08 | 0.27 | cs | 150 | 0.00403 | LV
NA2XS2Y 1x95 RM/25 12/20 kV | 216 | 0.313 | 0.132 | 0.252 | cs | 95 | 0.00403 | MV
NA2XS2Y 1x185 RM/25 12/20 kV | 273 | 0.161 | 0.117 | 0.362 | cs | 185 | 0.00403 | MV
NA2XS2Y 1x240 RM/25 12/20 kV | 304 | 0.122 | 0.112 | 0.421 | cs | 240 | 0.00403 | MV
NA2XS2Y 1x95 RM/25 6/10 kV | 315 | 0.313 | 0.123 | 0.249 | cs | 95 | 0.00403 | MV
NA2XS2Y 1x185 RM/25 6/10 kV | 406 | 0.161 | 0.11 | 0.358 | cs | 185 | 0.00403 | MV
NA2XS2Y 1x240 RM/25 6/10 kV | 456 | 0.122 | 0.105 | 0.416 | cs | 240 | 0.00403 | MV
NA2XS2Y 1x150 RM/25 12/20 kV | 250 | 0.206 | 0.116 | 0.319 | cs | 150 | 0.00403 | MV
NA2XS2Y 1x120 RM/25 12/20 kV | 230 | 0.253 | 0.119 | 0.283 | cs | 120 | 0.00403 | MV
NA2XS2Y 1x70 RM/25 12/20 kV | 190 | 0.443 | 0.132 | 0.22 | cs | 70 | 0.00403 | MV
NA2XS2Y 1x150 RM/25 6/10 kV | 360 | 0.206 | 0.11 | 0.315 | cs | 150 | 0.00403 | MV
NA2XS2Y 1x120 RM/25 6/10 kV | 340 | 0.253 | 0.113 | 0.28 | cs | 120 | 0.00403 | MV
NA2XS2Y 1x70 RM/25 6/10 kV | 280 | 0.443 | 0.123 | 0.217 | cs | 70 | 0.00403 | MV
N2XS(FL)2Y 1x120 RM/35 64/110 kV | 112 | 0.153 | 0.166 | 0.366 | cs | 120 | 0.00393 | HV
N2XS(FL)2Y 1x185 RM/35 64/110 kV | 125 | 0.099 | 0.156 | 0.457 | cs | 185 | 0.00393 | HV
N2XS(FL)2Y 1x240 RM/35 64/110 kV | 135 | 0.075 | 0.149 | 0.526 | cs | 240 | 0.00393 | HV
N2XS(FL)2Y 1x300 RM/35 64/110 kV | 144 | 0.06 | 0.144 | 0.588 | cs | 300 | 0.00393 | HV
15-AL1/3-ST1A 0.4 | 11 | 1.8769 | 0.35 | 0.105 | ol | 16 | 0.00403 | LV
24-AL1/4-ST1A 0.4 | 11.25 | 1.2012 | 0.335 | 0.14 | ol | 24 | 0.00403 | LV
48-AL1/8-ST1A 0.4 | 12.2 | 0.5939 | 0.3 | 0.21 | ol | 48 | 0.00403 | LV
94-AL1/15-ST1A 0.4 | 13.2 | 0.306 | 0.29 | 0.35 | ol | 94 | 0.00403 | LV
34-AL1/6-ST1A 10.0 | 9.7 | 0.8342 | 0.36 | 0.17 | ol | 34 | 0.00403 | MV
48-AL1/8-ST1A 10.0 | 10.1 | 0.5939 | 0.35 | 0.21 | ol | 48 | 0.00403 | MV
70-AL1/11-ST1A 10.0 | 10.4 | 0.4132 | 0.339 | 0.29 | ol | 70 | 0.00403 | MV
94-AL1/15-ST1A 10.0 | 10.75 | 0.306 | 0.33 | 0.35 | ol | 94 | 0.00403 | MV
122-AL1/20-ST1A 10.0 | 11.1 | 0.2376 | 0.323 | 0.41 | ol | 122 | 0.00403 | MV
149-AL1/24-ST1A 10.0 | 11.25 | 0.194 | 0.315 | 0.47 | ol | 149 | 0.00403 | MV
34-AL1/6-ST1A 20.0 | 9.15 | 0.8342 | 0.382 | 0.17 | ol | 34 | 0.00403 | MV
48-AL1/8-ST1A 20.0 | 9.5 | 0.5939 | 0.372 | 0.21 | ol | 48 | 0.00403 | MV
70-AL1/11-ST1A 20.0 | 9.7 | 0.4132 | 0.36 | 0.29 | ol | 70 | 0.00403 | MV
94-AL1/15-ST1A 20.0 | 10 | 0.306 | 0.35 | 0.35 | ol | 94 | 0.00403 | MV
122-AL1/20-ST1A 20.0 | 10.3 | 0.2376 | 0.344 | 0.41 | ol | 122 | 0.00403 | MV
149-AL1/24-ST1A 20.0 | 10.5 | 0.194 | 0.337 | 0.47 | ol | 149 | 0.00403 | MV
184-AL1/30-ST1A 20.0 | 10.75 | 0.1571 | 0.33 | 0.535 | ol | 184 | 0.00403 | MV
243-AL1/39-ST1A 20.0 | 11 | 0.1188 | 0.32 | 0.645 | ol | 243 | 0.00403 | MV
48-AL1/8-ST1A 110.0 | 8 | 0.5939 | 0.46 | 0.21 | ol | 48 | 0.00403 | HV
70-AL1/11-ST1A 110.0 | 8.4 | 0.4132 | 0.45 | 0.29 | ol | 70 | 0.00403 | HV
94-AL1/15-ST1A 110.0 | 8.65 | 0.306 | 0.44 | 0.35 | ol | 94 | 0.00403 | HV
122-AL1/20-ST1A 110.0 | 8.5 | 0.2376 | 0.43 | 0.41 | ol | 122 | 0.00403 | HV
149-AL1/24-ST1A 110.0 | 8.75 | 0.194 | 0.41 | 0.47 | ol | 149 | 0.00403 | HV
184-AL1/30-ST1A 110.0 | 8.8 | 0.1571 | 0.4 | 0.535 | ol | 184 | 0.00403 | HV
243-AL1/39-ST1A 110.0 | 9 | 0.1188 | 0.39 | 0.645 | ol | 243 | 0.00403 | HV
305-AL1/39-ST1A 110.0 | 9.2 | 0.0949 | 0.38 | 0.74 | ol | 305 | 0.00403 | HV
490-AL1/64-ST1A 110.0 | 9.75 | 0.059 | 0.37 | 0.96 | ol | 490 | 0.00403 | HV
679-AL1/86-ST1A 110.0 | 9.95 | 0.042 | 0.36 | 1.15 | ol | 679 | 0.00403 | HV
490-AL1/64-ST1A 220.0 | 10 | 0.059 | 0.285 | 0.96 | ol | 490 | 0.00403 | HV
679-AL1/86-ST1A 220.0 | 11.7 | 0.042 | 0.275 | 1.15 | ol | 679 | 0.00403 | HV
490-AL1/64-ST1A 380.0 | 11 | 0.059 | 0.253 | 0.96 | ol | 490 | 0.00403 | HV
679-AL1/86-ST1A 380.0 | 14.6 | 0.042 | 0.25 | 1.15 | ol | 679 | 0.00403 | HV

## trafo_std_types
| i0_percent | pfe_kw | vkr_percent | sn_mva | vn_lv_kv | vn_hv_kv | vk_percent | shift_degree | vector_group | tap_side | tap_neutral | tap_min | tap_max | tap_step_degree | tap_step_percent | tap_phase_shifter
160 MVA 380/110 kV | 0.06 | 60 | 0.25 | 160 | 110 | 380 | 12.2 | 0 | Yy0 | hv | 0 | -9 | 9 | 0 | 1.5 | FALSE
100 MVA 220/110 kV | 0.06 | 55 | 0.26 | 100 | 110 | 220 | 12 | 0 | Yy0 | hv | 0 | -9 | 9 | 0 | 1.5 | FALSE
63 MVA 110/20 kV | 0.04 | 22 | 0.32 | 63 | 20 | 110 | 18 | 150 | YNd5 | hv | 0 | -9 | 9 | 0 | 1.5 | FALSE
40 MVA 110/20 kV | 0.05 | 18 | 0.34 | 40 | 20 | 110 | 16.2 | 150 | YNd5 | hv | 0 | -9 | 9 | 0 | 1.5 | FALSE
25 MVA 110/20 kV | 0.07 | 14 | 0.41 | 25 | 20 | 110 | 12 | 150 | YNd5 | hv | 0 | -9 | 9 | 0 | 1.5 | FALSE
63 MVA 110/10 kV | 0.04 | 22 | 0.32 | 63 | 10 | 110 | 18 | 150 | YNd5 | hv | 0 | -9 | 9 | 0 | 1.5 | FALSE
40 MVA 110/10 kV | 0.05 | 18 | 0.34 | 40 | 10 | 110 | 16.2 | 150 | YNd5 | hv | 0 | -9 | 9 | 0 | 1.5 | FALSE
25 MVA 110/10 kV | 0.07 | 14 | 0.41 | 25 | 10 | 110 | 12 | 150 | YNd5 | hv | 0 | -9 | 9 | 0 | 1.5 | FALSE
0.25 MVA 20/0.4 kV | 0.32 | 0.8 | 1.44 | 0.25 | 0.4 | 20 | 6 | 150 | Yzn5 | hv | 0 | -2 | 2 | 0 | 2.5 | FALSE
0.4 MVA 20/0.4 kV | 0.3375 | 1.35 | 1.425 | 0.4 | 0.4 | 20 | 6 | 150 | Dyn5 | hv | 0 | -2 | 2 | 0 | 2.5 | FALSE
0.63 MVA 20/0.4 kV | 0.2619 | 1.65 | 1.206 | 0.63 | 0.4 | 20 | 6 | 150 | Dyn5 | hv | 0 | -2 | 2 | 0 | 2.5 | FALSE
0.25 MVA 10/0.4 kV | 0.24 | 0.6 | 1.2 | 0.25 | 0.4 | 10 | 4 | 150 | Dyn5 | hv | 0 | -2 | 2 | 0 | 2.5 | FALSE
0.4 MVA 10/0.4 kV | 0.2375 | 0.95 | 1.325 | 0.4 | 0.4 | 10 | 4 | 150 | Dyn5 | hv | 0 | -2 | 2 | 0 | 2.5 | FALSE
0.63 MVA 10/0.4 kV | 0.1873 | 1.18 | 1.0794 | 0.63 | 0.4 | 10 | 4 | 150 | Dyn5 | hv | 0 | -2 | 2 | 0 | 2.5 | FALSE

## trafo3w_std_types
| sn_hv_mva | sn_mv_mva | sn_lv_mva | vn_hv_kv | vn_mv_kv | vn_lv_kv | vk_hv_percent | vk_mv_percent | vk_lv_percent | vkr_hv_percent | vkr_mv_percent | vkr_lv_percent | pfe_kw | i0_percent | shift_mv_degree | shift_lv_degree | vector_group | tap_side | tap_neutral | tap_min | tap_max | tap_step_percent
63/25/38 MVA 110/20/10 kV | 63 | 25 | 38 | 110 | 20 | 10 | 10.4 | 10.4 | 10.4 | 0.28 | 0.32 | 0.35 | 35 | 0.89 | 0 | 0 | YN0yn0yn0 | hv | 0 | -10 | 10 | 1.2
63/25/38 MVA 110/10/10 kV | 63 | 25 | 38 | 110 | 10 | 10 | 10.4 | 10.4 | 10.4 | 0.28 | 0.32 | 0.35 | 35 | 0.89 | 0 | 0 | YN0yn0yn0 | hv | 0 | -10 | 10 | 1.2

## fuse_std_types
| fuse_type | i_rated_a | t_avg | t_min | t_total | x_avg | x_min | x_total
HV 100A | HV 100A | 100 | 0 | [10.0, 3.64, 0.854, 0.281, 0.1, 0.0531, 0.022, 0.01] | [10.0, 4.267, 1.21, 0.403, 0.1, 0.058, 0.022, 0.01] | 0 | [300.0, 350.0, 450.0, 550.0, 700.0, 850.0, 1200.0, 1752.0] | [600.0, 700.0, 900.0, 1150.0, 1665.0, 2000.0, 3000.0, 4313.0]
HV 10A | HV 10A | 10 | 0 | [10.0, 1675.0, 0.344, 0.156, 0.1, 0.0417, 0.0171, 0.01] | [10.0, 1.3, 0.3, 0.155, 0.1, 0.0555, 0.023, 0.01] | 0 | [30.0, 32.0, 35.0, 37.0, 39.0, 50.0, 70.0, 88.0] | [60.0, 70.0, 80.0, 87.0, 94.0, 110.0, 150.0, 216.0]
HV 125A | HV 125A | 125 | 0 | [10.0, 1.82, 0.344, 0.1, 0.0467, 0.0269, 0.01] | [10.0, 2.478, 0.426, 0.1, 0.0427, 0.0211, 0.01] | 0 | [375.0, 500.0, 700.0, 925.0, 1200.0, 1500.0, 2341.0] | [750.0, 1000.0, 1500.0, 2200.0, 3000.0, 4000.0, 5765.0]
HV 160A | HV 160A | 160 | 0 | [10.0, 4.15, 1.03, 0.198, 0.1, 0.051, 0.0172, 0.01] | [10.0, 2.3, 0.734, 0.274, 0.1, 0.046, 0.0177, 0.01] | 0 | [480.0, 550.0, 700.0, 1000.0, 1260.0, 1600.0, 2500.0, 3227.0] | [960.0, 1300.0, 1700.0, 2200.0, 2996.0, 4000.0, 6000.0, 7946.0]
HV 16A | HV 16A | 16 | 0 | [10.0, 0.352, 0.164, 0.1, 0.0649, 0.0342, 0.01] | [10.0, 2.34, 0.722, 0.181, 0.1, 0.055, 0.0296, 0.01] | 0 | [48.0, 60.0, 65.0, 71.0, 80.0, 100.0, 162.0] | [96.0, 110.0, 125.0, 150.0, 168.0, 200.0, 250.0, 398.0]
HV 200A | HV 200A | 200 | 0 | [10.0, 4.267, 1.21, 0.403, 0.1, 0.058, 0.022, 0.01] | [10.0, 3.73, 1.654, 0.328, 0.1, 0.0531, 0.019, 0.01] | 0 | [600.0, 700.0, 900.0, 1150.0, 1665.0, 2000.0, 3000.0, 4313.0] | [1200.0, 1500.0, 1800.0, 2700.0, 3960.0, 5000.0, 7500.0, 10620.0]
HV 20A | HV 20A | 20 | 0 | [10.0, 1.3, 0.3, 0.155, 0.1, 0.0555, 0.023, 0.01] | [10.0, 1.3, 0.161, 0.1, 0.0611, 0.0399, 0.0141, 0.01] | 0 | [60.0, 70.0, 80.0, 87.0, 94.0, 110.0, 150.0, 216.0] | [120.0, 150.0, 200.0, 223.0, 260.0, 300.0, 450.0, 532.0]
HV 25A | HV 25A | 25 | 0 | [10.0, 2.512, 0.833, 0.299, 0.1, 0.0372, 0.0223, 0.01] | [10.0, 3.125, 0.597, 0.198, 0.1, 0.0378, 0.022, 0.01] | 0 | [75.0, 82.0, 90.0, 100.0, 124.0, 170.0, 200.0, 289.0] | [150.0, 170.0, 210.0, 250.0, 294.0, 400.0, 500.0, 711.0]
HV 31.5A | HV 31.5A | 31.5 | 0 | [10.0, 2.34, 0.722, 0.181, 0.1, 0.055, 0.0296, 0.01] | [10.0, 2.84, 0.368, 0.164, 0.1, 0.0621, 0.0378, 0.0195, 0.01] | 0 | [95.0, 110.0, 125.0, 150.0, 165.0, 200.0, 250.0, 390.0] | [189.0, 220.0, 300.0, 350.0, 393.0, 450.0, 530.0, 700.0, 960.0]
HV 40A | HV 40A | 40 | 0 | [10.0, 1.3, 0.161, 0.1, 0.0611, 0.0399, 0.0141, 0.01] | [10.0, 2.05, 0.369, 0.198, 0.1, 0.051, 0.0298, 0.01] | 0 | [120.0, 150.0, 200.0, 223.0, 260.0, 300.0, 450.0, 532.0] | [240.0, 300.0, 400.0, 450.0, 530.0, 650.0, 800.0, 1311.0]
HV 50A | HV 50A | 50 | 0 | [10.0, 3.215, 0.597, 0.198, 0.1, 0.0378, 0.022, 0.01] | [10.0, 3.64, 0.854, 0.281, 0.1, 0.0531, 0.022, 0.01] | 0 | [150.0, 170.0, 210.0, 250.0, 294.0, 400.0, 500.0, 711.0] | [300.0, 350.0, 450.0, 550.0, 700.0, 850.0, 1200.0, 1752.0]
HV 6.3A | HV 6.3A | 6.3 | 0 | [10.0, 1.39, 0.344, 0.168, 0.1, 0.056, 0.0263, 0.01] | [10.0, 1.711, 0.516, 0.198, 0.1, 0.0634, 0.0303, 0.01] | 0 | [19.0, 19.5, 20.4, 20.8, 22.0, 25.0, 32.0, 48.0] | [38.0, 40.0, 43.0, 48.0, 53.0, 60.0, 75.0, 118.0]
HV 63A | HV 63A | 63 | 0 | [10.0, 2.84, 0.368, 0.164, 0.1, 0.0621, 0.0378, 0.0195, 0.01] | [10.0, 1.82, 0.344, 0.1, 0.0467, 0.0269, 0.01] | 0 | [189.0, 220.0, 300.0, 350.0, 393.0, 450.0, 530.0, 700.0, 961.0] | [378.0, 500.0, 700.0, 934.0, 1200.0, 1500.0, 2366.0]
HV 80A | HV 80A | 80 | 0 | [10.0, 2.05, 0.369, 0.198, 0.1, 0.051, 0.0298, 0.01] | [10.0, 4.15, 1.03, 0.198, 0.1, 0.051, 0.0172, 0.01] | 0 | [240.0, 300.0, 400.0, 450.0, 530.0, 650.0, 800.0, 1311.0] | [480.0, 550.0, 700.0, 1000.0, 1260.0, 1600.0, 2500.0, 3227.0]
Siemens NH-1-100 | Siemens NH-1-100 | 100 | [5400.0, 2000.0, 400.0, 20.0, 1.0, 0.2, 0.012, 0.004] | 0 | 0 | [150.0, 190.0, 250.0, 430.0, 900.0, 1250.0, 2700.0, 3600.0] | 0 | 0
Siemens NH-1-125 | Siemens NH-1-125 | 125 | [4800.0, 120.0, 7.0, 0.1, 0.004] | 0 | 0 | [180.0, 400.0, 740.0, 2000.0, 4250.0] | 0 | 0
Siemens NH-1-16 | Siemens NH-1-16 | 16 | [4000.0, 400.0, 2.0, 0.1, 0.04, 0.01] | 0 | 0 | [26.0, 35.0, 75.0, 150.0, 200.0, 300.0] | 0 | 0
Siemens NH-1-160 | Siemens NH-1-160 | 160 | [4800.0, 120.0, 7.0, 0.1, 0.004] | 0 | 0 | [210.0, 500.0, 900.0, 2300.0, 5000.0] | 0 | 0
Siemens NH-1-25 | Siemens NH-1-25 | 25 | [4000.0, 1000.0, 10.0, 0.2, 0.02, 0.01] | 0 | 0 | [40.0, 50.0, 100.0, 210.0, 400.0, 500.0] | 0 | 0
Siemens NH-1-50 | Siemens NH-1-50 | 50 | [4000.0, 40.0, 4.0, 1.0, 0.02, 0.01] | 0 | 0 | [86.0, 200.0, 300.0, 400.0, 1000.0, 1280.0] | 0 | 0
Siemens NH-1-63 | Siemens NH-1-63 | 63 | [4000.0, 100.0, 10.0, 2.0, 0.04, 0.01] | 0 | 0 | [100.0, 200.0, 300.0, 400.0, 1000.0, 1500.0] | 0 | 0
Siemens NH-1-80 | Siemens NH-1-80 | 80 | [4800.0, 120.0, 7.0, 0.1, 0.01] | 0 | 0 | [150.58, 250.0, 450.0, 1150.0, 2470.0] | 0 | 0
Siemens NH-2-1000 | Siemens NH-2-1000 | 1000 | [4800.0, 120.0, 7.0, 0.1, 0.004] | 0 | 0 | [1900.0, 3500.0, 8400.0, 24000.0, 52000.0] | 0 | 0
Siemens NH-2-200 | Siemens NH-2-200 | 200 | [4800.0, 120.0, 7.0, 0.1, 0.004] | 0 | 0 | [280.0, 650.0, 1200.0, 3000.0, 7000.0] | 0 | 0
Siemens NH-2-224 | Siemens NH-2-224 | 224 | [4800.0, 120.0, 7.0, 0.2, 0.04, 0.004] | 0 | 0 | [400.0, 750.0, 1453.0, 3025.0, 4315.0, 7600.0] | 0 | 0
Siemens NH-2-250 | Siemens NH-2-250 | 250 | [4800.0, 120.0, 7.0, 0.1, 0.004] | 0 | 0 | [450.0, 800.0, 1650.0, 4000.0, 8500.0] | 0 | 0
Siemens NH-2-315 | Siemens NH-2-315 | 315 | [4800.0, 120.0, 7.0, 0.1, 0.004] | 0 | 0 | [550.0, 920.0, 1900.0, 5000.0, 11000.0] | 0 | 0
Siemens NH-2-355 | Siemens NH-2-355 | 355 | [4800.0, 120.0, 6.0, 0.1, 0.004] | 0 | 0 | [650.0, 1116.27, 2350.0, 5840.0, 12790.0] | 0 | 0
Siemens NH-2-400 | Siemens NH-2-400 | 400 | [4800.0, 120.0, 7.0, 0.1, 0.004] | 0 | 0 | [720.0, 1350.0, 2800.0, 6500.0, 15000.0] | 0 | 0
Siemens NH-2-425 | Siemens NH-2-425 | 425 | [4800.0, 120.0, 7.0, 0.1, 0.004] | 0 | 0 | [850.0, 1500.0, 3050.0, 7500.0, 16500.0] | 0 | 0
Siemens NH-2-630 | Siemens NH-2-630 | 630 | [4800.0, 120.0, 7.0, 0.1, 0.004] | 0 | 0 | [1200.0, 2000.0, 4800.0, 12000.0, 26000.0] | 0 | 0

## res_bus
| vm_pu | va_degree | p_mw | q_mvar
0 | 0.98446 | -0.29768 | 0.02466 | 0.0061803
1 | 0.98238 | -0.33804 | 0.011694 | 0.0029308
2 | 0.9846 | -0.29494 | 0 | 0
3 | 0.98146 | -0.3561 | 0 | 0
4 | 0.98365 | -0.31344 | 0 | 0
5 | 0.98679 | -0.25241 | 0 | 0
6 | 0.98008 | -0.38312 | 0.010203 | 0.002557
7 | 0.98142 | -0.35681 | 0.0096637 | 0.0024219
8 | 0.9826 | -0.33402 | 0.0021237 | 0.00053226
9 | 0.99584 | -0.079422 | 0 | 0
10 | 0.99541 | -0.087671 | 0.012244 | 0.0030686
11 | 1 | 0 | -0.6166 | -0.15691
12 | 0.99266 | -0.14021 | 0 | 0
13 | 0.99458 | -0.10368 | 0.054687 | 0.013706
14 | 0.97862 | -0.41168 | 0 | 0
15 | 0.97897 | -0.40477 | 0.014377 | 0.0036032
16 | 0.97845 | -0.41495 | 0.022185 | 0.0055602
17 | 0.99086 | -0.17479 | 0.044166 | 0.011069
18 | 0.99224 | -0.14837 | 0.048066 | 0.012046
19 | 0.99605 | -0.074697 | 0 | 0
20 | 0.999 | -0.018949 | 0.026447 | 0.0066283
21 | 0.99334 | -0.12769 | 0 | 0
22 | 0.99317 | -0.13094 | 0.015791 | 0.0039577
23 | 0.9937 | -0.12062 | 0.021954 | 0.0055022
24 | 0.98134 | -0.35864 | 0 | 0
25 | 0.98132 | -0.3589 | 0.0033252 | 0.00083338
26 | 0.98118 | -0.36166 | 0.0035527 | 0.00089039
27 | 0.98146 | -0.35632 | 0.0043004 | 0.0010778
28 | 0.98164 | -0.35274 | 0 | 0
29 | 0.98195 | -0.34667 | 0.0033299 | 0.00083455
30 | 0.98151 | -0.35535 | 0.0068553 | 0.0017181
31 | 0.98623 | -0.26325 | 0.035645 | 0.0089334
32 | 0.98046 | -0.37646 | 0 | 0
33 | 0.97944 | -0.39644 | 0 | 0
34 | 0.98238 | -0.33911 | 0.063425 | 0.015896
35 | 0.98375 | -0.31226 | 0 | 0
36 | 0.98705 | -0.24823 | 0.017103 | 0.0042863
37 | 0.9782 | -0.4199 | 0 | 0
38 | 0.97766 | -0.43061 | 0.008663 | 0.0021712
39 | 0.97988 | -0.38689 | 0.0039805 | 0.0009976
40 | 0.98243 | -0.33734 | 0.0022709 | 0.00056915
41 | 0.99504 | -0.09472 | 0 | 0
42 | 0.97731 | -0.43831 | 0.0055697 | 0.0013959
43 | 0.97739 | -0.4367 | 0.0057088 | 0.0014308
44 | 0.98947 | -0.20169 | 0.021538 | 0.0053978
45 | 0.98117 | -0.36185 | 0.0039696 | 0.00099487
46 | 0.98211 | -0.34357 | 0.0015332 | 0.00038426
47 | 0.97755 | -0.43272 | 0.0057954 | 0.0014525
48 | 0.97764 | -0.43091 | 0.006014 | 0.0015072
49 | 0.97788 | -0.42717 | 0.0053867 | 0.00135
50 | 0.97803 | -0.42429 | 0.0053725 | 0.0013465
51 | 0.9792 | -0.4012 | 0.0054417 | 0.0013638
52 | 0.97882 | -0.40864 | 0.0053032 | 0.0013291
53 | 0.97911 | -0.40305 | 0.0051488 | 0.0012904
54 | 0.97826 | -0.41967 | 0 | 0
55 | 0.97815 | -0.42188 | 0.0052655 | 0.0013197
56 | 0.97821 | -0.42067 | 0 | 0
57 | 0.97788 | -0.42717 | 0.0059286 | 0.0014858
58 | 0.97759 | -0.43274 | 0.0058276 | 0.0014605
59 | 0.99473 | -0.10075 | 0.011266 | 0.0028235
60 | 0.99375 | -0.11969 | 0.018512 | 0.0046394
61 | 0.99408 | -0.11337 | 0.01342 | 0.0033634
62 | 0.99435 | -0.10802 | 0 | 0
63 | 0.99998 | 149.9956 | 0 | 0

## res_line
| p_from_mw | q_from_mvar | p_to_mw | q_to_mvar | pl_mw | ql_mvar | i_from_ka | i_to_ka | i_ka | vm_from_pu | va_from_degree | vm_to_pu | va_to_degree | loading_percent
0 | 0.093014 | 0.02348 | -0.092834 | -0.023366 | 0.00017945 | 0.00011454 | 0.14065 | 0.14065 | 0.14065 | 0.98446 | -0.29768 | 0.98238 | -0.33804 | 38.6405
1 | -0.11767 | -0.02966 | 0.11769 | 0.02967 | 1.5395e-05 | 9.8364e-06 | 0.17792 | 0.17792 | 0.17792 | 0.98446 | -0.29768 | 0.9846 | -0.29494 | 48.8805
2 | 0.08114 | 0.020435 | -0.08107 | -0.02039 | 7.002e-05 | 4.4657e-05 | 0.12294 | 0.12294 | 0.12294 | 0.98238 | -0.33804 | 0.98146 | -0.3561 | 33.7744
3 | 0.031348 | 0.007888 | -0.03132 | -0.0078707 | 2.7678e-05 | 1.7296e-05 | 0.047387 | 0.047387 | 0.047387 | 0.9846 | -0.29494 | 0.98365 | -0.31344 | 13.0185
4 | -0.14904 | -0.037558 | 0.14934 | 0.037752 | 0.00030396 | 0.00019372 | 0.22531 | 0.22531 | 0.22531 | 0.9846 | -0.29494 | 0.98679 | -0.25241 | 30.9494
5 | 0.071406 | 0.017968 | -0.071314 | -0.017909 | 9.2061e-05 | 5.8655e-05 | 0.10829 | 0.10829 | 0.10829 | 0.98146 | -0.3561 | 0.98008 | -0.38312 | 29.7492
6 | 0.009664 | 0.0024221 | -0.0096637 | -0.0024219 | 3.2773e-07 | 1.583e-07 | 0.014652 | 0.014652 | 0.014652 | 0.98146 | -0.3561 | 0.98142 | -0.35681 | 4.0253
7 | 0.03132 | 0.0078707 | -0.03129 | -0.0078515 | 3.0741e-05 | 1.9212e-05 | 0.047387 | 0.047387 | 0.047387 | 0.98365 | -0.31344 | 0.9826 | -0.33402 | 13.0185
8 | 0.035663 | 0.008945 | -0.035645 | -0.0089334 | 1.8428e-05 | 1.1577e-05 | 0.05378 | 0.05378 | 0.05378 | 0.98679 | -0.25241 | 0.98623 | -0.26325 | 14.7748
9 | -0.185 | -0.046697 | 0.18659 | 0.047708 | 0.0015895 | 0.001011 | 0.27909 | 0.27909 | 0.27909 | 0.98679 | -0.25241 | 0.99605 | -0.074697 | 25.5578
10 | 0.061112 | 0.015352 | -0.061101 | -0.015345 | 1.0999e-05 | 6.9962e-06 | 0.092797 | 0.092797 | 0.092797 | 0.98008 | -0.38312 | 0.97988 | -0.38689 | 25.4936
11 | 0.029166 | 0.0073193 | -0.029161 | -0.0073164 | 4.6149e-06 | 2.8736e-06 | 0.044171 | 0.044171 | 0.044171 | 0.9826 | -0.33402 | 0.98243 | -0.33734 | 12.135
12 | 0.055515 | 0.013941 | -0.055493 | -0.013927 | 2.1841e-05 | 1.3868e-05 | 0.082963 | 0.082963 | 0.082963 | 0.99584 | -0.079422 | 0.99541 | -0.087671 | 22.792
13 | -0.39968 | -0.10115 | 0.40121 | 0.10213 | 0.00153 | 0.00097785 | 0.59756 | 0.59756 | 0.59756 | 0.99584 | -0.079422 | 1 | 0 | 54.7218
14 | 0.25158 | 0.063955 | -0.25085 | -0.063486 | 0.00073419 | 0.00046827 | 0.37625 | 0.37625 | 0.37625 | 0.99584 | -0.079422 | 0.99266 | -0.14021 | 34.4549
15 | 0.092578 | 0.023258 | -0.092471 | -0.023189 | 0.00010705 | 6.832e-05 | 0.13835 | 0.13835 | 0.13835 | 0.99584 | -0.079422 | 0.99458 | -0.10368 | 38.0091
16 | 0.043249 | 0.010859 | -0.043235 | -0.01085 | 1.454e-05 | 9.1848e-06 | 0.06466 | 0.06466 | 0.06466 | 0.99541 | -0.087671 | 0.99504 | -0.09472 | 17.7636
17 | 0.21374 | 0.054782 | -0.21355 | -0.054657 | 0.00019614 | 0.00012492 | 0.31848 | 0.31848 | 0.31848 | 1 | 0 | 0.999 | -0.018949 | 29.165
18 | 0.20277 | 0.051428 | -0.20243 | -0.051214 | 0.00033654 | 0.00021426 | 0.30417 | 0.30417 | 0.30417 | 0.99266 | -0.14021 | 0.99086 | -0.17479 | 27.8541
19 | 0.048084 | 0.012058 | -0.048066 | -0.012046 | 1.8714e-05 | 1.1853e-05 | 0.072082 | 0.072082 | 0.072082 | 0.99266 | -0.14021 | 0.99224 | -0.14837 | 19.8027
20 | 0.037784 | 0.0094836 | -0.037753 | -0.0094644 | 3.0495e-05 | 1.9187e-05 | 0.056534 | 0.056534 | 0.056534 | 0.99458 | -0.10368 | 0.9937 | -0.12062 | 15.5314
21 | -0.04268 | -0.010705 | 0.042694 | 0.010714 | 1.4051e-05 | 8.881e-06 | 0.064899 | 0.064899 | 0.064899 | 0.97862 | -0.41168 | 0.97897 | -0.40477 | 17.8295
22 | 0.04268 | 0.010705 | -0.042674 | -0.010701 | 6.6523e-06 | 4.2046e-06 | 0.064899 | 0.064899 | 0.064899 | 0.97862 | -0.41168 | 0.97845 | -0.41495 | 17.8295
23 | -0.057072 | -0.014317 | 0.05712 | 0.014348 | 4.8697e-05 | 3.0949e-05 | 0.086752 | 0.086752 | 0.086752 | 0.97897 | -0.40477 | 0.97988 | -0.38689 | 23.833
24 | 0.020488 | 0.0051403 | -0.020484 | -0.0051374 | 4.8392e-06 | 2.9302e-06 | 0.03116 | 0.03116 | 0.03116 | 0.97845 | -0.41495 | 0.9782 | -0.4199 | 8.5605
25 | 0.15826 | 0.040145 | -0.15806 | -0.040015 | 0.00020439 | 0.00013031 | 0.23784 | 0.23784 | 0.23784 | 0.99086 | -0.17479 | 0.98947 | -0.20169 | 32.6706
26 | -0.18659 | -0.047708 | 0.1871 | 0.048029 | 0.00050476 | 0.00032101 | 0.27909 | 0.27909 | 0.27909 | 0.99605 | -0.074697 | 0.999 | -0.018949 | 25.5576
27 | 0.015794 | 0.0039591 | -0.015791 | -0.0039577 | 2.447e-06 | 1.4152e-06 | 0.023659 | 0.023659 | 0.023659 | 0.99334 | -0.12769 | 0.99317 | -0.13094 | 6.4998
28 | -0.015794 | -0.0039591 | 0.015799 | 0.0039622 | 5.3242e-06 | 3.079e-06 | 0.023659 | 0.023659 | 0.023659 | 0.99334 | -0.12769 | 0.9937 | -0.12062 | 6.4998
29 | 0.0033253 | 0.00083335 | -0.0033252 | -0.00083338 | 4.0899e-08 | -2.8024e-08 | 0.0050421 | 0.0050421 | 0.0050421 | 0.98134 | -0.35864 | 0.98132 | -0.3589 | 1.3852
30 | 0.0075234 | 0.0018857 | -0.0075223 | -0.0018853 | 1.0829e-06 | 4.1276e-07 | 0.011408 | 0.011408 | 0.011408 | 0.98134 | -0.35864 | 0.98118 | -0.36166 | 3.1341
31 | -0.010849 | -0.002719 | 0.01085 | 0.0027196 | 1.2002e-06 | 6.1866e-07 | 0.01645 | 0.01645 | 0.01645 | 0.98134 | -0.35864 | 0.98146 | -0.35632 | 4.5192
32 | 0.0039696 | 0.00099486 | -0.0039696 | -0.00099487 | 3.4696e-08 | -1.0038e-08 | 0.0060201 | 0.0060202 | 0.0060202 | 0.98118 | -0.36166 | 0.98117 | -0.36185 | 1.6539
33 | -0.01515 | -0.0037974 | 0.015153 | 0.0037989 | 2.5864e-06 | 1.4901e-06 | 0.02297 | 0.02297 | 0.02297 | 0.98146 | -0.35632 | 0.98164 | -0.35274 | 6.3104
34 | -0.022009 | -0.0055173 | 0.022015 | 0.0055212 | 6.3627e-06 | 3.8794e-06 | 0.033363 | 0.033363 | 0.033363 | 0.98164 | -0.35274 | 0.98195 | -0.34667 | 9.1656
35 | 0.0068562 | 0.0017184 | -0.0068553 | -0.0017181 | 8.5427e-07 | 2.8015e-07 | 0.010393 | 0.010393 | 0.010393 | 0.98164 | -0.35274 | 0.98151 | -0.35535 | 2.8552
36 | -0.025345 | -0.0063557 | 0.025349 | 0.006358 | 3.7464e-06 | 2.312e-06 | 0.038409 | 0.038409 | 0.038409 | 0.98195 | -0.34667 | 0.98211 | -0.34357 | 10.5519
37 | 0.055074 | 0.013847 | -0.055021 | -0.013814 | 5.25e-05 | 3.3348e-05 | 0.083599 | 0.083599 | 0.083599 | 0.98046 | -0.37646 | 0.97944 | -0.39644 | 22.9668
38 | -0.055074 | -0.013847 | 0.055172 | 0.013909 | 9.8418e-05 | 6.2513e-05 | 0.083599 | 0.083599 | 0.083599 | 0.98046 | -0.37646 | 0.98238 | -0.33911 | 22.9668
39 | 0.010593 | 0.0026555 | -0.010591 | -0.0026543 | 2.4031e-06 | 1.2267e-06 | 0.016094 | 0.016094 | 0.016094 | 0.97944 | -0.39644 | 0.9792 | -0.4012 | 4.4215
40 | 0.044428 | 0.011158 | -0.044402 | -0.011142 | 2.5841e-05 | 1.6348e-05 | 0.067505 | 0.067505 | 0.067505 | 0.97944 | -0.39644 | 0.97882 | -0.40864 | 18.5454
41 | -0.1186 | -0.029805 | 0.11875 | 0.029903 | 0.00015223 | 9.727e-05 | 0.17967 | 0.17967 | 0.17967 | 0.98238 | -0.33911 | 0.98375 | -0.31226 | 49.3599
42 | -0.11875 | -0.029903 | 0.11911 | 0.030136 | 0.00036474 | 0.00023305 | 0.17967 | 0.17967 | 0.17967 | 0.98375 | -0.31226 | 0.98705 | -0.24823 | 49.3598
43 | -0.13622 | -0.034422 | 0.13652 | 0.034617 | 0.00030472 | 0.00019478 | 0.20545 | 0.20545 | 0.20545 | 0.98705 | -0.24823 | 0.98947 | -0.20169 | 56.443
44 | 0.020484 | 0.0051374 | -0.020473 | -0.0051311 | 1.0452e-05 | 6.3293e-06 | 0.03116 | 0.03116 | 0.03116 | 0.9782 | -0.4199 | 0.97766 | -0.43061 | 8.5606
45 | 0.01181 | 0.0029599 | -0.01181 | -0.0029598 | 1.6333e-07 | 8.7627e-08 | 0.017975 | 0.017975 | 0.017975 | 0.97766 | -0.43061 | 0.97764 | -0.43091 | 4.9382
46 | 0.02689 | 0.0067472 | -0.026882 | -0.0067423 | 7.9843e-06 | 4.9475e-06 | 0.040732 | 0.040732 | 0.040732 | 0.98243 | -0.33734 | 0.98211 | -0.34357 | 11.19
47 | 0.043235 | 0.01085 | -0.043223 | -0.010842 | 1.2425e-05 | 7.8492e-06 | 0.06466 | 0.06466 | 0.06466 | 0.99504 | -0.09472 | 0.99473 | -0.10075 | 17.7637
48 | -0.0055697 | -0.0013959 | 0.0055701 | 0.001396 | 4.2837e-07 | 7.509e-08 | 0.0084801 | 0.0084801 | 0.0084801 | 0.97731 | -0.43831 | 0.97739 | -0.4367 | 2.3297
49 | -0.011279 | -0.0028267 | 0.011281 | 0.0028278 | 2.1256e-06 | 1.1194e-06 | 0.017171 | 0.017171 | 0.017171 | 0.97739 | -0.4367 | 0.97759 | -0.43274 | 4.7174
50 | -0.0057954 | -0.0014525 | 0.0057959 | 0.0014526 | 5.0235e-07 | 1.0568e-07 | 0.0088217 | 0.0088216 | 0.0088217 | 0.97755 | -0.43272 | 0.97764 | -0.43091 | 2.4235
51 | -0.0053867 | -0.00135 | 0.0053874 | 0.0013501 | 7.3952e-07 | 1.05e-07 | 0.0081967 | 0.0081966 | 0.0081967 | 0.97788 | -0.42717 | 0.97803 | -0.42429 | 2.2519
52 | -0.01076 | -0.0026966 | 0.010762 | 0.0026976 | 1.8568e-06 | 9.5645e-07 | 0.016371 | 0.016371 | 0.016371 | 0.97803 | -0.42429 | 0.97821 | -0.42067 | 4.4974
53 | 0.0051492 | 0.0012904 | -0.0051488 | -0.0012904 | 4.5171e-07 | 4.1647e-08 | 0.0078249 | 0.007825 | 0.007825 | 0.9792 | -0.4012 | 0.97911 | -0.40305 | 2.1497
54 | 0.039099 | 0.0098126 | -0.039078 | -0.0097996 | 2.056e-05 | 1.2964e-05 | 0.059443 | 0.059443 | 0.059443 | 0.97882 | -0.40864 | 0.97826 | -0.41967 | 16.3306
55 | 0.02305 | 0.0057819 | -0.023042 | -0.0057769 | 8.2308e-06 | 5.0437e-06 | 0.035063 | 0.035063 | 0.035063 | 0.97826 | -0.41967 | 0.97788 | -0.42717 | 9.6326
56 | 0.016028 | 0.0040177 | -0.016028 | -0.0040173 | 7.5833e-07 | 4.4262e-07 | 0.024381 | 0.024381 | 0.024381 | 0.97826 | -0.41967 | 0.97821 | -0.42067 | 6.698
57 | -0.0052655 | -0.0013197 | 0.0052658 | 0.0013197 | 3.046e-07 | 3.6031e-08 | 0.0080102 | 0.0080102 | 0.0080102 | 0.97815 | -0.42188 | 0.97821 | -0.42067 | 2.2006
58 | 0.017113 | 0.004291 | -0.017109 | -0.0042884 | 4.5487e-06 | 2.6868e-06 | 0.026041 | 0.026041 | 0.026041 | 0.97788 | -0.42717 | 0.97759 | -0.43274 | 7.1542
59 | 0.031957 | 0.0080182 | -0.031945 | -0.0080113 | 1.1076e-05 | 6.9207e-06 | 0.047807 | 0.047807 | 0.047807 | 0.99473 | -0.10075 | 0.99435 | -0.10802 | 13.1338
60 | -0.018512 | -0.0046394 | 0.018517 | 0.0046427 | 5.5708e-06 | 3.3147e-06 | 0.027719 | 0.027719 | 0.027719 | 0.99375 | -0.11969 | 0.99408 | -0.11337 | 7.615
61 | -0.031937 | -0.0080062 | 0.031945 | 0.0080113 | 8.1494e-06 | 5.0923e-06 | 0.047807 | 0.047807 | 0.047807 | 0.99408 | -0.11337 | 0.99435 | -0.10802 | 13.1338

## res_trafo
| p_hv_mw | q_hv_mvar | p_lv_mw | q_lv_mvar | pl_mw | ql_mvar | i_hv_ka | i_lv_ka | vm_hv_pu | va_hv_degree | vm_lv_pu | va_lv_degree | loading_percent
0 | -1.2729e-15 | -1.3162e-15 | 0.00165 | 1.2699e-07 | 0.00165 | 1.2699e-07 | 5.2857e-17 | 0.0023815 | 0.99998 | 149.9956 | 1 | 0 | 0.2619

## res_ext_grid
| p_mw | q_mvar
0 | 0.6166 | 0.15691

## res_load
| p_mw | q_mvar
0 | 0.02466 | 0.0061803
1 | 0.011694 | 0.0029308
2 | 0.010203 | 0.002557
3 | 0.0096637 | 0.0024219
4 | 0.0021237 | 0.00053226
5 | 0.012244 | 0.0030686
6 | 0.054687 | 0.013706
7 | 0.014377 | 0.0036032
8 | 0.022185 | 0.0055602
9 | 0.044166 | 0.011069
10 | 0.048066 | 0.012046
11 | 0.026447 | 0.0066283
12 | 0.015791 | 0.0039577
13 | 0.021954 | 0.0055022
14 | 0.0033252 | 0.00083338
15 | 0.0035527 | 0.00089039
16 | 0.0043004 | 0.0010778
17 | 0.0033299 | 0.00083455
18 | 0.0068553 | 0.0017181
19 | 0.035645 | 0.0089334
20 | 0.063425 | 0.015896
21 | 0.017103 | 0.0042863
22 | 0.008663 | 0.0021712
23 | 0.0039805 | 0.0009976
24 | 0.0022709 | 0.00056915
25 | 0.0055697 | 0.0013959
26 | 0.0057088 | 0.0014308
27 | 0.021538 | 0.0053978
28 | 0.0039696 | 0.00099487
29 | 0.0015332 | 0.00038426
30 | 0.0057954 | 0.0014525
31 | 0.006014 | 0.0015072
32 | 0.0053867 | 0.00135
33 | 0.0053725 | 0.0013465
34 | 0.0054417 | 0.0013638
35 | 0.0053032 | 0.0013291
36 | 0.0051488 | 0.0012904
37 | 0.0052655 | 0.0013197
38 | 0.0059286 | 0.0014858
39 | 0.0058276 | 0.0014605
40 | 0.011266 | 0.0028235
41 | 0.018512 | 0.0046394
42 | 0.01342 | 0.0033634

## dtypes
| element | column | dtype
0 | bus | name | object
1 | bus | vn_kv | float64
2 | bus | type | object
3 | bus | zone | object
4 | bus | in_service | bool
5 | load | name | object
6 | load | bus | uint32
7 | load | p_mw | float64
8 | load | q_mvar | float64
9 | load | const_z_percent | float64
10 | load | const_i_percent | float64
11 | load | sn_mva | float64
12 | load | scaling | float64
13 | load | in_service | bool
14 | load | type | object
15 | ext_grid | name | object
16 | ext_grid | bus | uint32
17 | ext_grid | vm_pu | float64
18 | ext_grid | va_degree | float64
19 | ext_grid | slack_weight | float64
20 | ext_grid | in_service | bool
21 | line | name | object
22 | line | std_type | object
23 | line | from_bus | uint32
24 | line | to_bus | uint32
25 | line | length_km | float64
26 | line | r_ohm_per_km | float64
27 | line | x_ohm_per_km | float64
28 | line | c_nf_per_km | float64
29 | line | g_us_per_km | float64
30 | line | max_i_ka | float64
31 | line | df | float64
32 | line | parallel | uint32
33 | line | type | object
34 | line | in_service | bool
35 | trafo | name | object
36 | trafo | std_type | object
37 | trafo | hv_bus | uint32
38 | trafo | lv_bus | uint32
39 | trafo | sn_mva | float64
40 | trafo | vn_hv_kv | float64
41 | trafo | vn_lv_kv | float64
42 | trafo | vk_percent | float64
43 | trafo | vkr_percent | float64
44 | trafo | pfe_kw | float64
45 | trafo | i0_percent | float64
46 | trafo | shift_degree | float64
47 | trafo | tap_side | object
48 | trafo | tap_neutral | int32
49 | trafo | tap_min | int32
50 | trafo | tap_max | int32
51 | trafo | tap_step_percent | float64
52 | trafo | tap_step_degree | float64
53 | trafo | tap_pos | int32
54 | trafo | tap_phase_shifter | bool
55 | trafo | parallel | uint32
56 | trafo | df | float64
57 | trafo | in_service | bool
58 | line_geodata | coords | object
59 | bus_geodata | x | float64
60 | bus_geodata | y | float64
61 | bus_geodata | coords | object
62 | res_bus | vm_pu | float64
63 | res_bus | va_degree | float64
64 | res_bus | p_mw | float64
65 | res_bus | q_mvar | float64
66 | res_line | p_from_mw | float64
67 | res_line | q_from_mvar | float64
68 | res_line | p_to_mw | float64
69 | res_line | q_to_mvar | float64
70 | res_line | pl_mw | float64
71 | res_line | ql_mvar | float64
72 | res_line | i_from_ka | float64
73 | res_line | i_to_ka | float64
74 | res_line | i_ka | float64
75 | res_line | vm_from_pu | float64
76 | res_line | va_from_degree | float64
77 | res_line | vm_to_pu | float64
78 | res_line | va_to_degree | float64
79 | res_line | loading_percent | float64
80 | res_trafo | p_hv_mw | float64
81 | res_trafo | q_hv_mvar | float64
82 | res_trafo | p_lv_mw | float64
83 | res_trafo | q_lv_mvar | float64
84 | res_trafo | pl_mw | float64
85 | res_trafo | ql_mvar | float64
86 | res_trafo | i_hv_ka | float64
87 | res_trafo | i_lv_ka | float64
88 | res_trafo | vm_hv_pu | float64
89 | res_trafo | va_hv_degree | float64
90 | res_trafo | vm_lv_pu | float64
91 | res_trafo | va_lv_degree | float64
92 | res_trafo | loading_percent | float64
93 | res_ext_grid | p_mw | float64
94 | res_ext_grid | q_mvar | float64
95 | res_load | p_mw | float64
96 | res_load | q_mvar | float64

## parameters
| version | format_version | converged | OPF_converged | name | f_hz | sn_mva
0 | 2.14.6 | 2.14.0 | TRUE | FALSE |  | 50 | 1