## bus
| name | vn_kv | type | zone | in_service
0 | bus_LV_261-535_0_7_node_0 | 0.4 | n |  | TRUE
1 | bus_LV_261-535_0_7_node_1 | 0.4 | n |  | TRUE
2 | bus_LV_261-535_0_7_node_4 | 0.4 | n |  | TRUE
3 | bus_LV_261-535_0_7_node_2 | 0.4 | n |  | TRUE
4 | bus_LV_261-535_0_7_node_5 | 0.4 | n |  | TRUE
5 | bus_LV_261-535_0_7_node_6 | 0.4 | n |  | TRUE
6 | bus_LV_261-535_0_7_node_3 | 0.4 | n |  | TRUE
7 | bus_LV_261-535_0_7_node_46 | 0.4 | n |  | TRUE
8 | bus_LV_261-535_0_7_node_49 | 0.4 | n |  | TRUE
9 | bus_LV_261-535_0_7_node_73 | 0.4 | n |  | TRUE
10 | bus_LV_261-535_0_7_node_72 | 0.4 | n |  | TRUE
11 | bus_LV_261-535_0_7_node_21 | 0.4 | n |  | TRUE
12 | bus_LV_261-535_0_7_node_75 | 0.4 | n |  | TRUE
13 | bus_LV_261-535_0_7_node_47 | 0.4 | n |  | TRUE
14 | bus_LV_261-535_0_7_node_83 | 0.4 | n |  | TRUE
15 | bus_LV_261-535_0_7_node_51 | 0.4 | n |  | TRUE
16 | bus_LV_261-535_0_7_node_48 | 0.4 | n |  | TRUE
17 | bus_LV_261-535_0_7_node_50 | 0.4 | n |  | TRUE
18 | bus_LV_261-535_0_7_node_68 | 0.4 | n |  | TRUE
19 | bus_LV_261-535_0_7_node_71 | 0.4 | n |  | TRUE
20 | bus_LV_261-535_0_7_node_39 | 0.4 | n |  | TRUE
21 | bus_LV_261-535_0_7_node_74 | 0.4 | n |  | TRUE
22 | bus_LV_261-535_0_7_node_38 | 0.4 | n |  | TRUE
23 | bus_LV_261-535_0_7_node_25 | 0.4 | n |  | TRUE
24 | bus_LV_261-535_0_7_node_80 | 0.4 | n |  | TRUE
25 | bus_LV_261-535_0_7_node_79 | 0.4 | n |  | TRUE
26 | bus_LV_261-535_0_7_node_30 | 0.4 | n |  | TRUE
27 | bus_LV_261-535_0_7_node_82 | 0.4 | n |  | TRUE
28 | bus_LV_261-535_0_7_node_22 | 0.4 | n |  | TRUE
29 | bus_LV_261-535_0_7_node_29 | 0.4 | n |  | TRUE
30 | bus_LV_261-535_0_7_node_12 | 0.4 | n |  | TRUE
31 | bus_LV_261-535_0_7_node_76 | 0.4 | n |  | TRUE
32 | bus_LV_261-535_0_7_node_10 | 0.4 | n |  | TRUE
33 | bus_LV_261-535_0_7_node_17 | 0.4 | n |  | TRUE
34 | bus_LV_261-535_0_7_node_84 | 0.4 | n |  | TRUE
35 | bus_LV_261-535_0_7_node_62 | 0.4 | n |  | TRUE
36 | bus_LV_261-535_0_7_node_31 | 0.4 | n |  | TRUE
37 | bus_LV_261-535_0_7_node_32 | 0.4 | n |  | TRUE
38 | bus_LV_261-535_0_7_node_81 | 0.4 | n |  | TRUE
39 | bus_LV_261-535_0_7_node_35 | 0.4 | n |  | TRUE
40 | bus_LV_261-535_0_7_node_87 | 0.4 | n |  | TRUE
41 | bus_LV_261-535_0_7_node_33 | 0.4 | n |  | TRUE
42 | bus_LV_261-535_0_7_node_37 | 0.4 | n |  | TRUE
43 | bus_LV_261-535_0_7_node_77 | 0.4 | n |  | TRUE
44 | bus_LV_261-535_0_7_node_8 | 0.4 | n |  | TRUE
45 | bus_LV_261-535_0_7_node_11 | 0.4 | n |  | TRUE
46 | bus_LV_261-535_0_7_node_14 | 0.4 | n |  | TRUE
47 | bus_LV_261-535_0_7_node_40 | 0.4 | n |  | TRUE
48 | bus_LV_261-535_0_7_node_70 | 0.4 | n |  | TRUE
49 | bus_LV_261-535_0_7_node_19 | 0.4 | n |  | TRUE
50 | bus_LV_261-535_0_7_node_26 | 0.4 | n |  | TRUE
51 | bus_LV_261-535_0_7_node_59 | 0.4 | n |  | TRUE
52 | bus_LV_261-535_0_7_node_20 | 0.4 | n |  | TRUE
53 | bus_LV_261-535_0_7_node_58 | 0.4 | n |  | TRUE
54 | bus_LV_261-535_0_7_node_57 | 0.4 | n |  | TRUE
55 | bus_LV_261-535_0_7_node_27 | 0.4 | n |  | TRUE
56 | bus_LV_261-535_0_7_node_52 | 0.4 | n |  | TRUE
57 | bus_LV_261-535_0_7_node_45 | 0.4 | n |  | TRUE
58 | bus_LV_261-535_0_7_node_64 | 0.4 | n |  | TRUE
59 | bus_LV_261-535_0_7_node_56 | 0.4 | n |  | TRUE
60 | bus_LV_261-535_0_7_node_60 | 0.4 | n |  | TRUE
61 | bus_LV_261-535_0_7_node_36 | 0.4 | n |  | TRUE
62 | bus_LV_261-535_0_7_node_61 | 0.4 | n |  | TRUE
63 | bus_LV_261-535_0_7_node_67 | 0.4 | n |  | TRUE
64 | bus_LV_261-535_0_7_node_55 | 0.4 | n |  | TRUE
65 | bus_LV_261-535_0_7_node_86 | 0.4 | n |  | TRUE
66 | bus_LV_261-535_0_7_node_54 | 0.4 | n |  | TRUE
67 | bus_LV_261-535_0_7_node_43 | 0.4 | n |  | TRUE
68 | bus_LV_261-535_0_7_node_78 | 0.4 | n |  | TRUE
69 | bus_LV_261-535_0_7_node_42 | 0.4 | n |  | TRUE
70 | bus_LV_261-535_0_7_node_44 | 0.4 | n |  | TRUE
71 | bus_LV_261-535_0_7_node_7 | 0.4 | n |  | TRUE
72 | bus_LV_261-535_0_7_node_69 | 0.4 | n |  | TRUE
73 | bus_LV_261-535_0_7_node_66 | 0.4 | n |  | TRUE
74 | bus_LV_261-535_0_7_node_65 | 0.4 | n |  | TRUE
75 | bus_LV_261-535_0_7_node_53 | 0.4 | n |  | TRUE
76 | bus_LV_261-535_0_7_node_63 | 0.4 | n |  | TRUE
77 | bus_LV_261-535_0_7_node_41 | 0.4 | n |  | TRUE
78 | bus_LV_261-535_0_7_node_85 | 0.4 | n |  | TRUE
79 | bus_MV_543_0_node_174 | 20 | n |  | TRUE

## load
| name | bus | p_mw | q_mvar | const_z_percent | const_i_percent | sn_mva | scaling | in_service | type
0 | LV_261-535_0_7_load_0 | 0 | 0.01602 | 0.0040149 | 0 | 0 |  | 1 | TRUE | wye
1 | LV_261-535_0_7_load_46 | 7 | 0.0063474 | 0.0015908 | 0 | 0 |  | 1 | TRUE | wye
2 | LV_261-535_0_7_load_73 | 9 | 0.0033152 | 0.00083086 | 0 | 0 |  | 1 | TRUE | wye
3 | LV_261-535_0_7_load_72 | 10 | 0.0077195 | 0.0019347 | 0 | 0 |  | 1 | TRUE | wye
4 | LV_261-535_0_7_load_75 | 12 | 0.0078547 | 0.0019686 | 0 | 0 |  | 1 | TRUE | wye
5 | LV_261-535_0_7_load_83 | 14 | 0.0042667 | 0.0010693 | 0 | 0 |  | 1 | TRUE | wye
6 | LV_261-535_0_7_load_48 | 16 | 0.0076739 | 0.0019233 | 0 | 0 |  | 1 | TRUE | wye
7 | LV_261-535_0_7_load_68 | 18 | 0.0019788 | 0.00049594 | 0 | 0 |  | 1 | TRUE | wye
8 | LV_261-535_0_7_load_71 | 19 | 0.0030011 | 0.00075214 | 0 | 0 |  | 1 | TRUE | wye
9 | LV_261-535_0_7_load_74 | 21 | 0.0047645 | 0.0011941 | 0 | 0 |  | 1 | TRUE | wye
10 | LV_261-535_0_7_load_80 | 24 | 0.0082552 | 0.0020689 | 0 | 0 |  | 1 | TRUE | wye
11 | LV_261-535_0_7_load_79 | 25 | 0.0077508 | 0.0019425 | 0 | 0 |  | 1 | TRUE | wye
12 | LV_261-535_0_7_load_82 | 27 | 0.0070253 | 0.0017607 | 0 | 0 |  | 1 | TRUE | wye
13 | LV_261-535_0_7_load_76 | 31 | 0.049252 | 0.012344 | 0 | 0 |  | 1 | TRUE | wye
14 | LV_261-535_0_7_load_84 | 34 | 0.0055636 | 0.0013944 | 0 | 0 |  | 1 | TRUE | wye
15 | LV_261-535_0_7_load_81 | 38 | 0.01748 | 0.004381 | 0 | 0 |  | 1 | TRUE | wye
16 | LV_261-535_0_7_load_87 | 40 | 0.0057364 | 0.0014377 | 0 | 0 |  | 1 | TRUE | wye
17 | LV_261-535_0_7_load_77 | 43 | 0.007311 | 0.0018323 | 0 | 0 |  | 1 | TRUE | wye
18 | LV_261-535_0_7_load_8 | 44 | 0.018898 | 0.0047362 | 0 | 0 |  | 1 | TRUE | wye
19 | LV_261-535_0_7_load_40 | 47 | 0.016543 | 0.0041461 | 0 | 0 |  | 1 | TRUE | wye
20 | LV_261-535_0_7_load_70 | 48 | 0.0028128 | 0.00070494 | 0 | 0 |  | 1 | TRUE | wye
21 | LV_261-535_0_7_load_59 | 51 | 0.040023 | 0.010031 | 0 | 0 |  | 1 | TRUE | wye
22 | LV_261-535_0_7_load_58 | 53 | 0.0041458 | 0.001039 | 0 | 0 |  | 1 | TRUE | wye
23 | LV_261-535_0_7_load_57 | 54 | 0.0070053 | 0.0017557 | 0 | 0 |  | 1 | TRUE | wye
24 | LV_261-535_0_7_load_52 | 56 | 0.0069856 | 0.0017508 | 0 | 0 |  | 1 | TRUE | wye
25 | LV_261-535_0_7_load_45 | 57 | 0.036668 | 0.0091899 | 0 | 0 |  | 1 | TRUE | wye
26 | LV_261-535_0_7_load_64 | 58 | 0.008358 | 0.0020947 | 0 | 0 |  | 1 | TRUE | wye
27 | LV_261-535_0_7_load_56 | 59 | 0.024534 | 0.0061487 | 0 | 0 |  | 1 | TRUE | wye
28 | LV_261-535_0_7_load_60 | 60 | 0.0037201 | 0.00093236 | 0 | 0 |  | 1 | TRUE | wye
29 | LV_261-535_0_7_load_67 | 63 | 0.0068017 | 0.0017047 | 0 | 0 |  | 1 | TRUE | wye
30 | LV_261-535_0_7_load_86 | 65 | 0.084249 | 0.021115 | 0 | 0 |  | 1 | TRUE | wye
31 | LV_261-535_0_7_load_7 | 71 | 0.045567 | 0.01142 | 0 | 0 |  | 1 | TRUE | wye
32 | LV_261-535_0_7_load_69 | 72 | 0.0027852 | 0.00069804 | 0 | 0 |  | 1 | TRUE | wye
33 | LV_261-535_0_7_load_66 | 73 | 0.003722 | 0.00093283 | 0 | 0 |  | 1 | TRUE | wye
34 | LV_261-535_0_7_load_65 | 74 | 0.0019907 | 0.00049891 | 0 | 0 |  | 1 | TRUE | wye
35 | LV_261-535_0_7_load_53 | 75 | 0.0052673 | 0.0013201 | 0 | 0 |  | 1 | TRUE | wye
36 | LV_261-535_0_7_load_63 | 76 | 0.0076332 | 0.0019131 | 0 | 0 |  | 1 | TRUE | wye
37 | LV_261-535_0_7_load_41 | 77 | 0.03503 | 0.0087794 | 0 | 0 |  | 1 | TRUE | wye
38 | LV_261-535_0_7_load_85 | 78 | 0.010386 | 0.0026031 | 0 | 0 |  | 1 | TRUE | wye

## ext_grid
| name | bus | vm_pu | va_degree | slack_weight | in_service
0 |  | 67 | 1 | 0 | 1 | TRUE

## line
| name | std_type | from_bus | to_bus | length_km | r_ohm_per_km | x_ohm_per_km | c_nf_per_km | g_us_per_km | max_i_ka | df | parallel | type | in_service
0 | LV_261-535_0_7_line_0 |  | 0 | 1 | 0.011919 | 0.125 | 0.08 | 261 | 0 | 0.364 | 1 | 1 | cs | TRUE
1 | LV_261-535_0_7_line_1 |  | 1 | 2 | 0.004487 | 0.125 | 0.08 | 261 | 0 | 0.364 | 1 | 1 | cs | TRUE
2 | LV_261-535_0_7_line_2 |  | 2 | 8 | 0.013242 | 0.125 | 0.08 | 261 | 0 | 0.364 | 1 | 1 | cs | TRUE
3 | LV_261-535_0_7_line_3 |  | 2 | 9 | 0.0088484 | 0.125 | 0.08 | 261 | 0 | 0.364 | 1 | 1 | cs | TRUE
4 | LV_261-535_0_7_line_4 |  | 2 | 6 | 0.010218 | 0.125 | 0.08 | 261 | 0 | 0.364 | 1 | 1 | cs | TRUE
5 | LV_261-535_0_7_line_5 |  | 3 | 4 | 0.00419 | 0.125 | 0.08 | 261 | 0 | 0.364 | 1 | 1 | cs | TRUE
6 | LV_261-535_0_7_line_6 |  | 3 | 5 | 0.010933 | 0.125 | 0.08 | 261 | 0 | 0.364 | 1 | 1 | cs | TRUE
7 | LV_261-535_0_7_line_7 |  | 4 | 10 | 0.0077363 | 0.125 | 0.08 | 261 | 0 | 0.364 | 1 | 1 | cs | TRUE
8 | LV_261-535_0_7_line_8 |  | 5 | 11 | 0.015864 | 0.125 | 0.08 | 261 | 0 | 0.364 | 1 | 2 | cs | TRUE
9 | LV_261-535_0_7_line_9 |  | 5 | 12 | 0.019547 | 0.125 | 0.08 | 261 | 0 | 0.364 | 1 | 2 | cs | TRUE
10 | LV_261-535_0_7_line_10 |  | 6 | 7 | 0.0049727 | 0.125 | 0.08 | 261 | 0 | 0.364 | 1 | 1 | cs | TRUE
11 | LV_261-535_0_7_line_11 |  | 7 | 13 | 0.0026196 | 0.125 | 0.08 | 261 | 0 | 0.364 | 1 | 1 | cs | TRUE
12 | LV_261-535_0_7_line_12 |  | 8 | 14 | 0.003844 | 0.125 | 0.08 | 261 | 0 | 0.364 | 1 | 1 | cs | TRUE
13 | LV_261-535_0_7_line_13 |  | 8 | 15 | 0.030017 | 0.125 | 0.08 | 261 | 0 | 0.364 | 1 | 1 | cs | TRUE
14 | LV_261-535_0_7_line_14 |  | 9 | 10 | 0.010888 | 0.125 | 0.08 | 261 | 0 | 0.364 | 1 | 1 | cs | TRUE
15 | LV_261-535_0_7_line_15 |  | 11 | 55 | 0.0059991 | 0.125 | 0.08 | 261 | 0 | 0.364 | 1 | 1 | cs | TRUE
16 | LV_261-535_0_7_line_16 |  | 11 | 56 | 0.0093329 | 0.125 | 0.08 | 261 | 0 | 0.364 | 1 | 1 | cs | TRUE
17 | LV_261-535_0_7_line_17 |  | 12 | 70 | 0.0099635 | 0.125 | 0.08 | 261 | 0 | 0.364 | 1 | 3 | cs | TRUE
18 | LV_261-535_0_7_line_18 |  | 13 | 16 | 0.018211 | 0.125 | 0.08 | 261 | 0 | 0.364 | 1 | 1 | cs | TRUE
19 | LV_261-535_0_7_line_19 |  | 15 | 19 | 0.0018994 | 0.125 | 0.08 | 261 | 0 | 0.364 | 1 | 1 | cs | TRUE
20 | LV_261-535_0_7_line_20 |  | 16 | 17 | 0.008312 | 0.125 | 0.08 | 261 | 0 | 0.364 | 1 | 1 | cs | TRUE
21 | LV_261-535_0_7_line_21 |  | 17 | 18 | 0.0097457 | 0.125 | 0.08 | 261 | 0 | 0.364 | 1 | 1 | cs | TRUE
22 | LV_261-535_0_7_line_22 |  | 18 | 72 | 0.0016081 | 0.125 | 0.08 | 261 | 0 | 0.364 | 1 | 1 | cs | TRUE
23 | LV_261-535_0_7_line_23 |  | 20 | 21 | 0.012143 | 0.125 | 0.08 | 261 | 0 | 0.364 | 1 | 1 | cs | TRUE
24 | LV_261-535_0_7_line_24 |  | 20 | 22 | 0.007903 | 0.125 | 0.08 | 261 | 0 | 0.364 | 1 | 1 | cs | TRUE
25 | LV_261-535_0_7_line_25 |  | 22 | 63 | 0.035719 | 0.125 | 0.08 | 261 | 0 | 0.364 | 1 | 1 | cs | TRUE
26 | LV_261-535_0_7_line_26 |  | 22 | 55 | 0.010621 | 0.125 | 0.08 | 261 | 0 | 0.364 | 1 | 1 | cs | TRUE
27 | LV_261-535_0_7_line_27 |  | 23 | 24 | 0.0094296 | 0.125 | 0.08 | 261 | 0 | 0.364 | 1 | 1 | cs | TRUE
28 | LV_261-535_0_7_line_28 |  | 23 | 25 | 0.0066743 | 0.125 | 0.08 | 261 | 0 | 0.364 | 1 | 1 | cs | TRUE
29 | LV_261-535_0_7_line_29 |  | 24 | 38 | 0.016051 | 0.125 | 0.08 | 261 | 0 | 0.364 | 1 | 1 | cs | TRUE
30 | LV_261-535_0_7_line_30 |  | 26 | 27 | 0.030938 | 0.125 | 0.08 | 261 | 0 | 0.364 | 1 | 1 | cs | TRUE
31 | LV_261-535_0_7_line_31 |  | 26 | 28 | 0.00941 | 0.125 | 0.08 | 261 | 0 | 0.364 | 1 | 2 | cs | TRUE
32 | LV_261-535_0_7_line_32 |  | 26 | 29 | 0.0098051 | 0.125 | 0.08 | 261 | 0 | 0.364 | 1 | 3 | cs | TRUE
33 | LV_261-535_0_7_line_33 |  | 27 | 37 | 0.028332 | 0.125 | 0.08 | 261 | 0 | 0.364 | 1 | 1 | cs | TRUE
34 | LV_261-535_0_7_line_34 |  | 28 | 57 | 0.026771 | 0.125 | 0.08 | 261 | 0 | 0.364 | 1 | 1 | cs | TRUE
35 | LV_261-535_0_7_line_35 |  | 28 | 30 | 0.015423 | 0.125 | 0.08 | 261 | 0 | 0.364 | 1 | 1 | cs | TRUE
36 | LV_261-535_0_7_line_36 |  | 29 | 59 | 0.021748 | 0.125 | 0.08 | 261 | 0 | 0.364 | 1 | 1 | cs | TRUE
37 | LV_261-535_0_7_line_37 |  | 29 | 42 | 0.0083648 | 0.125 | 0.08 | 261 | 0 | 0.364 | 1 | 3 | cs | TRUE
38 | LV_261-535_0_7_line_38 |  | 30 | 31 | 0.027142 | 0.125 | 0.08 | 261 | 0 | 0.364 | 1 | 1 | cs | TRUE
39 | LV_261-535_0_7_line_39 |  | 30 | 32 | 0.013421 | 0.125 | 0.08 | 261 | 0 | 0.364 | 1 | 1 | cs | TRUE
40 | LV_261-535_0_7_line_40 |  | 32 | 44 | 0.0060849 | 0.125 | 0.08 | 261 | 0 | 0.364 | 1 | 1 | cs | TRUE
41 | LV_261-535_0_7_line_41 |  | 33 | 34 | 0.003865 | 0.125 | 0.08 | 261 | 0 | 0.364 | 1 | 1 | cs | TRUE
42 | LV_261-535_0_7_line_42 |  | 33 | 35 | 0.003047 | 0.125 | 0.08 | 261 | 0 | 0.364 | 1 | 1 | cs | TRUE
43 | LV_261-535_0_7_line_43 |  | 35 | 73 | 0.0054083 | 0.125 | 0.08 | 261 | 0 | 0.364 | 1 | 1 | cs | TRUE
44 | LV_261-535_0_7_line_44 |  | 35 | 62 | 0.009829 | 0.125 | 0.08 | 261 | 0 | 0.364 | 1 | 1 | cs | TRUE
45 | LV_261-535_0_7_line_45 |  | 36 | 37 | 0.011526 | 0.125 | 0.08 | 261 | 0 | 0.364 | 1 | 1 | cs | TRUE
46 | LV_261-535_0_7_line_46 |  | 36 | 38 | 0.013137 | 0.125 | 0.08 | 261 | 0 | 0.364 | 1 | 1 | cs | TRUE
47 | LV_261-535_0_7_line_47 |  | 39 | 40 | 0.003937 | 0.125 | 0.08 | 261 | 0 | 0.364 | 1 | 1 | cs | TRUE
48 | LV_261-535_0_7_line_48 |  | 39 | 41 | 0.0061918 | 0.125 | 0.08 | 261 | 0 | 0.364 | 1 | 1 | cs | TRUE
49 | LV_261-535_0_7_line_49 |  | 41 | 60 | 0.010007 | 0.125 | 0.08 | 261 | 0 | 0.364 | 1 | 1 | cs | TRUE
50 | LV_261-535_0_7_line_50 |  | 42 | 43 | 0.01764 | 0.125 | 0.08 | 261 | 0 | 0.364 | 1 | 3 | cs | TRUE
51 | LV_261-535_0_7_line_51 |  | 43 | 67 | 0.015925 | 0.125 | 0.08 | 261 | 0 | 0.364 | 1 | 3 | cs | TRUE
52 | LV_261-535_0_7_line_52 |  | 44 | 71 | 0.045847 | 0.125 | 0.08 | 261 | 0 | 0.364 | 1 | 1 | cs | TRUE
53 | LV_261-535_0_7_line_53 |  | 45 | 46 | 0.02794 | 0.125 | 0.08 | 261 | 0 | 0.364 | 1 | 1 | cs | TRUE
54 | LV_261-535_0_7_line_54 |  | 45 | 47 | 0.027329 | 0.125 | 0.08 | 261 | 0 | 0.364 | 1 | 1 | cs | TRUE
55 | LV_261-535_0_7_line_55 |  | 46 | 48 | 0.022009 | 0.125 | 0.08 | 261 | 0 | 0.364 | 1 | 1 | cs | TRUE
56 | LV_261-535_0_7_line_56 |  | 48 | 72 | 0.020958 | 0.125 | 0.08 | 261 | 0 | 0.364 | 1 | 1 | cs | TRUE
57 | LV_261-535_0_7_line_57 |  | 49 | 50 | 0.022597 | 0.125 | 0.08 | 261 | 0 | 0.364 | 1 | 1 | cs | TRUE
58 | LV_261-535_0_7_line_58 |  | 49 | 51 | 0.010676 | 0.125 | 0.08 | 261 | 0 | 0.364 | 1 | 1 | cs | TRUE
59 | LV_261-535_0_7_line_59 |  | 50 | 58 | 0.01387 | 0.125 | 0.08 | 261 | 0 | 0.364 | 1 | 1 | cs | TRUE
60 | LV_261-535_0_7_line_60 |  | 52 | 53 | 0.0078701 | 0.125 | 0.08 | 261 | 0 | 0.364 | 1 | 1 | cs | TRUE
61 | LV_261-535_0_7_line_61 |  | 52 | 54 | 0.03711 | 0.125 | 0.08 | 261 | 0 | 0.364 | 1 | 1 | cs | TRUE
62 | LV_261-535_0_7_line_62 |  | 53 | 74 | 0.010747 | 0.125 | 0.08 | 261 | 0 | 0.364 | 1 | 1 | cs | TRUE
63 | LV_261-535_0_7_line_63 |  | 54 | 55 | 0.0096387 | 0.125 | 0.08 | 261 | 0 | 0.364 | 1 | 1 | cs | TRUE
64 | LV_261-535_0_7_line_64 |  | 56 | 75 | 0.022888 | 0.125 | 0.08 | 261 | 0 | 0.364 | 1 | 1 | cs | TRUE
65 | LV_261-535_0_7_line_65 |  | 58 | 61 | 0.030904 | 0.125 | 0.08 | 261 | 0 | 0.364 | 1 | 1 | cs | TRUE
66 | LV_261-535_0_7_line_66 |  | 60 | 62 | 0.0051205 | 0.125 | 0.08 | 261 | 0 | 0.364 | 1 | 1 | cs | TRUE
67 | LV_261-535_0_7_line_67 |  | 61 | 62 | 0.030277 | 0.125 | 0.08 | 261 | 0 | 0.364 | 1 | 1 | cs | TRUE
68 | LV_261-535_0_7_line_68 |  | 64 | 65 | 0.00561 | 0.125 | 0.08 | 261 | 0 | 0.364 | 1 | 1 | cs | TRUE
69 | LV_261-535_0_7_line_69 |  | 64 | 66 | 0.023245 | 0.125 | 0.08 | 261 | 0 | 0.364 | 1 | 1 | cs | TRUE
70 | LV_261-535_0_7_line_70 |  | 66 | 75 | 0.0099683 | 0.125 | 0.08 | 261 | 0 | 0.364 | 1 | 1 | cs | TRUE
71 | LV_261-535_0_7_line_71 |  | 66 | 76 | 0.019223 | 0.125 | 0.08 | 261 | 0 | 0.364 | 1 | 1 | cs | TRUE
72 | LV_261-535_0_7_line_72 |  | 67 | 68 | 0.016849 | 0.125 | 0.08 | 261 | 0 | 0.364 | 1 | 1 | cs | TRUE
73 | LV_261-535_0_7_line_73 |  | 67 | 69 | 0.030506 | 0.125 | 0.08 | 261 | 0 | 0.364 | 1 | 3 | cs | TRUE
74 | LV_261-535_0_7_line_74 |  | 68 | 78 | 0.017581 | 0.125 | 0.08 | 261 | 0 | 0.364 | 1 | 1 | cs | TRUE
75 | LV_261-535_0_7_line_75 |  | 69 | 70 | 0.008294 | 0.125 | 0.08 | 261 | 0 | 0.364 | 1 | 3 | cs | TRUE
76 | LV_261-535_0_7_line_76 |  | 69 | 77 | 0.034889 | 0.125 | 0.08 | 261 | 0 | 0.364 | 1 | 1 | cs | TRUE
77 | LV_261-535_0_7_line_77 |  | 73 | 74 | 0.011032 | 0.125 | 0.08 | 261 | 0 | 0.364 | 1 | 1 | cs | TRUE

## trafo
| name | std_type | hv_bus | lv_bus | sn_mva | vn_hv_kv | vn_lv_kv | vk_percent | vkr_percent | pfe_kw | i0_percent | shift_degree | tap_side | tap_neutral | tap_min | tap_max | tap_step_percent | tap_step_degree | tap_pos | tap_phase_shifter | parallel | df | in_service
0 | LV_261-535_0_7_trafo_43 | 0.63 MVA 20/0.4 kV | 79 | 67 | 0.63 | 20 | 0.4 | 6 | 1.206 | 1.65 | 0.2619 | 150 | hv | 0 | -2 | 2 | 2.5 | 0 | 0 | FALSE | 1 | 1 | TRUE

## line_geodata
| x0 | y0 | x1 | y1 | x2 | y2 | x3 | y3 | x4 | y4 | x5 | y5 | x6 | y6 | x7 | y7
0 | 2683683.4691 | 1252352.3139 | 2683678.5493 | 1252363.1703
1 | 2683683.4691 | 1252352.3139 | 2683687.7122 | 1252353.8083
2 | 2683687.7122 | 1252353.8083 | 2683697.5442 | 1252350.2222 | 2683700.1393 | 1252349.2359
3 | 2683687.7122 | 1252353.8083 | 2683683.6437 | 1252361.6658
4 | 2683689.5674 | 1252343.7603 | 2683687.7122 | 1252353.8083
5 | 2683675.0354 | 1252378.1809 | 2683673.0802 | 1252374.4727
6 | 2683663.3737 | 1252377.727 | 2683665.116 | 1252375.6723 | 2683669.5122 | 1252375.9457 | 2683673.0802 | 1252374.4727
7 | 2683675.0354 | 1252378.1809 | 2683677.2296 | 1252374.0532 | 2683678.6374 | 1252371.3344
8 | 2683663.3737 | 1252377.727 | 2683661.7926 | 1252379.595 | 2683663.5787 | 1252382.4446 | 2683664.0921 | 1252386.1768 | 2683662.9796 | 1252389.0633 | 2683661.1389 | 1252391.6726
9 | 2683663.3737 | 1252377.727 | 2683646.6545 | 1252367.5992
10 | 2683689.5674 | 1252343.7603 | 2683691.4614 | 1252339.1624
11 | 2683692.4592 | 1252336.7403 | 2683691.4614 | 1252339.1624
12 | 2683700.1393 | 1252349.2359 | 2683701.7276 | 1252352.7388
13 | 2683700.1393 | 1252349.2359 | 2683713.8135 | 1252344.014 | 2683728.171 | 1252338.5016
14 | 2683678.6374 | 1252371.3344 | 2683683.6437 | 1252361.6658
15 | 2683661.1389 | 1252391.6726 | 2683662.2073 | 1252394.045 | 2683663.5975 | 1252397.1448
16 | 2683661.1389 | 1252391.6726 | 2683653.9618 | 1252397.6386
17 | 2683638.1326 | 1252362.437 | 2683646.6545 | 1252367.5992
18 | 2683692.4592 | 1252336.7403 | 2683693.8345 | 1252333.4128 | 2683699.6619 | 1252320.015
19 | 2683728.171 | 1252338.5016 | 2683729.9444 | 1252337.8213
20 | 2683702.9772 | 1252312.3928 | 2683699.6619 | 1252320.015
21 | 2683702.9772 | 1252312.3928 | 2683706.9176 | 1252303.4793
22 | 2683707.5678 | 1252302.0085 | 2683706.9176 | 1252303.4793
23 | 2683679.0424 | 1252393.1821 | 2683684.9244 | 1252403.8054
24 | 2683673.4912 | 1252398.7968 | 2683676.4509 | 1252396.0476 | 2683679.0424 | 1252393.1821
25 | 2683673.4912 | 1252398.7968 | 2683681.4985 | 1252412.7092 | 2683684.8207 | 1252418.4827 | 2683688.4523 | 1252424.7943 | 2683691.3066 | 1252429.7555
26 | 2683673.4912 | 1252398.7968 | 2683670.989 | 1252396.949 | 2683668.5219 | 1252396.3581 | 2683665.9829 | 1252396.578 | 2683663.5975 | 1252397.1448
27 | 2683517.7938 | 1252347.762 | 2683521.0053 | 1252355.5131 | 2683521.411 | 1252356.4702
28 | 2683517.7938 | 1252347.762 | 2683518.6127 | 1252347.4956 | 2683521.7703 | 1252346.228 | 2683524.0051 | 1252345.3242
29 | 2683527.6749 | 1252371.249 | 2683521.411 | 1252356.4702
30 | 2683563.7981 | 1252327.2063 | 2683563.0124 | 1252329.9417 | 2683560.6314 | 1252332.8659 | 2683556.0472 | 1252346.9785 | 2683553.1151 | 1252355.9968
31 | 2683561.1988 | 1252318.3296 | 2683563.4654 | 1252322.9762 | 2683563.7981 | 1252327.2063
32 | 2683563.7981 | 1252327.2063 | 2683566.6192 | 1252328.3914 | 2683568.8176 | 1252329.312 | 2683571.636 | 1252330.6861 | 2683572.7379 | 1252331.2242
33 | 2683544.3547 | 1252382.9406 | 2683553.1151 | 1252355.9968
34 | 2683561.1988 | 1252318.3296 | 2683556.4703 | 1252316.9953 | 2683534.6466 | 1252315.7792
35 | 2683567.4547 | 1252304.4852 | 2683567.0132 | 1252305.8244 | 2683564.1327 | 1252309.9202 | 2683563.4355 | 1252312.7903 | 2683562.6502 | 1252316.0261 | 2683561.1988 | 1252318.3296
36 | 2683572.7379 | 1252331.2242 | 2683571.7116 | 1252333.3558 | 2683565.9772 | 1252351.8704
37 | 2683572.7379 | 1252331.2242 | 2683575.189 | 1252329.2129 | 2683576.7683 | 1252324.2647
38 | 2683567.4547 | 1252304.4852 | 2683572.3101 | 1252289.876 | 2683575.371 | 1252286.9059 | 2683577.6434 | 1252279.7768
39 | 2683567.4547 | 1252304.4852 | 2683573.3302 | 1252306.3695 | 2683576.5383 | 1252307.4044 | 2683578.8152 | 1252308.1148 | 2683580.2429 | 1252308.5575
40 | 2683580.2429 | 1252308.5575 | 2683582.1774 | 1252302.7883
41 | 2683643.5545 | 1252462.144 | 2683646.8437 | 1252460.1
42 | 2683649.4105 | 1252458.4461 | 2683646.8437 | 1252460.1
43 | 2683649.4105 | 1252458.4461 | 2683646.5296 | 1252453.8689
44 | 2683654.6514 | 1252466.7708 | 2683653.3153 | 1252464.6503 | 2683650.5031 | 1252460.1739 | 2683649.4105 | 1252458.4461
45 | 2683544.3547 | 1252382.9406 | 2683532.8016 | 1252383.3447
46 | 2683532.8016 | 1252383.3447 | 2683527.6749 | 1252371.249
47 | 2683658.5182 | 1252485.8175 | 2683661.92 | 1252483.8195
48 | 2683662.7121 | 1252479.572 | 2683664.4466 | 1252482.3319 | 2683661.92 | 1252483.8195
49 | 2683662.7121 | 1252479.572 | 2683657.3798 | 1252471.1038
50 | 2683576.7683 | 1252324.2647 | 2683580.0011 | 1252325.1555 | 2683583.0141 | 1252326.6435 | 2683592.1559 | 1252332.6281
51 | 2683605.5096 | 1252341.3052 | 2683599.9748 | 1252337.7467 | 2683592.1559 | 1252332.6281
52 | 2683596.0925 | 1252259.1089 | 2683588.8154 | 1252282.9926 | 2683582.1774 | 1252302.7883
53 | 2683698.8841 | 1252253.2906 | 2683704.4278 | 1252253.558 | 2683724.9407 | 1252262.7102
54 | 2683698.8841 | 1252253.2906 | 2683694.8364 | 1252257.1919 | 2683684.1096 | 1252276.0636
55 | 2683724.9407 | 1252262.7102 | 2683716.0418 | 1252282.8398
56 | 2683707.5678 | 1252302.0085 | 2683716.0418 | 1252282.8398
57 | 2683586.1795 | 1252465.4369 | 2683603.0417 | 1252450.3412
58 | 2683586.1795 | 1252465.4369 | 2683591.4019 | 1252474.748
59 | 2683603.0417 | 1252450.3412 | 2683612.2186 | 1252460.7414
60 | 2683630.8341 | 1252428.7171 | 2683632.145 | 1252431.0151 | 2683634.928 | 1252435.4366
61 | 2683630.8341 | 1252428.7171 | 2683630.3686 | 1252428.01 | 2683630.4648 | 1252426.5436 | 2683631.2181 | 1252425.042 | 2683642.8987 | 1252415.5998 | 2683644.2195 | 1252414.5287 | 2683648.0263 | 1252411.1132 | 2683656.4227 | 1252403.5811
62 | 2683634.928 | 1252435.4366 | 2683640.653 | 1252444.5323
63 | 2683663.5975 | 1252397.1448 | 2683656.4227 | 1252403.5811
64 | 2683635.5571 | 1252409.6917 | 2683643.3038 | 1252402.9515 | 2683647.4306 | 1252403.0654 | 2683650.1035 | 1252400.8459 | 2683653.9618 | 1252397.6386
65 | 2683631.1392 | 1252485.1305 | 2683619.7926 | 1252469.3251 | 2683612.2186 | 1252460.7414
66 | 2683654.6514 | 1252466.7708 | 2683657.3798 | 1252471.1038
67 | 2683631.1392 | 1252485.1305 | 2683637.3135 | 1252481.337 | 2683641.8798 | 1252474.9077 | 2683645.2981 | 1252472.8099 | 2683648.9005 | 1252470.5035 | 2683652.1079 | 1252468.3805 | 2683654.6514 | 1252466.7708
68 | 2683611.8293 | 1252399.9162 | 2683607.0484 | 1252396.9576
69 | 2683611.8293 | 1252399.9162 | 2683616.0619 | 1252402.6891 | 2683616.6148 | 1252404.1535 | 2683624.524 | 1252412.7271 | 2683626.4542 | 1252415.0005 | 2683628.0368 | 1252416.2349
70 | 2683628.0368 | 1252416.2349 | 2683635.5571 | 1252409.6917
71 | 2683628.0368 | 1252416.2349 | 2683613.5371 | 1252428.8554
72 | 2683614.1444 | 1252326.8273 | 2683606.6571 | 1252339.142 | 2683605.5096 | 1252341.3052
73 | 2683630.9617 | 1252358.2326 | 2683611.8848 | 1252345.7429 | 2683605.5096 | 1252341.3052
74 | 2683624.085 | 1252312.3456 | 2683621.4692 | 1252316.4006 | 2683617.467 | 1252321.3589 | 2683614.1444 | 1252326.8273
75 | 2683638.1326 | 1252362.437 | 2683630.9617 | 1252358.2326
76 | 2683630.9617 | 1252358.2326 | 2683650.3597 | 1252331.4196 | 2683651.3197 | 1252329.9034
77 | 2683646.5296 | 1252453.8689 | 2683640.653 | 1252444.5323

## bus_geodata
| x | y | coords
0 | 2683678.5493 | 1252363.1703
1 | 2683683.4691 | 1252352.3139
2 | 2683687.7122 | 1252353.8083
3 | 2683673.0802 | 1252374.4727
4 | 2683675.0354 | 1252378.1809
5 | 2683663.3737 | 1252377.727
6 | 2683689.5674 | 1252343.7603
7 | 2683691.4614 | 1252339.1624
8 | 2683700.1393 | 1252349.2359
9 | 2683683.6437 | 1252361.6658
10 | 2683678.6374 | 1252371.3344
11 | 2683661.1389 | 1252391.6726
12 | 2683646.6545 | 1252367.5992
13 | 2683692.4592 | 1252336.7403
14 | 2683701.7276 | 1252352.7388
15 | 2683728.171 | 1252338.5016
16 | 2683699.6619 | 1252320.015
17 | 2683702.9772 | 1252312.3928
18 | 2683706.9176 | 1252303.4793
19 | 2683729.9444 | 1252337.8213
20 | 2683679.0424 | 1252393.1821
21 | 2683684.9244 | 1252403.8054
22 | 2683673.4912 | 1252398.7968
23 | 2683517.7938 | 1252347.762
24 | 2683521.411 | 1252356.4702
25 | 2683524.0051 | 1252345.3242
26 | 2683563.7981 | 1252327.2063
27 | 2683553.1151 | 1252355.9968
28 | 2683561.1988 | 1252318.3296
29 | 2683572.7379 | 1252331.2242
30 | 2683567.4547 | 1252304.4852
31 | 2683577.6434 | 1252279.7768
32 | 2683580.2429 | 1252308.5575
33 | 2683646.8437 | 1252460.1
34 | 2683643.5545 | 1252462.144
35 | 2683649.4105 | 1252458.4461
36 | 2683532.8016 | 1252383.3447
37 | 2683544.3547 | 1252382.9406
38 | 2683527.6749 | 1252371.249
39 | 2683661.92 | 1252483.8195
40 | 2683658.5182 | 1252485.8175
41 | 2683662.7121 | 1252479.572
42 | 2683576.7683 | 1252324.2647
43 | 2683592.1559 | 1252332.6281
44 | 2683582.1774 | 1252302.7883
45 | 2683698.8842 | 1252253.2906
46 | 2683724.9407 | 1252262.7102
47 | 2683684.1096 | 1252276.0636
48 | 2683716.0418 | 1252282.8398
49 | 2683586.1795 | 1252465.4369
50 | 2683603.0417 | 1252450.3412
51 | 2683591.4019 | 1252474.748
52 | 2683630.8341 | 1252428.7171
53 | 2683634.928 | 1252435.4366
54 | 2683656.4227 | 1252403.5811
55 | 2683663.5975 | 1252397.1448
56 | 2683653.9618 | 1252397.6386
57 | 2683534.6466 | 1252315.7792
58 | 2683612.2186 | 1252460.7414
59 | 2683565.9772 | 1252351.8704
60 | 2683657.3798 | 1252471.1038
61 | 2683631.1392 | 1252485.1305
62 | 2683654.6514 | 1252466.7708
63 | 2683691.3066 | 1252429.7555
64 | 2683611.8293 | 1252399.9162
65 | 2683607.0484 | 1252396.9576
66 | 2683628.0368 | 1252416.2349
67 | 2683605.5096 | 1252341.3052
68 | 2683614.1444 | 1252326.8273
69 | 2683630.9617 | 1252358.2326
70 | 2683638.1326 | 1252362.437
71 | 2683596.0925 | 1252259.1089
72 | 2683707.5678 | 1252302.0085
73 | 2683646.5296 | 1252453.8689
74 | 2683640.653 | 1252444.5323
75 | 2683635.5571 | 1252409.6917
76 | 2683613.5371 | 1252428.8554
77 | 2683651.3197 | 1252329.9034
78 | 2683624.085 | 1252312.3456
79 | 2683602.8289 | 1252346.2155

## line_std_types
| c_nf_per_km | r_ohm_per_km | x_ohm_per_km | max_i_ka | type | q_mm2 | alpha | voltage_rating
NAYY 4x50 SE | 210 | 0.642 | 0.083 | 0.142 | cs | 50 | 0.00403 | LV
NAYY 4x120 SE | 264 | 0.225 | 0.08 | 0.242 | cs | 120 | 0.00403 | LV
NAYY 4x150 SE | 261 | 0.208 | 0.08 | 0.27 | cs | 150 | 0.00403 | LV
NA2XS2Y 1x95 RM/25 12/20 kV | 216 | 0.313 | 0.132 | 0.252 | cs | 95 | 0.00403 | MV
NA2XS2Y 1x185 RM/25 12/20 kV | 273 | 0.161 | 0.117 | 0.362 | cs | 185 | 0.00403 | MV
NA2XS2Y 1x240 RM/25 12/20 kV | 304 | 0.122 | 0.112 | 0.421 | cs | 240 | 0.00403 | MV
NA2XS2Y 1x95 RM/25 6/10 kV | 315 | 0.313 | 0.123 | 0.249 | cs | 95 | 0.00403 | MV
NA2XS2Y 1x185 RM/25 6/10 kV | 406 | 0.161 | 0.11 | 0.358 | cs | 185 | 0.00403 | MV
NA2XS2Y 1x240 RM/25 6/10 kV | 456 | 0.122 | 0.105 | 0.416 | cs | 240 | 0.00403 | MV
NA2XS2Y 1x150 RM/25 12/20 kV | 250 | 0.206 | 0.116 | 0.319 | cs | 150 | 0.00403 | MV
NA2XS2Y 1x120 RM/25 12/20 kV | 230 | 0.253 | 0.119 | 0.283 | cs | 120 | 0.00403 | MV
NA2XS2Y 1x70 RM/25 12/20 kV | 190 | 0.443 | 0.132 | 0.22 | cs | 70 | 0.00403 | MV
NA2XS2Y 1x150 RM/25 6/10 kV | 360 | 0.206 | 0.11 | 0.315 | cs | 150 | 0.00403 | MV
NA2XS2Y 1x120 RM/25 6/10 kV | 340 | 0.253 | 0.113 | 0.28 | cs | 120 | 0.00403 | MV
NA2XS2Y 1x70 RM/25 6/10 kV | 280 | 0.443 | 0.123 | 0.217 | cs | 70 | 0.00403 | MV
N2XS(FL)2Y 1x120 RM/35 64/110 kV | 112 | 0.153 | 0.166 | 0.366 | cs | 120 | 0.00393 | HV
N2XS(FL)2Y 1x185 RM/35 64/110 kV | 125 | 0.099 | 0.156 | 0.457 | cs | 185 | 0.00393 | HV
N2XS(FL)2Y 1x240 RM/35 64/110 kV | 135 | 0.075 | 0.149 | 0.526 | cs | 240 | 0.00393 | HV
N2XS(FL)2Y 1x300 RM/35 64/110 kV | 144 | 0.06 | 0.144 | 0.588 | cs | 300 | 0.00393 | HV
15-AL1/3-ST1A 0.4 | 11 | 1.8769 | 0.35 | 0.105 | ol | 16 | 0.00403 | LV
24-AL1/4-ST1A 0.4 | 11.25 | 1.2012 | 0.335 | 0.14 | ol | 24 | 0.00403 | LV
48-AL1/8-ST1A 0.4 | 12.2 | 0.5939 | 0.3 | 0.21 | ol | 48 | 0.00403 | LV
94-AL1/15-ST1A 0.4 | 13.2 | 0.306 | 0.29 | 0.35 | ol | 94 | 0.00403 | LV
34-AL1/6-ST1A 10.0 | 9.7 | 0.8342 | 0.36 | 0.17 | ol | 34 | 0.00403 | MV
48-AL1/8-ST1A 10.0 | 10.1 | 0.5939 | 0.35 | 0.21 | ol | 48 | 0.00403 | MV
70-AL1/11-ST1A 10.0 | 10.4 | 0.4132 | 0.339 | 0.29 | ol | 70 | 0.00403 | MV
94-AL1/15-ST1A 10.0 | 10.75 | 0.306 | 0.33 | 0.35 | ol | 94 | 0.00403 | MV
122-AL1/20-ST1A 10.0 | 11.1 | 0.2376 | 0.323 | 0.41 | ol | 122 | 0.00403 | MV
149-AL1/24-ST1A 10.0 | 11.25 | 0.194 | 0.315 | 0.47 | ol | 149 | 0.00403 | MV
34-AL1/6-ST1A 20.0 | 9.15 | 0.8342 | 0.382 | 0.17 | ol | 34 | 0.00403 | MV
48-AL1/8-ST1A 20.0 | 9.5 | 0.5939 | 0.372 | 0.21 | ol | 48 | 0.00403 | MV
70-AL1/11-ST1A 20.0 | 9.7 | 0.4132 | 0.36 | 0.29 | ol | 70 | 0.00403 | MV
94-AL1/15-ST1A 20.0 | 10 | 0.306 | 0.35 | 0.35 | ol | 94 | 0.00403 | MV
122-AL1/20-ST1A 20.0 | 10.3 | 0.2376 | 0.344 | 0.41 | ol | 122 | 0.00403 | MV
149-AL1/24-ST1A 20.0 | 10.5 | 0.194 | 0.337 | 0.47 | ol | 149 | 0.00403 | MV
184-AL1/30-ST1A 20.0 | 10.75 | 0.1571 | 0.33 | 0.535 | ol | 184 | 0.00403 | MV
243-AL1/39-ST1A 20.0 | 11 | 0.1188 | 0.32 | 0.645 | ol | 243 | 0.00403 | MV
48-AL1/8-ST1A 110.0 | 8 | 0.5939 | 0.46 | 0.21 | ol | 48 | 0.00403 | HV
70-AL1/11-ST1A 110.0 | 8.4 | 0.4132 | 0.45 | 0.29 | ol | 70 | 0.00403 | HV
94-AL1/15-ST1A 110.0 | 8.65 | 0.306 | 0.44 | 0.35 | ol | 94 | 0.00403 | HV
122-AL1/20-ST1A 110.0 | 8.5 | 0.2376 | 0.43 | 0.41 | ol | 122 | 0.00403 | HV
149-AL1/24-ST1A 110.0 | 8.75 | 0.194 | 0.41 | 0.47 | ol | 149 | 0.00403 | HV
184-AL1/30-ST1A 110.0 | 8.8 | 0.1571 | 0.4 | 0.535 | ol | 184 | 0.00403 | HV
243-AL1/39-ST1A 110.0 | 9 | 0.1188 | 0.39 | 0.645 | ol | 243 | 0.00403 | HV
305-AL1/39-ST1A 110.0 | 9.2 | 0.0949 | 0.38 | 0.74 | ol | 305 | 0.00403 | HV
490-AL1/64-ST1A 110.0 | 9.75 | 0.059 | 0.37 | 0.96 | ol | 490 | 0.00403 | HV
679-AL1/86-ST1A 110.0 | 9.95 | 0.042 | 0.36 | 1.15 | ol | 679 | 0.00403 | HV
490-AL1/64-ST1A 220.0 | 10 | 0.059 | 0.285 | 0.96 | ol | 490 | 0.00403 | HV
679-AL1/86-ST1A 220.0 | 11.7 | 0.042 | 0.275 | 1.15 | ol | 679 | 0.00403 | HV
490-AL1/64-ST1A 380.0 | 11 | 0.059 | 0.253 | 0.96 | ol | 490 | 0.00403 | HV
679-AL1/86-ST1A 380.0 | 14.6 | 0.042 | 0.25 | 1.15 | ol | 679 | 0.00403 | HV

## trafo_std_types
| i0_percent | pfe_kw | vkr_percent | sn_mva | vn_lv_kv | vn_hv_kv | vk_percent | shift_degree | vector_group | tap_side | tap_neutral | tap_min | tap_max | tap_step_degree | tap_step_percent | tap_phase_shifter
160 MVA 380/110 kV | 0.06 | 60 | 0.25 | 160 | 110 | 380 | 12.2 | 0 | Yy0 | hv | 0 | -9 | 9 | 0 | 1.5 | FALSE
100 MVA 220/110 kV | 0.06 | 55 | 0.26 | 100 | 110 | 220 | 12 | 0 | Yy0 | hv | 0 | -9 | 9 | 0 | 1.5 | FALSE
63 MVA 110/20 kV | 0.04 | 22 | 0.32 | 63 | 20 | 110 | 18 | 150 | YNd5 | hv | 0 | -9 | 9 | 0 | 1.5 | FALSE
40 MVA 110/20 kV | 0.05 | 18 | 0.34 | 40 | 20 | 110 | 16.2 | 150 | YNd5 | hv | 0 | -9 | 9 | 0 | 1.5 | FALSE
25 MVA 110/20 kV | 0.07 | 14 | 0.41 | 25 | 20 | 110 | 12 | 150 | YNd5 | hv | 0 | -9 | 9 | 0 | 1.5 | FALSE
63 MVA 110/10 kV | 0.04 | 22 | 0.32 | 63 | 10 | 110 | 18 | 150 | YNd5 | hv | 0 | -9 | 9 | 0 | 1.5 | FALSE
40 MVA 110/10 kV | 0.05 | 18 | 0.34 | 40 | 10 | 110 | 16.2 | 150 | YNd5 | hv | 0 | -9 | 9 | 0 | 1.5 | FALSE
25 MVA 110/10 kV | 0.07 | 14 | 0.41 | 25 | 10 | 110 | 12 | 150 | YNd5 | hv | 0 | -9 | 9 | 0 | 1.5 | FALSE
0.25 MVA 20/0.4 kV | 0.32 | 0.8 | 1.44 | 0.25 | 0.4 | 20 | 6 | 150 | Yzn5 | hv | 0 | -2 | 2 | 0 | 2.5 | FALSE
0.4 MVA 20/0.4 kV | 0.3375 | 1.35 | 1.425 | 0.4 | 0.4 | 20 | 6 | 150 | Dyn5 | hv | 0 | -2 | 2 | 0 | 2.5 | FALSE
0.63 MVA 20/0.4 kV | 0.2619 | 1.65 | 1.206 | 0.63 | 0.4 | 20 | 6 | 150 | Dyn5 | hv | 0 | -2 | 2 | 0 | 2.5 | FALSE
0.25 MVA 10/0.4 kV | 0.24 | 0.6 | 1.2 | 0.25 | 0.4 | 10 | 4 | 150 | Dyn5 | hv | 0 | -2 | 2 | 0 | 2.5 | FALSE
0.4 MVA 10/0.4 kV | 0.2375 | 0.95 | 1.325 | 0.4 | 0.4 | 10 | 4 | 150 | Dyn5 | hv | 0 | -2 | 2 | 0 | 2.5 | FALSE
0.63 MVA 10/0.4 kV | 0.1873 | 1.18 | 1.0794 | 0.63 | 0.4 | 10 | 4 | 150 | Dyn5 | hv | 0 | -2 | 2 | 0 | 2.5 | FALSE

## trafo3w_std_types
| sn_hv_mva | sn_mv_mva | sn_lv_mva | vn_hv_kv | vn_mv_kv | vn_lv_kv | vk_hv_percent | vk_mv_percent | vk_lv_percent | vkr_hv_percent | vkr_mv_percent | vkr_lv_percent | pfe_kw | i0_percent | shift_mv_degree | shift_lv_degree | vector_group | tap_side | tap_neutral | tap_min | tap_max | tap_step_percent
63/25/38 MVA 110/20/10 kV | 63 | 25 | 38 | 110 | 20 | 10 | 10.4 | 10.4 | 10.4 | 0.28 | 0.32 | 0.35 | 35 | 0.89 | 0 | 0 | YN0yn0yn0 | hv | 0 | -10 | 10 | 1.2
63/25/38 MVA 110/10/10 kV | 63 | 25 | 38 | 110 | 10 | 10 | 10.4 | 10.4 | 10.4 | 0.28 | 0.32 | 0.35 | 35 | 0.89 | 0 | 0 | YN0yn0yn0 | hv | 0 | -10 | 10 | 1.2

## fuse_std_types
| fuse_type | i_rated_a | t_avg | t_min | t_total | x_avg | x_min | x_total
HV 100A | HV 100A | 100 | 0 | [10.0, 3.64, 0.854, 0.281, 0.1, 0.0531, 0.022, 0.01] | [10.0, 4.267, 1.21, 0.403, 0.1, 0.058, 0.022, 0.01] | 0 | [300.0, 350.0, 450.0, 550.0, 700.0, 850.0, 1200.0, 1752.0] | [600.0, 700.0, 900.0, 1150.0, 1665.0, 2000.0, 3000.0, 4313.0]
HV 10A | HV 10A | 10 | 0 | [10.0, 1675.0, 0.344, 0.156, 0.1, 0.0417, 0.0171, 0.01] | [10.0, 1.3, 0.3, 0.155, 0.1, 0.0555, 0.023, 0.01] | 0 | [30.0, 32.0, 35.0, 37.0, 39.0, 50.0, 70.0, 88.0] | [60.0, 70.0, 80.0, 87.0, 94.0, 110.0, 150.0, 216.0]
HV 125A | HV 125A | 125 | 0 | [10.0, 1.82, 0.344, 0.1, 0.0467, 0.0269, 0.01] | [10.0, 2.478, 0.426, 0.1, 0.0427, 0.0211, 0.01] | 0 | [375.0, 500.0, 700.0, 925.0, 1200.0, 1500.0, 2341.0] | [750.0, 1000.0, 1500.0, 2200.0, 3000.0, 4000.0, 5765.0]
HV 160A | HV 160A | 160 | 0 | [10.0, 4.15, 1.03, 0.198, 0.1, 0.051, 0.0172, 0.01] | [10.0, 2.3, 0.734, 0.274, 0.1, 0.046, 0.0177, 0.01] | 0 | [480.0, 550.0, 700.0, 1000.0, 1260.0, 1600.0, 2500.0, 3227.0] | [960.0, 1300.0, 1700.0, 2200.0, 2996.0, 4000.0, 6000.0, 7946.0]
HV 16A | HV 16A | 16 | 0 | [10.0, 0.352, 0.164, 0.1, 0.0649, 0.0342, 0.01] | [10.0, 2.34, 0.722, 0.181, 0.1, 0.055, 0.0296, 0.01] | 0 | [48.0, 60.0, 65.0, 71.0, 80.0, 100.0, 162.0] | [96.0, 110.0, 125.0, 150.0, 168.0, 200.0, 250.0, 398.0]
HV 200A | HV 200A | 200 | 0 | [10.0, 4.267, 1.21, 0.403, 0.1, 0.058, 0.022, 0.01] | [10.0, 3.73, 1.654, 0.328, 0.1, 0.0531, 0.019, 0.01] | 0 | [600.0, 700.0, 900.0, 1150.0, 1665.0, 2000.0, 3000.0, 4313.0] | [1200.0, 1500.0, 1800.0, 2700.0, 3960.0, 5000.0, 7500.0, 10620.0]
HV 20A | HV 20A | 20 | 0 | [10.0, 1.3, 0.3, 0.155, 0.1, 0.0555, 0.023, 0.01] | [10.0, 1.3, 0.161, 0.1, 0.0611, 0.0399, 0.0141, 0.01] | 0 | [60.0, 70.0, 80.0, 87.0, 94.0, 110.0, 150.0, 216.0] | [120.0, 150.0, 200.0, 223.0, 260.0, 300.0, 450.0, 532.0]
HV 25A | HV 25A | 25 | 0 | [10.0, 2.512, 0.833, 0.299, 0.1, 0.0372, 0.0223, 0.01] | [10.0, 3.125, 0.597, 0.198, 0.1, 0.0378, 0.022, 0.01] | 0 | [75.0, 82.0, 90.0, 100.0, 124.0, 170.0, 200.0, 289.0] | [150.0, 170.0, 210.0, 250.0, 294.0, 400.0, 500.0, 711.0]
HV 31.5A | HV 31.5A | 31.5 | 0 | [10.0, 2.34, 0.722, 0.181, 0.1, 0.055, 0.0296, 0.01] | [10.0, 2.84, 0.368, 0.164, 0.1, 0.0621, 0.0378, 0.0195, 0.01] | 0 | [95.0, 110.0, 125.0, 150.0, 165.0, 200.0, 250.0, 390.0] | [189.0, 220.0, 300.0, 350.0, 393.0, 450.0, 530.0, 700.0, 960.0]
HV 40A | HV 40A | 40 | 0 | [10.0, 1.3, 0.161, 0.1, 0.0611, 0.0399, 0.0141, 0.01] | [10.0, 2.05, 0.369, 0.198, 0.1, 0.051, 0.0298, 0.01] | 0 | [120.0, 150.0, 200.0, 223.0, 260.0, 300.0, 450.0, 532.0] | [240.0, 300.0, 400.0, 450.0, 530.0, 650.0, 800.0, 1311.0]
HV 50A | HV 50A | 50 | 0 | [10.0, 3.215, 0.597, 0.198, 0.1, 0.0378, 0.022, 0.01] | [10.0, 3.64, 0.854, 0.281, 0.1, 0.0531, 0.022, 0.01] | 0 | [150.0, 170.0, 210.0, 250.0, 294.0, 400.0, 500.0, 711.0] | [300.0, 350.0, 450.0, 550.0, 700.0, 850.0, 1200.0, 1752.0]
HV 6.3A | HV 6.3A | 6.3 | 0 | [10.0, 1.39, 0.344, 0.168, 0.1, 0.056, 0.0263, 0.01] | [10.0, 1.711, 0.516, 0.198, 0.1, 0.0634, 0.0303, 0.01] | 0 | [19.0, 19.5, 20.4, 20.8, 22.0, 25.0, 32.0, 48.0] | [38.0, 40.0, 43.0, 48.0, 53.0, 60.0, 75.0, 118.0]
HV 63A | HV 63A | 63 | 0 | [10.0, 2.84, 0.368, 0.164, 0.1, 0.0621, 0.0378, 0.0195, 0.01] | [10.0, 1.82, 0.344, 0.1, 0.0467, 0.0269, 0.01] | 0 | [189.0, 220.0, 300.0, 350.0, 393.0, 450.0, 530.0, 700.0, 961.0] | [378.0, 500.0, 700.0, 934.0, 1200.0, 1500.0, 2366.0]
HV 80A | HV 80A | 80 | 0 | [10.0, 2.05, 0.369, 0.198, 0.1, 0.051, 0.0298, 0.01] | [10.0, 4.15, 1.03, 0.198, 0.1, 0.051, 0.0172, 0.01] | 0 | [240.0, 300.0, 400.0, 450.0, 530.0, 650.0, 800.0, 1311.0] | [480.0, 550.0, 700.0, 1000.0, 1260.0, 1600.0, 2500.0, 3227.0]
Siemens NH-1-100 | Siemens NH-1-100 | 100 | [5400.0, 2000.0, 400.0, 20.0, 1.0, 0.2, 0.012, 0.004] | 0 | 0 | [150.0, 190.0, 250.0, 430.0, 900.0, 1250.0, 2700.0, 3600.0] | 0 | 0
Siemens NH-1-125 | Siemens NH-1-125 | 125 | [4800.0, 120.0, 7.0, 0.1, 0.004] | 0 | 0 | [180.0, 400.0, 740.0, 2000.0, 4250.0] | 0 | 0
Siemens NH-1-16 | Siemens NH-1-16 | 16 | [4000.0, 400.0, 2.0, 0.1, 0.04, 0.01] | 0 | 0 | [26.0, 35.0, 75.0, 150.0, 200.0, 300.0] | 0 | 0
Siemens NH-1-160 | Siemens NH-1-160 | 160 | [4800.0, 120.0, 7.0, 0.1, 0.004] | 0 | 0 | [210.0, 500.0, 900.0, 2300.0, 5000.0] | 0 | 0
Siemens NH-1-25 | Siemens NH-1-25 | 25 | [4000.0, 1000.0, 10.0, 0.2, 0.02, 0.01] | 0 | 0 | [40.0, 50.0, 100.0, 210.0, 400.0, 500.0] | 0 | 0
Siemens NH-1-50 | Siemens NH-1-50 | 50 | [4000.0, 40.0, 4.0, 1.0, 0.02, 0.01] | 0 | 0 | [86.0, 200.0, 300.0, 400.0, 1000.0, 1280.0] | 0 | 0
Siemens NH-1-63 | Siemens NH-1-63 | 63 | [4000.0, 100.0, 10.0, 2.0, 0.04, 0.01] | 0 | 0 | [100.0, 200.0, 300.0, 400.0, 1000.0, 1500.0] | 0 | 0
Siemens NH-1-80 | Siemens NH-1-80 | 80 | [4800.0, 120.0, 7.0, 0.1, 0.01] | 0 | 0 | [150.58, 250.0, 450.0, 1150.0, 2470.0] | 0 | 0
Siemens NH-2-1000 | Siemens NH-2-1000 | 1000 | [4800.0, 120.0, 7.0, 0.1, 0.004] | 0 | 0 | [1900.0, 3500.0, 8400.0, 24000.0, 52000.0] | 0 | 0
Siemens NH-2-200 | Siemens NH-2-200 | 200 | [4800.0, 120.0, 7.0, 0.1, 0.004] | 0 | 0 | [280.0, 650.0, 1200.0, 3000.0, 7000.0] | 0 | 0
Siemens NH-2-224 | Siemens NH-2-224 | 224 | [4800.0, 120.0, 7.0, 0.2, 0.04, 0.004] | 0 | 0 | [400.0, 750.0, 1453.0, 3025.0, 4315.0, 7600.0] | 0 | 0
Siemens NH-2-250 | Siemens NH-2-250 | 250 | [4800.0, 120.0, 7.0, 0.1, 0.004] | 0 | 0 | [450.0, 800.0, 1650.0, 4000.0, 8500.0] | 0 | 0
Siemens NH-2-315 | Siemens NH-2-315 | 315 | [4800.0, 120.0, 7.0, 0.1, 0.004] | 0 | 0 | [550.0, 920.0, 1900.0, 5000.0, 11000.0] | 0 | 0
Siemens NH-2-355 | Siemens NH-2-355 | 355 | [4800.0, 120.0, 6.0, 0.1, 0.004] | 0 | 0 | [650.0, 1116.27, 2350.0, 5840.0, 12790.0] | 0 | 0
Siemens NH-2-400 | Siemens NH-2-400 | 400 | [4800.0, 120.0, 7.0, 0.1, 0.004] | 0 | 0 | [720.0, 1350.0, 2800.0, 6500.0, 15000.0] | 0 | 0
Siemens NH-2-425 | Siemens NH-2-425 | 425 | [4800.0, 120.0, 7.0, 0.1, 0.004] | 0 | 0 | [850.0, 1500.0, 3050.0, 7500.0, 16500.0] | 0 | 0
Siemens NH-2-630 | Siemens NH-2-630 | 630 | [4800.0, 120.0, 7.0, 0.1, 0.004] | 0 | 0 | [1200.0, 2000.0, 4800.0, 12000.0, 26000.0] | 0 | 0

## res_bus
| vm_pu | va_degree | p_mw | q_mvar
0 | 0.99023 | -0.18727 | 0.01602 | 0.0040149
1 | 0.9904 | -0.18388 | 0 | 0
2 | 0.99047 | -0.1826 | 0 | 0
3 | 0.99241 | -0.14513 | 0 | 0
4 | 0.99213 | -0.15051 | 0 | 0
5 | 0.99313 | -0.13112 | 0 | 0
6 | 0.99011 | -0.18953 | 0 | 0
7 | 0.98994 | -0.1929 | 0.0063474 | 0.0015908
8 | 0.99038 | -0.18431 | 0 | 0
9 | 0.99097 | -0.17295 | 0.0033152 | 0.00083086
10 | 0.99161 | -0.16044 | 0.0077195 | 0.0019347
11 | 0.9917 | -0.15863 | 0 | 0
12 | 0.99554 | -0.084867 | 0.0078547 | 0.0019686
13 | 0.98986 | -0.19438 | 0 | 0
14 | 0.99037 | -0.1846 | 0.0042667 | 0.0010693
15 | 0.9903 | -0.18591 | 0 | 0
16 | 0.98933 | -0.20469 | 0.0076739 | 0.0019233
17 | 0.98915 | -0.20826 | 0 | 0
18 | 0.98893 | -0.21245 | 0.0019788 | 0.00049594
19 | 0.99029 | -0.18601 | 0.0030011 | 0.00075214
20 | 0.99105 | -0.17125 | 0 | 0
21 | 0.99099 | -0.17228 | 0.0047645 | 0.0011941
22 | 0.99108 | -0.17058 | 0 | 0
23 | 0.99358 | -0.12336 | 0 | 0
24 | 0.99365 | -0.12207 | 0.0082552 | 0.0020689
25 | 0.99354 | -0.12427 | 0.0077508 | 0.0019425
26 | 0.99665 | -0.06425 | 0 | 0
27 | 0.9955 | -0.08627 | 0.0070253 | 0.0017607
28 | 0.996 | -0.076674 | 0 | 0
29 | 0.99722 | -0.053308 | 0 | 0
30 | 0.9944 | -0.10754 | 0 | 0
31 | 0.99318 | -0.13113 | 0.049252 | 0.012344
32 | 0.99361 | -0.1228 | 0 | 0
33 | 0.98574 | -0.27387 | 0 | 0
34 | 0.98572 | -0.27426 | 0.0055636 | 0.0013944
35 | 0.98575 | -0.27357 | 0 | 0
36 | 0.99429 | -0.10977 | 0 | 0
37 | 0.99464 | -0.10297 | 0 | 0
38 | 0.99388 | -0.11753 | 0.01748 | 0.004381
39 | 0.9851 | -0.28631 | 0 | 0
40 | 0.98507 | -0.28672 | 0.0057364 | 0.0014377
41 | 0.98513 | -0.28567 | 0 | 0
42 | 0.99776 | -0.042785 | 0 | 0
43 | 0.99892 | -0.020632 | 0.007311 | 0.0018323
44 | 0.99325 | -0.12973 | 0.018898 | 0.0047362
45 | 0.98777 | -0.23507 | 0 | 0
46 | 0.98819 | -0.22681 | 0 | 0
47 | 0.98735 | -0.24315 | 0.016543 | 0.0041461
48 | 0.98853 | -0.22032 | 0.0028128 | 0.00070494
49 | 0.98114 | -0.36346 | 0 | 0
50 | 0.98198 | -0.3471 | 0 | 0
51 | 0.98075 | -0.3712 | 0.040023 | 0.010031
52 | 0.98797 | -0.23056 | 0 | 0
53 | 0.98744 | -0.24087 | 0.0041458 | 0.001039
54 | 0.99048 | -0.18214 | 0.0070053 | 0.0017557
55 | 0.99119 | -0.1684 | 0 | 0
56 | 0.99081 | -0.17587 | 0.0069856 | 0.0017508
57 | 0.99511 | -0.093937 | 0.036668 | 0.0091899
58 | 0.98249 | -0.33707 | 0.008358 | 0.0020947
59 | 0.99673 | -0.062664 | 0.024534 | 0.0061487
60 | 0.98518 | -0.28464 | 0.0037201 | 0.00093236
61 | 0.98387 | -0.31011 | 0 | 0
62 | 0.98523 | -0.28377 | 0 | 0
63 | 0.99086 | -0.17489 | 0.0068017 | 0.0017047
64 | 0.98612 | -0.26681 | 0 | 0
65 | 0.98568 | -0.27529 | 0.084249 | 0.021115
66 | 0.98792 | -0.23178 | 0 | 0
67 | 1 | 0 | -0.55088 | -0.1395
68 | 0.99984 | -0.0030509 | 0 | 0
69 | 0.99709 | -0.055341 | 0 | 0
70 | 0.99639 | -0.068743 | 0 | 0
71 | 0.99134 | -0.16671 | 0.045567 | 0.01142
72 | 0.9889 | -0.21308 | 0.0027852 | 0.00069804
73 | 0.98607 | -0.26742 | 0.003722 | 0.00093283
74 | 0.98675 | -0.25415 | 0.0019907 | 0.00049891
75 | 0.98876 | -0.21543 | 0.0052673 | 0.0013201
76 | 0.98778 | -0.2344 | 0.0076332 | 0.0019131
77 | 0.99598 | -0.076792 | 0.03503 | 0.0087794
78 | 0.99968 | -0.0062352 | 0.010386 | 0.0026031
79 | 0.99998 | 149.9956 | 0 | 0

## res_line
| p_from_mw | q_from_mvar | p_to_mw | q_to_mvar | pl_mw | ql_mvar | i_from_ka | i_to_ka | i_ka | vm_from_pu | va_from_degree | vm_to_pu | va_to_degree | loading_percent
0 | -0.01602 | -0.0040149 | 0.016022 | 0.0040165 | 2.5902e-06 | 1.5044e-06 | 0.024073 | 0.024073 | 0.024073 | 0.99023 | -0.18727 | 0.9904 | -0.18388 | 6.6135
1 | -0.016022 | -0.0040165 | 0.016023 | 0.004017 | 9.7509e-07 | 5.6631e-07 | 0.024073 | 0.024073 | 0.024073 | 0.9904 | -0.18388 | 0.99047 | -0.1826 | 6.6134
2 | 0.0072687 | 0.0018214 | -0.0072681 | -0.0018212 | 5.9213e-07 | 2.0855e-07 | 0.01092 | 0.01092 | 0.01092 | 0.99047 | -0.1826 | 0.99038 | -0.18431 | 3
3 | -0.061504 | -0.015441 | 0.061533 | 0.015459 | 2.8335e-05 | 1.8021e-05 | 0.092409 | 0.092409 | 0.092409 | 0.99047 | -0.1826 | 0.99097 | -0.17295 | 25.3872
4 | 0.038212 | 0.0096026 | -0.0382 | -0.0095946 | 1.2632e-05 | 7.9531e-06 | 0.057417 | 0.057417 | 0.057417 | 0.99047 | -0.1826 | 0.99011 | -0.18953 | 15.7738
5 | 0.072659 | 0.018283 | -0.07264 | -0.018271 | 1.8658e-05 | 1.1887e-05 | 0.10897 | 0.10897 | 0.10897 | 0.99241 | -0.14513 | 0.99213 | -0.15051 | 29.9371
6 | -0.072659 | -0.018283 | 0.072708 | 0.018314 | 4.8685e-05 | 3.1017e-05 | 0.10897 | 0.10897 | 0.10897 | 0.99241 | -0.14513 | 0.99313 | -0.13112 | 29.9371
7 | 0.07264 | 0.018271 | -0.072606 | -0.018249 | 3.445e-05 | 2.1948e-05 | 0.10897 | 0.10897 | 0.10897 | 0.99213 | -0.15051 | 0.99161 | -0.16044 | 29.9371
8 | 0.19738 | 0.050011 | -0.19712 | -0.049844 | 0.00026049 | 0.0001663 | 0.29592 | 0.29592 | 0.29592 | 0.99313 | -0.13112 | 0.9917 | -0.15863 | 40.6488
9 | -0.27008 | -0.068325 | 0.27068 | 0.068709 | 0.00060086 | 0.00038404 | 0.40489 | 0.40489 | 0.40489 | 0.99313 | -0.13112 | 0.99554 | -0.084867 | 55.6173
10 | 0.0382 | 0.0095946 | -0.038193 | -0.0095907 | 6.1475e-06 | 3.8705e-06 | 0.057417 | 0.057417 | 0.057417 | 0.99011 | -0.18953 | 0.98994 | -0.1929 | 15.7738
11 | 0.031846 | 0.0079999 | -0.031844 | -0.0079985 | 2.2516e-06 | 1.4073e-06 | 0.047876 | 0.047876 | 0.047876 | 0.98994 | -0.1929 | 0.98986 | -0.19438 | 13.1527
12 | 0.0042668 | 0.0010693 | -0.0042667 | -0.0010693 | 5.9241e-08 | -1.155e-08 | 0.0064107 | 0.0064107 | 0.0064107 | 0.99038 | -0.18431 | 0.99037 | -0.1846 | 1.7612
13 | 0.0030013 | 0.00075188 | -0.0030011 | -0.00075212 | 2.2888e-07 | -2.3974e-07 | 0.0045092 | 0.0045094 | 0.0045094 | 0.99038 | -0.18431 | 0.9903 | -0.18591 | 1.2388
14 | -0.064848 | -0.01629 | 0.064887 | 0.016315 | 3.8724e-05 | 2.4643e-05 | 0.097387 | 0.097387 | 0.097387 | 0.99097 | -0.17295 | 0.99161 | -0.16044 | 26.7548
15 | 0.092462 | 0.023415 | -0.092419 | -0.023387 | 4.3355e-05 | 2.767e-05 | 0.13882 | 0.13882 | 0.13882 | 0.9917 | -0.15863 | 0.99119 | -0.1684 | 38.1381
16 | 0.10465 | 0.026429 | -0.10457 | -0.026374 | 8.6378e-05 | 5.5162e-05 | 0.1571 | 0.1571 | 0.1571 | 0.9917 | -0.15863 | 0.99081 | -0.17587 | 43.1595
17 | -0.27854 | -0.070677 | 0.27876 | 0.070815 | 0.00021619 | 0.00013797 | 0.41663 | 0.41663 | 0.41663 | 0.99554 | -0.084867 | 0.99639 | -0.068743 | 38.1533
18 | 0.031844 | 0.0079985 | -0.031828 | -0.0079887 | 1.5653e-05 | 9.7838e-06 | 0.047876 | 0.047876 | 0.047876 | 0.98986 | -0.19438 | 0.98933 | -0.20469 | 13.1527
19 | 0.0030011 | 0.00075212 | -0.0030011 | -0.00075214 | 1.4484e-08 | -1.5168e-08 | 0.0045094 | 0.0045094 | 0.0045094 | 0.9903 | -0.18591 | 0.99029 | -0.18601 | 1.2388
20 | 0.024154 | 0.0060655 | -0.02415 | -0.006063 | 4.1149e-06 | 2.5268e-06 | 0.036334 | 0.036334 | 0.036334 | 0.98933 | -0.20469 | 0.98915 | -0.20826 | 9.9818
21 | 0.02415 | 0.006063 | -0.024145 | -0.00606 | 4.8246e-06 | 2.9627e-06 | 0.036334 | 0.036334 | 0.036334 | 0.98915 | -0.20826 | 0.98893 | -0.21245 | 9.9818
22 | 0.022167 | 0.0055641 | -0.022166 | -0.0055636 | 6.7096e-07 | 4.0878e-07 | 0.033356 | 0.033356 | 0.033356 | 0.98893 | -0.21245 | 0.9889 | -0.21308 | 9.1639
23 | 0.0047648 | 0.0011941 | -0.0047645 | -0.0011941 | 2.3306e-07 | -7.3007e-09 | 0.0071541 | 0.0071541 | 0.0071541 | 0.99105 | -0.17125 | 0.99099 | -0.17228 | 1.9654
24 | -0.0047648 | -0.0011941 | 0.0047649 | 0.0011941 | 1.5168e-07 | -4.7617e-09 | 0.0071541 | 0.007154 | 0.0071541 | 0.99105 | -0.17125 | 0.99108 | -0.17058 | 1.9654
25 | 0.0068031 | 0.0017051 | -0.0068017 | -0.0017047 | 1.3975e-06 | 4.342e-07 | 0.010214 | 0.010214 | 0.010214 | 0.99108 | -0.17058 | 0.99086 | -0.17489 | 2.8061
26 | -0.011568 | -0.0028992 | 0.011569 | 0.0028998 | 1.2015e-06 | 6.3205e-07 | 0.017368 | 0.017368 | 0.017368 | 0.99108 | -0.17058 | 0.99119 | -0.1684 | 4.7715
27 | -0.0077511 | -0.0019427 | 0.0077516 | 0.0019428 | 4.765e-07 | 1.8282e-07 | 0.011608 | 0.011608 | 0.011608 | 0.99358 | -0.12336 | 0.99365 | -0.12207 | 3.1891
28 | 0.0077511 | 0.0019427 | -0.0077508 | -0.0019425 | 3.3727e-07 | 1.2941e-07 | 0.011608 | 0.011608 | 0.011608 | 0.99358 | -0.12336 | 0.99354 | -0.12427 | 3.1891
29 | -0.016007 | -0.0040118 | 0.01601 | 0.0040138 | 3.4586e-06 | 2.0055e-06 | 0.023971 | 0.023971 | 0.023971 | 0.99365 | -0.12207 | 0.99388 | -0.11753 | 6.5853
30 | 0.040609 | 0.010214 | -0.040566 | -0.010187 | 4.2666e-05 | 2.6904e-05 | 0.060642 | 0.060642 | 0.060642 | 0.99665 | -0.06425 | 0.9955 | -0.08627 | 16.66
31 | 0.15088 | 0.038003 | -0.15079 | -0.037946 | 8.9583e-05 | 5.7088e-05 | 0.22533 | 0.22533 | 0.22533 | 0.99665 | -0.06425 | 0.996 | -0.076674 | 30.9519
32 | -0.19149 | -0.048217 | 0.19159 | 0.04828 | 0.00010023 | 6.3765e-05 | 0.28597 | 0.28597 | 0.28597 | 0.99665 | -0.06425 | 0.99722 | -0.053308 | 26.1879
33 | 0.033541 | 0.0084261 | -0.033514 | -0.0084094 | 2.6712e-05 | 1.6728e-05 | 0.050142 | 0.050142 | 0.050142 | 0.9955 | -0.08627 | 0.99464 | -0.10297 | 13.7752
34 | 0.036698 | 0.0092089 | -0.036668 | -0.0091899 | 3.0182e-05 | 1.8968e-05 | 0.054831 | 0.054831 | 0.054831 | 0.996 | -0.076674 | 0.99511 | -0.093937 | 15.0635
35 | 0.11409 | 0.028737 | -0.11392 | -0.02863 | 0.00016813 | 0.0001074 | 0.1705 | 0.1705 | 0.1705 | 0.996 | -0.076674 | 0.9944 | -0.10754 | 46.8403
36 | 0.024545 | 0.0061554 | -0.024534 | -0.0061487 | 1.094e-05 | 6.7183e-06 | 0.036626 | 0.036626 | 0.036626 | 0.99722 | -0.053308 | 0.99673 | -0.062664 | 10.0621
37 | -0.21613 | -0.054436 | 0.21624 | 0.054505 | 0.00010881 | 6.9314e-05 | 0.3226 | 0.3226 | 0.3226 | 0.99722 | -0.053308 | 0.99776 | -0.042785 | 29.5419
38 | 0.049308 | 0.012379 | -0.049252 | -0.012344 | 5.5423e-05 | 3.5119e-05 | 0.073791 | 0.073791 | 0.073791 | 0.9944 | -0.10754 | 0.99318 | -0.13113 | 20.2724
39 | 0.064613 | 0.016251 | -0.064566 | -0.016221 | 4.7069e-05 | 2.995e-05 | 0.096708 | 0.096708 | 0.096708 | 0.9944 | -0.10754 | 0.99361 | -0.1228 | 26.568
40 | 0.064566 | 0.016221 | -0.064545 | -0.016207 | 2.1341e-05 | 1.3579e-05 | 0.096708 | 0.096708 | 0.096708 | 0.99361 | -0.1228 | 0.99325 | -0.12973 | 26.568
41 | 0.0055637 | 0.0013944 | -0.0055636 | -0.0013944 | 1.0223e-07 | 1.6161e-08 | 0.0083986 | 0.0083986 | 0.0083986 | 0.98574 | -0.27387 | 0.98572 | -0.27426 | 2.3073
42 | -0.0055637 | -0.0013944 | 0.0055637 | 0.0013944 | 8.0597e-08 | 1.2739e-08 | 0.0083986 | 0.0083986 | 0.0083986 | 0.98574 | -0.27387 | 0.98575 | -0.27357 | 2.3073
43 | -0.063619 | -0.016028 | 0.063638 | 0.016039 | 1.8716e-05 | 1.191e-05 | 0.096065 | 0.096065 | 0.096065 | 0.98575 | -0.27357 | 0.98607 | -0.26742 | 26.3914
44 | 0.058056 | 0.014633 | -0.058027 | -0.014615 | 2.8327e-05 | 1.8004e-05 | 0.087666 | 0.087666 | 0.087666 | 0.98575 | -0.27357 | 0.98523 | -0.28377 | 24.0841
45 | -0.033503 | -0.0084026 | 0.033514 | 0.0084094 | 1.0867e-05 | 6.8053e-06 | 0.050142 | 0.050142 | 0.050142 | 0.99429 | -0.10977 | 0.99464 | -0.10297 | 13.7752
46 | 0.033503 | 0.0084026 | -0.033491 | -0.0083948 | 1.2386e-05 | 7.7568e-06 | 0.050142 | 0.050142 | 0.050142 | 0.99429 | -0.10977 | 0.99388 | -0.11753 | 13.7752
47 | 0.0057365 | 0.0014377 | -0.0057364 | -0.0014377 | 1.1085e-07 | 2.0825e-08 | 0.0086652 | 0.0086652 | 0.0086652 | 0.9851 | -0.28631 | 0.98507 | -0.28672 | 2.3805
48 | -0.0057365 | -0.0014377 | 0.0057367 | 0.0014377 | 1.7434e-07 | 3.2748e-08 | 0.0086652 | 0.0086651 | 0.0086652 | 0.9851 | -0.28631 | 0.98513 | -0.28567 | 2.3805
49 | -0.0057367 | -0.0014377 | 0.005737 | 0.0014378 | 2.8177e-07 | 5.2913e-08 | 0.0086651 | 0.0086651 | 0.0086651 | 0.98513 | -0.28567 | 0.98518 | -0.28464 | 2.3805
50 | -0.21624 | -0.054505 | 0.21647 | 0.054651 | 0.00022947 | 0.00014617 | 0.3226 | 0.3226 | 0.3226 | 0.99776 | -0.042785 | 0.99892 | -0.020632 | 29.5419
51 | -0.22378 | -0.056484 | 0.224 | 0.056625 | 0.00022139 | 0.00014106 | 0.33349 | 0.33349 | 0.33349 | 0.99892 | -0.020632 | 1 | 0 | 30.5392
52 | 0.045647 | 0.011471 | -0.045567 | -0.01142 | 8.0429e-05 | 5.0882e-05 | 0.068397 | 0.068397 | 0.068397 | 0.99325 | -0.12973 | 0.99134 | -0.16671 | 18.7904
53 | -0.01655 | -0.0041498 | 0.016556 | 0.0041537 | 6.5127e-06 | 3.8103e-06 | 0.024932 | 0.024932 | 0.024932 | 0.98777 | -0.23507 | 0.98819 | -0.22681 | 6.8494
54 | 0.01655 | 0.0041498 | -0.016543 | -0.0041461 | 6.3704e-06 | 3.7274e-06 | 0.024932 | 0.024932 | 0.024932 | 0.98777 | -0.23507 | 0.98735 | -0.24315 | 6.8494
55 | -0.016556 | -0.0041537 | 0.016561 | 0.0041567 | 5.1301e-06 | 3.0012e-06 | 0.024932 | 0.024932 | 0.024932 | 0.98819 | -0.22681 | 0.98853 | -0.22032 | 6.8493
56 | -0.019374 | -0.0048616 | 0.019381 | 0.0048656 | 6.6853e-06 | 4.0098e-06 | 0.029166 | 0.029165 | 0.029166 | 0.98853 | -0.22032 | 0.9889 | -0.21308 | 8.0125
57 | -0.040038 | -0.01004 | 0.040069 | 0.01006 | 3.1247e-05 | 1.9712e-05 | 0.060724 | 0.060724 | 0.060724 | 0.98114 | -0.36346 | 0.98198 | -0.3471 | 16.6824
58 | 0.040038 | 0.01004 | -0.040023 | -0.010031 | 1.4762e-05 | 9.313e-06 | 0.060724 | 0.060724 | 0.060724 | 0.98114 | -0.36346 | 0.98075 | -0.3712 | 16.6824
59 | -0.040069 | -0.01006 | 0.040088 | 0.010072 | 1.9179e-05 | 1.2099e-05 | 0.060724 | 0.060724 | 0.060724 | 0.98198 | -0.3471 | 0.98249 | -0.33707 | 16.6824
60 | 0.07362 | 0.018589 | -0.073583 | -0.018566 | 3.6317e-05 | 2.3142e-05 | 0.11093 | 0.11093 | 0.11093 | 0.98797 | -0.23056 | 0.98744 | -0.24087 | 30.4754
61 | -0.07362 | -0.018589 | 0.073791 | 0.018698 | 0.00017125 | 0.00010912 | 0.11093 | 0.11093 | 0.11093 | 0.98797 | -0.23056 | 0.99048 | -0.18214 | 30.4754
62 | 0.069438 | 0.017527 | -0.069394 | -0.017498 | 4.4166e-05 | 2.8129e-05 | 0.10468 | 0.10468 | 0.10468 | 0.98744 | -0.24087 | 0.98675 | -0.25415 | 28.7591
63 | -0.080796 | -0.020454 | 0.08085 | 0.020488 | 5.3318e-05 | 3.3999e-05 | 0.12145 | 0.12145 | 0.12145 | 0.99048 | -0.18214 | 0.99119 | -0.1684 | 33.3666
64 | 0.097581 | 0.024624 | -0.097397 | -0.024506 | 0.00018449 | 0.00011778 | 0.14661 | 0.14661 | 0.14661 | 0.99081 | -0.17587 | 0.98876 | -0.21543 | 40.2774
65 | -0.048446 | -0.012167 | 0.048509 | 0.012206 | 6.2406e-05 | 3.9548e-05 | 0.073382 | 0.073382 | 0.073382 | 0.98249 | -0.33707 | 0.98387 | -0.31011 | 20.16
66 | -0.0094571 | -0.0023701 | 0.0094575 | 0.0023703 | 3.9178e-07 | 1.8554e-07 | 0.014284 | 0.014284 | 0.014284 | 0.98518 | -0.28464 | 0.98523 | -0.28377 | 3.9242
67 | -0.048509 | -0.012206 | 0.04857 | 0.012245 | 6.114e-05 | 3.8745e-05 | 0.073382 | 0.073382 | 0.073382 | 0.98387 | -0.31011 | 0.98523 | -0.28377 | 20.16
68 | 0.084283 | 0.021136 | -0.084249 | -0.021115 | 3.403e-05 | 2.1708e-05 | 0.12718 | 0.12718 | 0.12718 | 0.98612 | -0.26681 | 0.98568 | -0.27529 | 34.9407
69 | -0.084283 | -0.021136 | 0.084424 | 0.021226 | 0.000141 | 8.9945e-05 | 0.12718 | 0.12718 | 0.12718 | 0.98612 | -0.26681 | 0.98792 | -0.23178 | 34.9407
70 | -0.092058 | -0.02314 | 0.09213 | 0.023186 | 7.1895e-05 | 4.5885e-05 | 0.13868 | 0.13868 | 0.13868 | 0.98792 | -0.23178 | 0.98876 | -0.21543 | 38.0997
71 | 0.0076341 | 0.0019134 | -0.0076332 | -0.0019131 | 9.5312e-07 | 3.639e-07 | 0.011499 | 0.011499 | 0.011499 | 0.98792 | -0.23178 | 0.98778 | -0.2344 | 3.159
72 | 0.010389 | 0.0026046 | -0.010388 | -0.0026038 | 1.5102e-06 | 7.4549e-07 | 0.01546 | 0.01546 | 0.01546 | 1 | 0 | 0.99984 | -0.0030509 | 4.2472
73 | 0.31484 | 0.080268 | -0.314 | -0.079732 | 0.00083866 | 0.00053554 | 0.46897 | 0.46897 | 0.46897 | 1 | 0 | 0.99709 | -0.055341 | 42.9459
74 | 0.010388 | 0.0026038 | -0.010386 | -0.0026031 | 1.5758e-06 | 7.7796e-07 | 0.01546 | 0.01546 | 0.01546 | 0.99984 | -0.0030509 | 0.99968 | -0.0062352 | 4.2473
75 | 0.27894 | 0.07093 | -0.27876 | -0.070815 | 0.00017996 | 0.00011485 | 0.41663 | 0.41663 | 0.41663 | 0.99709 | -0.055341 | 0.99639 | -0.068743 | 38.1533
76 | 0.035066 | 0.0088019 | -0.03503 | -0.0087794 | 3.5835e-05 | 2.248e-05 | 0.052336 | 0.052336 | 0.052336 | 0.99709 | -0.055341 | 0.99598 | -0.076792 | 14.378
77 | -0.06736 | -0.016972 | 0.067403 | 0.017 | 4.2773e-05 | 2.7234e-05 | 0.10168 | 0.10168 | 0.10168 | 0.98607 | -0.26742 | 0.98675 | -0.25415 | 27.9344

## res_trafo
| p_hv_mw | q_hv_mvar | p_lv_mw | q_lv_mvar | pl_mw | ql_mvar | i_hv_ka | i_lv_ka | vm_hv_pu | va_hv_degree | vm_lv_pu | va_lv_degree | loading_percent
0 | -1.2729e-15 | -1.3162e-15 | 0.00165 | 1.2699e-07 | 0.00165 | 1.2699e-07 | 5.2857e-17 | 0.0023815 | 0.99998 | 149.9956 | 1 | 0 | 0.2619

## res_ext_grid
| p_mw | q_mvar
0 | 0.55088 | 0.1395

## res_load
| p_mw | q_mvar
0 | 0.01602 | 0.0040149
1 | 0.0063474 | 0.0015908
2 | 0.0033152 | 0.00083086
3 | 0.0077195 | 0.0019347
4 | 0.0078547 | 0.0019686
5 | 0.0042667 | 0.0010693
6 | 0.0076739 | 0.0019233
7 | 0.0019788 | 0.00049594
8 | 0.0030011 | 0.00075214
9 | 0.0047645 | 0.0011941
10 | 0.0082552 | 0.0020689
11 | 0.0077508 | 0.0019425
12 | 0.0070253 | 0.0017607
13 | 0.049252 | 0.012344
14 | 0.0055636 | 0.0013944
15 | 0.01748 | 0.004381
16 | 0.0057364 | 0.0014377
17 | 0.007311 | 0.0018323
18 | 0.018898 | 0.0047362
19 | 0.016543 | 0.0041461
20 | 0.0028128 | 0.00070494
21 | 0.040023 | 0.010031
22 | 0.0041458 | 0.001039
23 | 0.0070053 | 0.0017557
24 | 0.0069856 | 0.0017508
25 | 0.036668 | 0.0091899
26 | 0.008358 | 0.0020947
27 | 0.024534 | 0.0061487
28 | 0.0037201 | 0.00093236
29 | 0.0068017 | 0.0017047
30 | 0.084249 | 0.021115
31 | 0.045567 | 0.01142
32 | 0.0027852 | 0.00069804
33 | 0.003722 | 0.00093283
34 | 0.0019907 | 0.00049891
35 | 0.0052673 | 0.0013201
36 | 0.0076332 | 0.0019131
37 | 0.03503 | 0.0087794
38 | 0.010386 | 0.0026031

## dtypes
| element | column | dtype
0 | bus | name | object
1 | bus | vn_kv | float64
2 | bus | type | object
3 | bus | zone | object
4 | bus | in_service | bool
5 | load | name | object
6 | load | bus | uint32
7 | load | p_mw | float64
8 | load | q_mvar | float64
9 | load | const_z_percent | float64
10 | load | const_i_percent | float64
11 | load | sn_mva | float64
12 | load | scaling | float64
13 | load | in_service | bool
14 | load | type | object
15 | ext_grid | name | object
16 | ext_grid | bus | uint32
17 | ext_grid | vm_pu | float64
18 | ext_grid | va_degree | float64
19 | ext_grid | slack_weight | float64
20 | ext_grid | in_service | bool
21 | line | name | object
22 | line | std_type | object
23 | line | from_bus | uint32
24 | line | to_bus | uint32
25 | line | length_km | float64
26 | line | r_ohm_per_km | float64
27 | line | x_ohm_per_km | float64
28 | line | c_nf_per_km | float64
29 | line | g_us_per_km | float64
30 | line | max_i_ka | float64
31 | line | df | float64
32 | line | parallel | uint32
33 | line | type | object
34 | line | in_service | bool
35 | trafo | name | object
36 | trafo | std_type | object
37 | trafo | hv_bus | uint32
38 | trafo | lv_bus | uint32
39 | trafo | sn_mva | float64
40 | trafo | vn_hv_kv | float64
41 | trafo | vn_lv_kv | float64
42 | trafo | vk_percent | float64
43 | trafo | vkr_percent | float64
44 | trafo | pfe_kw | float64
45 | trafo | i0_percent | float64
46 | trafo | shift_degree | float64
47 | trafo | tap_side | object
48 | trafo | tap_neutral | int32
49 | trafo | tap_min | int32
50 | trafo | tap_max | int32
51 | trafo | tap_step_percent | float64
52 | trafo | tap_step_degree | float64
53 | trafo | tap_pos | int32
54 | trafo | tap_phase_shifter | bool
55 | trafo | parallel | uint32
56 | trafo | df | float64
57 | trafo | in_service | bool
58 | line_geodata | coords | object
59 | bus_geodata | x | float64
60 | bus_geodata | y | float64
61 | bus_geodata | coords | object
62 | res_bus | vm_pu | float64
63 | res_bus | va_degree | float64
64 | res_bus | p_mw | float64
65 | res_bus | q_mvar | float64
66 | res_line | p_from_mw | float64
67 | res_line | q_from_mvar | float64
68 | res_line | p_to_mw | float64
69 | res_line | q_to_mvar | float64
70 | res_line | pl_mw | float64
71 | res_line | ql_mvar | float64
72 | res_line | i_from_ka | float64
73 | res_line | i_to_ka | float64
74 | res_line | i_ka | float64
75 | res_line | vm_from_pu | float64
76 | res_line | va_from_degree | float64
77 | res_line | vm_to_pu | float64
78 | res_line | va_to_degree | float64
79 | res_line | loading_percent | float64
80 | res_trafo | p_hv_mw | float64
81 | res_trafo | q_hv_mvar | float64
82 | res_trafo | p_lv_mw | float64
83 | res_trafo | q_lv_mvar | float64
84 | res_trafo | pl_mw | float64
85 | res_trafo | ql_mvar | float64
86 | res_trafo | i_hv_ka | float64
87 | res_trafo | i_lv_ka | float64
88 | res_trafo | vm_hv_pu | float64
89 | res_trafo | va_hv_degree | float64
90 | res_trafo | vm_lv_pu | float64
91 | res_trafo | va_lv_degree | float64
92 | res_trafo | loading_percent | float64
93 | res_ext_grid | p_mw | float64
94 | res_ext_grid | q_mvar | float64
95 | res_load | p_mw | float64
96 | res_load | q_mvar | float64

## parameters
| version | format_version | converged | OPF_converged | name | f_hz | sn_mva
0 | 2.14.6 | 2.14.0 | TRUE | FALSE |  | 50 | 1