## bus
| name | vn_kv | type | zone | in_service
0 | bus_LV_261-536_0_6_node_0 | 0.4 | n |  | TRUE
1 | bus_LV_261-536_0_6_node_1 | 0.4 | n |  | TRUE
2 | bus_LV_261-536_0_6_node_2 | 0.4 | n |  | TRUE
3 | bus_LV_261-536_0_6_node_3 | 0.4 | n |  | TRUE
4 | bus_LV_261-536_0_6_node_7 | 0.4 | n |  | TRUE
5 | bus_LV_261-536_0_6_node_35 | 0.4 | n |  | TRUE
6 | bus_LV_261-536_0_6_node_4 | 0.4 | n |  | TRUE
7 | bus_LV_261-536_0_6_node_10 | 0.4 | n |  | TRUE
8 | bus_LV_261-536_0_6_node_54 | 0.4 | n |  | TRUE
9 | bus_LV_261-536_0_6_node_5 | 0.4 | n |  | TRUE
10 | bus_LV_261-536_0_6_node_8 | 0.4 | n |  | TRUE
11 | bus_LV_261-536_0_6_node_50 | 0.4 | n |  | TRUE
12 | bus_LV_261-536_0_6_node_6 | 0.4 | n |  | TRUE
13 | bus_LV_261-536_0_6_node_13 | 0.4 | n |  | TRUE
14 | bus_LV_261-536_0_6_node_9 | 0.4 | n |  | TRUE
15 | bus_LV_261-536_0_6_node_37 | 0.4 | n |  | TRUE
16 | bus_LV_261-536_0_6_node_33 | 0.4 | n |  | TRUE
17 | bus_LV_261-536_0_6_node_56 | 0.4 | n |  | TRUE
18 | bus_LV_261-536_0_6_node_31 | 0.4 | n |  | TRUE
19 | bus_LV_261-536_0_6_node_15 | 0.4 | n |  | TRUE
20 | bus_LV_261-536_0_6_node_73 | 0.4 | n |  | TRUE
21 | bus_LV_261-536_0_6_node_11 | 0.4 | n |  | TRUE
22 | bus_LV_261-536_0_6_node_61 | 0.4 | n |  | TRUE
23 | bus_LV_261-536_0_6_node_12 | 0.4 | n |  | TRUE
24 | bus_LV_261-536_0_6_node_20 | 0.4 | n |  | TRUE
25 | bus_LV_261-536_0_6_node_91 | 0.4 | n |  | TRUE
26 | bus_LV_261-536_0_6_node_48 | 0.4 | n |  | TRUE
27 | bus_LV_261-536_0_6_node_14 | 0.4 | n |  | TRUE
28 | bus_LV_261-536_0_6_node_80 | 0.4 | n |  | TRUE
29 | bus_LV_261-536_0_6_node_78 | 0.4 | n |  | TRUE
30 | bus_LV_261-536_0_6_node_82 | 0.4 | n |  | TRUE
31 | bus_LV_261-536_0_6_node_69 | 0.4 | n |  | TRUE
32 | bus_LV_261-536_0_6_node_74 | 0.4 | n |  | TRUE
33 | bus_LV_261-536_0_6_node_17 | 0.4 | n |  | TRUE
34 | bus_LV_261-536_0_6_node_30 | 0.4 | n |  | TRUE
35 | bus_LV_261-536_0_6_node_93 | 0.4 | n |  | TRUE
36 | bus_LV_261-536_0_6_node_19 | 0.4 | n |  | TRUE
37 | bus_LV_261-536_0_6_node_23 | 0.4 | n |  | TRUE
38 | bus_LV_261-536_0_6_node_45 | 0.4 | n |  | TRUE
39 | bus_LV_261-536_0_6_node_22 | 0.4 | n |  | TRUE
40 | bus_LV_261-536_0_6_node_88 | 0.4 | n |  | TRUE
41 | bus_LV_261-536_0_6_node_87 | 0.4 | n |  | TRUE
42 | bus_LV_261-536_0_6_node_89 | 0.4 | n |  | TRUE
43 | bus_LV_261-536_0_6_node_24 | 0.4 | n |  | TRUE
44 | bus_LV_261-536_0_6_node_26 | 0.4 | n |  | TRUE
45 | bus_LV_261-536_0_6_node_83 | 0.4 | n |  | TRUE
46 | bus_LV_261-536_0_6_node_25 | 0.4 | n |  | TRUE
47 | bus_LV_261-536_0_6_node_92 | 0.4 | n |  | TRUE
48 | bus_LV_261-536_0_6_node_85 | 0.4 | n |  | TRUE
49 | bus_LV_261-536_0_6_node_36 | 0.4 | n |  | TRUE
50 | bus_LV_261-536_0_6_node_57 | 0.4 | n |  | TRUE
51 | bus_LV_261-536_0_6_node_52 | 0.4 | n |  | TRUE
52 | bus_LV_261-536_0_6_node_38 | 0.4 | n |  | TRUE
53 | bus_LV_261-536_0_6_node_32 | 0.4 | n |  | TRUE
54 | bus_LV_261-536_0_6_node_75 | 0.4 | n |  | TRUE
55 | bus_LV_261-536_0_6_node_94 | 0.4 | n |  | TRUE
56 | bus_LV_261-536_0_6_node_49 | 0.4 | n |  | TRUE
57 | bus_LV_261-536_0_6_node_79 | 0.4 | n |  | TRUE
58 | bus_LV_261-536_0_6_node_86 | 0.4 | n |  | TRUE
59 | bus_LV_261-536_0_6_node_42 | 0.4 | n |  | TRUE
60 | bus_LV_261-536_0_6_node_39 | 0.4 | n |  | TRUE
61 | bus_LV_261-536_0_6_node_67 | 0.4 | n |  | TRUE
62 | bus_LV_261-536_0_6_node_72 | 0.4 | n |  | TRUE
63 | bus_LV_261-536_0_6_node_68 | 0.4 | n |  | TRUE
64 | bus_LV_261-536_0_6_node_70 | 0.4 | n |  | TRUE
65 | bus_LV_261-536_0_6_node_71 | 0.4 | n |  | TRUE
66 | bus_LV_261-536_0_6_node_43 | 0.4 | n |  | TRUE
67 | bus_LV_261-536_0_6_node_81 | 0.4 | n |  | TRUE
68 | bus_LV_261-536_0_6_node_55 | 0.4 | n |  | TRUE
69 | bus_LV_261-536_0_6_node_40 | 0.4 | n |  | TRUE
70 | bus_LV_261-536_0_6_node_41 | 0.4 | n |  | TRUE
71 | bus_LV_261-536_0_6_node_44 | 0.4 | n |  | TRUE
72 | bus_LV_261-536_0_6_node_46 | 0.4 | n |  | TRUE
73 | bus_LV_261-536_0_6_node_47 | 0.4 | n |  | TRUE
74 | bus_LV_261-536_0_6_node_51 | 0.4 | n |  | TRUE
75 | bus_LV_261-536_0_6_node_53 | 0.4 | n |  | TRUE
76 | bus_LV_261-536_0_6_node_58 | 0.4 | n |  | TRUE
77 | bus_LV_261-536_0_6_node_59 | 0.4 | n |  | TRUE
78 | bus_LV_261-536_0_6_node_60 | 0.4 | n |  | TRUE
79 | bus_LV_261-536_0_6_node_62 | 0.4 | n |  | TRUE
80 | bus_LV_261-536_0_6_node_63 | 0.4 | n |  | TRUE
81 | bus_LV_261-536_0_6_node_64 | 0.4 | n |  | TRUE
82 | bus_LV_261-536_0_6_node_76 | 0.4 | n |  | TRUE
83 | bus_LV_261-536_0_6_node_77 | 0.4 | n |  | TRUE
84 | bus_LV_261-536_0_6_node_90 | 0.4 | n |  | TRUE
85 | bus_MV_546_0_node_21 | 20 | n |  | TRUE

## load
| name | bus | p_mw | q_mvar | const_z_percent | const_i_percent | sn_mva | scaling | in_service | type
0 | LV_261-536_0_6_load_0 | 0 | 0.0035878 | 0.00089919 | 0 | 0 |  | 1 | TRUE | wye
1 | LV_261-536_0_6_load_2 | 2 | 0.0036005 | 0.00090237 | 0 | 0 |  | 1 | TRUE | wye
2 | LV_261-536_0_6_load_35 | 5 | 0.0043604 | 0.0010928 | 0 | 0 |  | 1 | TRUE | wye
3 | LV_261-536_0_6_load_54 | 8 | 0.016579 | 0.004155 | 0 | 0 |  | 1 | TRUE | wye
4 | LV_261-536_0_6_load_50 | 11 | 0.024827 | 0.0062223 | 0 | 0 |  | 1 | TRUE | wye
5 | LV_261-536_0_6_load_37 | 15 | 0.011704 | 0.0029333 | 0 | 0 |  | 1 | TRUE | wye
6 | LV_261-536_0_6_load_33 | 16 | 0.0046648 | 0.0011691 | 0 | 0 |  | 1 | TRUE | wye
7 | LV_261-536_0_6_load_56 | 17 | 0.015454 | 0.0038731 | 0 | 0 |  | 1 | TRUE | wye
8 | LV_261-536_0_6_load_31 | 18 | 0.0022966 | 0.00057558 | 0 | 0 |  | 1 | TRUE | wye
9 | LV_261-536_0_6_load_73 | 20 | 0.025614 | 0.0064194 | 0 | 0 |  | 1 | TRUE | wye
10 | LV_261-536_0_6_load_91 | 25 | 0.011436 | 0.0028661 | 0 | 0 |  | 1 | TRUE | wye
11 | LV_261-536_0_6_load_48 | 26 | 0.016858 | 0.0042251 | 0 | 0 |  | 1 | TRUE | wye
12 | LV_261-536_0_6_load_82 | 30 | 0.010598 | 0.0026561 | 0 | 0 |  | 1 | TRUE | wye
13 | LV_261-536_0_6_load_69 | 31 | 0.010634 | 0.0026652 | 0 | 0 |  | 1 | TRUE | wye
14 | LV_261-536_0_6_load_74 | 32 | 0.013097 | 0.0032825 | 0 | 0 |  | 1 | TRUE | wye
15 | LV_261-536_0_6_load_93 | 35 | 0.018373 | 0.0046048 | 0 | 0 |  | 1 | TRUE | wye
16 | LV_261-536_0_6_load_45 | 38 | 0.010393 | 0.0026047 | 0 | 0 |  | 1 | TRUE | wye
17 | LV_261-536_0_6_load_88 | 40 | 0.011042 | 0.0027674 | 0 | 0 |  | 1 | TRUE | wye
18 | LV_261-536_0_6_load_87 | 41 | 0.0113 | 0.0028321 | 0 | 0 |  | 1 | TRUE | wye
19 | LV_261-536_0_6_load_89 | 42 | 0.010643 | 0.0026674 | 0 | 0 |  | 1 | TRUE | wye
20 | LV_261-536_0_6_load_83 | 45 | 0.011197 | 0.0028061 | 0 | 0 |  | 1 | TRUE | wye
21 | LV_261-536_0_6_load_92 | 47 | 0.018101 | 0.0045366 | 0 | 0 |  | 1 | TRUE | wye
22 | LV_261-536_0_6_load_85 | 48 | 0.010073 | 0.0025244 | 0 | 0 |  | 1 | TRUE | wye
23 | LV_261-536_0_6_load_36 | 49 | 0.0045011 | 0.0011281 | 0 | 0 |  | 1 | TRUE | wye
24 | LV_261-536_0_6_load_57 | 50 | 0.016584 | 0.0041562 | 0 | 0 |  | 1 | TRUE | wye
25 | LV_261-536_0_6_load_52 | 51 | 0.0086812 | 0.0021757 | 0 | 0 |  | 1 | TRUE | wye
26 | LV_261-536_0_6_load_38 | 52 | 0.0014818 | 0.00037137 | 0 | 0 |  | 1 | TRUE | wye
27 | LV_261-536_0_6_load_32 | 53 | 0.0026203 | 0.00065671 | 0 | 0 |  | 1 | TRUE | wye
28 | LV_261-536_0_6_load_75 | 54 | 0.064821 | 0.016246 | 0 | 0 |  | 1 | TRUE | wye
29 | LV_261-536_0_6_load_94 | 55 | 0.012439 | 0.0031174 | 0 | 0 |  | 1 | TRUE | wye
30 | LV_261-536_0_6_load_49 | 56 | 0.015729 | 0.0039421 | 0 | 0 |  | 1 | TRUE | wye
31 | LV_261-536_0_6_load_42 | 59 | 0.0048323 | 0.0012111 | 0 | 0 |  | 1 | TRUE | wye
32 | LV_261-536_0_6_load_39 | 60 | 0.0024032 | 0.00060231 | 0 | 0 |  | 1 | TRUE | wye
33 | LV_261-536_0_6_load_67 | 61 | 0.010161 | 0.0025467 | 0 | 0 |  | 1 | TRUE | wye
34 | LV_261-536_0_6_load_72 | 62 | 0.0013948 | 0.00034956 | 0 | 0 |  | 1 | TRUE | wye
35 | LV_261-536_0_6_load_68 | 63 | 0.0056276 | 0.0014104 | 0 | 0 |  | 1 | TRUE | wye
36 | LV_261-536_0_6_load_70 | 64 | 0.0044957 | 0.0011267 | 0 | 0 |  | 1 | TRUE | wye
37 | LV_261-536_0_6_load_71 | 65 | 0.0044913 | 0.0011256 | 0 | 0 |  | 1 | TRUE | wye
38 | LV_261-536_0_6_load_43 | 66 | 0.009099 | 0.0022804 | 0 | 0 |  | 1 | TRUE | wye
39 | LV_261-536_0_6_load_81 | 67 | 0.0095128 | 0.0023841 | 0 | 0 |  | 1 | TRUE | wye
40 | LV_261-536_0_6_load_55 | 68 | 0.017957 | 0.0045005 | 0 | 0 |  | 1 | TRUE | wye
41 | LV_261-536_0_6_load_40 | 69 | 0.004796 | 0.001202 | 0 | 0 |  | 1 | TRUE | wye
42 | LV_261-536_0_6_load_41 | 70 | 0.0030935 | 0.00077532 | 0 | 0 |  | 1 | TRUE | wye
43 | LV_261-536_0_6_load_44 | 71 | 0.0091007 | 0.0022809 | 0 | 0 |  | 1 | TRUE | wye
44 | LV_261-536_0_6_load_46 | 72 | 0.0099379 | 0.0024907 | 0 | 0 |  | 1 | TRUE | wye
45 | LV_261-536_0_6_load_47 | 73 | 0.018125 | 0.0045424 | 0 | 0 |  | 1 | TRUE | wye
46 | LV_261-536_0_6_load_51 | 74 | 0.01563 | 0.0039173 | 0 | 0 |  | 1 | TRUE | wye
47 | LV_261-536_0_6_load_53 | 75 | 0.027389 | 0.0068642 | 0 | 0 |  | 1 | TRUE | wye
48 | LV_261-536_0_6_load_58 | 76 | 0.0050072 | 0.0012549 | 0 | 0 |  | 1 | TRUE | wye
49 | LV_261-536_0_6_load_63 | 80 | 0.0044616 | 0.0011182 | 0 | 0 |  | 1 | TRUE | wye
50 | LV_261-536_0_6_load_76 | 82 | 0.016741 | 0.0041956 | 0 | 0 |  | 1 | TRUE | wye
51 | LV_261-536_0_6_load_77 | 83 | 0.01235 | 0.0030953 | 0 | 0 |  | 1 | TRUE | wye
52 | LV_261-536_0_6_load_90 | 84 | 0.011197 | 0.0028062 | 0 | 0 |  | 1 | TRUE | wye

## ext_grid
| name | bus | vm_pu | va_degree | slack_weight | in_service
0 |  | 72 | 1 | 0 | 1 | TRUE

## line
| name | std_type | from_bus | to_bus | length_km | r_ohm_per_km | x_ohm_per_km | c_nf_per_km | g_us_per_km | max_i_ka | df | parallel | type | in_service
0 | LV_261-536_0_6_line_0 |  | 0 | 1 | 0.013293 | 0.125 | 0.08 | 261 | 0 | 0.364 | 1 | 1 | cs | TRUE
1 | LV_261-536_0_6_line_1 |  | 0 | 2 | 0.012979 | 0.125 | 0.08 | 261 | 0 | 0.364 | 1 | 1 | cs | TRUE
2 | LV_261-536_0_6_line_2 |  | 1 | 3 | 0.015341 | 0.125 | 0.08 | 261 | 0 | 0.364 | 1 | 1 | cs | TRUE
3 | LV_261-536_0_6_line_3 |  | 3 | 4 | 0.012453 | 0.125 | 0.08 | 261 | 0 | 0.364 | 1 | 1 | cs | TRUE
4 | LV_261-536_0_6_line_4 |  | 3 | 5 | 0.029628 | 0.125 | 0.08 | 261 | 0 | 0.364 | 1 | 1 | cs | TRUE
5 | LV_261-536_0_6_line_5 |  | 4 | 16 | 0.019534 | 0.125 | 0.08 | 261 | 0 | 0.364 | 1 | 1 | cs | TRUE
6 | LV_261-536_0_6_line_6 |  | 5 | 49 | 0.0010724 | 0.125 | 0.08 | 261 | 0 | 0.364 | 1 | 1 | cs | TRUE
7 | LV_261-536_0_6_line_7 |  | 6 | 7 | 0.015398 | 0.125 | 0.08 | 261 | 0 | 0.364 | 1 | 2 | cs | TRUE
8 | LV_261-536_0_6_line_8 |  | 6 | 8 | 0.003691 | 0.125 | 0.08 | 261 | 0 | 0.364 | 1 | 5 | cs | TRUE
9 | LV_261-536_0_6_line_9 |  | 7 | 19 | 0.007873 | 0.125 | 0.08 | 261 | 0 | 0.364 | 1 | 1 | cs | TRUE
10 | LV_261-536_0_6_line_10 |  | 7 | 20 | 0.012053 | 0.125 | 0.08 | 261 | 0 | 0.364 | 1 | 1 | cs | TRUE
11 | LV_261-536_0_6_line_11 |  | 8 | 50 | 0.0218 | 0.125 | 0.08 | 261 | 0 | 0.364 | 1 | 5 | cs | TRUE
12 | LV_261-536_0_6_line_12 |  | 8 | 51 | 0.028195 | 0.125 | 0.08 | 261 | 0 | 0.364 | 1 | 1 | cs | TRUE
13 | LV_261-536_0_6_line_13 |  | 9 | 10 | 0.00847 | 0.125 | 0.08 | 261 | 0 | 0.364 | 1 | 5 | cs | TRUE
14 | LV_261-536_0_6_line_14 |  | 9 | 11 | 0.033988 | 0.125 | 0.08 | 261 | 0 | 0.364 | 1 | 5 | cs | TRUE
15 | LV_261-536_0_6_line_15 |  | 10 | 17 | 0.008282 | 0.125 | 0.08 | 261 | 0 | 0.364 | 1 | 5 | cs | TRUE
16 | LV_261-536_0_6_line_16 |  | 11 | 13 | 0.027349 | 0.125 | 0.08 | 261 | 0 | 0.364 | 1 | 5 | cs | TRUE
17 | LV_261-536_0_6_line_17 |  | 12 | 13 | 0.016757 | 0.125 | 0.08 | 261 | 0 | 0.364 | 1 | 5 | cs | TRUE
18 | LV_261-536_0_6_line_18 |  | 12 | 14 | 0.014516 | 0.125 | 0.08 | 261 | 0 | 0.364 | 1 | 1 | cs | TRUE
19 | LV_261-536_0_6_line_19 |  | 12 | 15 | 0.02246 | 0.125 | 0.08 | 261 | 0 | 0.364 | 1 | 5 | cs | TRUE
20 | LV_261-536_0_6_line_20 |  | 13 | 26 | 0.020598 | 0.125 | 0.08 | 261 | 0 | 0.364 | 1 | 5 | cs | TRUE
21 | LV_261-536_0_6_line_21 |  | 14 | 18 | 0.0096885 | 0.125 | 0.08 | 261 | 0 | 0.364 | 1 | 1 | cs | TRUE
22 | LV_261-536_0_6_line_22 |  | 15 | 52 | 0.017851 | 0.125 | 0.08 | 261 | 0 | 0.364 | 1 | 5 | cs | TRUE
23 | LV_261-536_0_6_line_23 |  | 16 | 53 | 0.028378 | 0.125 | 0.08 | 261 | 0 | 0.364 | 1 | 1 | cs | TRUE
24 | LV_261-536_0_6_line_24 |  | 17 | 50 | 0.020589 | 0.125 | 0.08 | 261 | 0 | 0.364 | 1 | 5 | cs | TRUE
25 | LV_261-536_0_6_line_25 |  | 18 | 53 | 0.024441 | 0.125 | 0.08 | 261 | 0 | 0.364 | 1 | 1 | cs | TRUE
26 | LV_261-536_0_6_line_26 |  | 19 | 31 | 0.016661 | 0.125 | 0.08 | 261 | 0 | 0.364 | 1 | 1 | cs | TRUE
27 | LV_261-536_0_6_line_27 |  | 19 | 32 | 0.034848 | 0.125 | 0.08 | 261 | 0 | 0.364 | 1 | 1 | cs | TRUE
28 | LV_261-536_0_6_line_28 |  | 20 | 21 | 0.027733 | 0.125 | 0.08 | 261 | 0 | 0.364 | 1 | 1 | cs | TRUE
29 | LV_261-536_0_6_line_29 |  | 21 | 22 | 0.044222 | 0.125 | 0.08 | 261 | 0 | 0.364 | 1 | 1 | cs | TRUE
30 | LV_261-536_0_6_line_30 |  | 22 | 54 | 0.01599 | 0.125 | 0.08 | 261 | 0 | 0.364 | 1 | 1 | cs | TRUE
31 | LV_261-536_0_6_line_31 |  | 23 | 24 | 0.017388 | 0.125 | 0.08 | 261 | 0 | 0.364 | 1 | 1 | cs | TRUE
32 | LV_261-536_0_6_line_32 |  | 23 | 25 | 0.013649 | 0.125 | 0.08 | 261 | 0 | 0.364 | 1 | 1 | cs | TRUE
33 | LV_261-536_0_6_line_33 |  | 24 | 38 | 0.013145 | 0.125 | 0.08 | 261 | 0 | 0.364 | 1 | 1 | cs | TRUE
34 | LV_261-536_0_6_line_34 |  | 26 | 56 | 0.021014 | 0.125 | 0.08 | 261 | 0 | 0.364 | 1 | 5 | cs | TRUE
35 | LV_261-536_0_6_line_35 |  | 27 | 28 | 0.021167 | 0.125 | 0.08 | 261 | 0 | 0.364 | 1 | 1 | cs | TRUE
36 | LV_261-536_0_6_line_36 |  | 27 | 29 | 0.016305 | 0.125 | 0.08 | 261 | 0 | 0.364 | 1 | 1 | cs | TRUE
37 | LV_261-536_0_6_line_37 |  | 27 | 30 | 0.027846 | 0.125 | 0.08 | 261 | 0 | 0.364 | 1 | 1 | cs | TRUE
38 | LV_261-536_0_6_line_38 |  | 28 | 55 | 0.010292 | 0.125 | 0.08 | 261 | 0 | 0.364 | 1 | 1 | cs | TRUE
39 | LV_261-536_0_6_line_39 |  | 29 | 59 | 0.020082 | 0.125 | 0.08 | 261 | 0 | 0.364 | 1 | 1 | cs | TRUE
40 | LV_261-536_0_6_line_40 |  | 29 | 57 | 0.01315 | 0.125 | 0.08 | 261 | 0 | 0.364 | 1 | 1 | cs | TRUE
41 | LV_261-536_0_6_line_41 |  | 30 | 60 | 0.015176 | 0.125 | 0.08 | 261 | 0 | 0.364 | 1 | 1 | cs | TRUE
42 | LV_261-536_0_6_line_42 |  | 31 | 61 | 0.024949 | 0.125 | 0.08 | 261 | 0 | 0.364 | 1 | 1 | cs | TRUE
43 | LV_261-536_0_6_line_43 |  | 32 | 62 | 0.038247 | 0.125 | 0.08 | 261 | 0 | 0.364 | 1 | 1 | cs | TRUE
44 | LV_261-536_0_6_line_44 |  | 33 | 34 | 0.0083629 | 0.125 | 0.08 | 261 | 0 | 0.364 | 1 | 1 | cs | TRUE
45 | LV_261-536_0_6_line_45 |  | 33 | 35 | 0.019532 | 0.125 | 0.08 | 261 | 0 | 0.364 | 1 | 1 | cs | TRUE
46 | LV_261-536_0_6_line_46 |  | 34 | 48 | 0.044656 | 0.125 | 0.08 | 261 | 0 | 0.364 | 1 | 1 | cs | TRUE
47 | LV_261-536_0_6_line_47 |  | 34 | 43 | 0.032849 | 0.125 | 0.08 | 261 | 0 | 0.364 | 1 | 1 | cs | TRUE
48 | LV_261-536_0_6_line_48 |  | 35 | 36 | 0.01883 | 0.125 | 0.08 | 261 | 0 | 0.364 | 1 | 1 | cs | TRUE
49 | LV_261-536_0_6_line_49 |  | 36 | 37 | 0.0086832 | 0.125 | 0.08 | 261 | 0 | 0.364 | 1 | 1 | cs | TRUE
50 | LV_261-536_0_6_line_50 |  | 37 | 42 | 0.022377 | 0.125 | 0.08 | 261 | 0 | 0.364 | 1 | 1 | cs | TRUE
51 | LV_261-536_0_6_line_51 |  | 38 | 66 | 0.029046 | 0.125 | 0.08 | 261 | 0 | 0.364 | 1 | 1 | cs | TRUE
52 | LV_261-536_0_6_line_52 |  | 39 | 40 | 0.007146 | 0.125 | 0.08 | 261 | 0 | 0.364 | 1 | 1 | cs | TRUE
53 | LV_261-536_0_6_line_53 |  | 39 | 41 | 0.025489 | 0.125 | 0.08 | 261 | 0 | 0.364 | 1 | 1 | cs | TRUE
54 | LV_261-536_0_6_line_54 |  | 41 | 57 | 0.025429 | 0.125 | 0.08 | 261 | 0 | 0.364 | 1 | 1 | cs | TRUE
55 | LV_261-536_0_6_line_55 |  | 42 | 58 | 0.030098 | 0.125 | 0.08 | 261 | 0 | 0.364 | 1 | 1 | cs | TRUE
56 | LV_261-536_0_6_line_56 |  | 43 | 44 | 0.014876 | 0.125 | 0.08 | 261 | 0 | 0.364 | 1 | 1 | cs | TRUE
57 | LV_261-536_0_6_line_57 |  | 43 | 45 | 0.018357 | 0.125 | 0.08 | 261 | 0 | 0.364 | 1 | 1 | cs | TRUE
58 | LV_261-536_0_6_line_58 |  | 44 | 46 | 0.00365 | 0.125 | 0.08 | 261 | 0 | 0.364 | 1 | 1 | cs | TRUE
59 | LV_261-536_0_6_line_59 |  | 46 | 47 | 0.0039867 | 0.125 | 0.08 | 261 | 0 | 0.364 | 1 | 1 | cs | TRUE
60 | LV_261-536_0_6_line_60 |  | 51 | 74 | 0.013099 | 0.125 | 0.08 | 261 | 0 | 0.364 | 1 | 1 | cs | TRUE
61 | LV_261-536_0_6_line_61 |  | 52 | 60 | 0.010416 | 0.125 | 0.08 | 261 | 0 | 0.364 | 1 | 2 | cs | TRUE
62 | LV_261-536_0_6_line_62 |  | 54 | 79 | 0.012053 | 0.125 | 0.08 | 261 | 0 | 0.364 | 1 | 1 | cs | TRUE
63 | LV_261-536_0_6_line_63 |  | 56 | 73 | 0.00013525 | 0.125 | 0.08 | 261 | 0 | 0.364 | 1 | 5 | cs | TRUE
64 | LV_261-536_0_6_line_64 |  | 57 | 58 | 0.041038 | 0.125 | 0.08 | 261 | 0 | 0.364 | 1 | 1 | cs | TRUE
65 | LV_261-536_0_6_line_65 |  | 58 | 84 | 0.009698 | 0.125 | 0.08 | 261 | 0 | 0.364 | 1 | 1 | cs | TRUE
66 | LV_261-536_0_6_line_66 |  | 59 | 70 | 0.02104 | 0.125 | 0.08 | 261 | 0 | 0.364 | 1 | 1 | cs | TRUE
67 | LV_261-536_0_6_line_67 |  | 61 | 63 | 0.025916 | 0.125 | 0.08 | 261 | 0 | 0.364 | 1 | 1 | cs | TRUE
68 | LV_261-536_0_6_line_68 |  | 62 | 65 | 0.015691 | 0.125 | 0.08 | 261 | 0 | 0.364 | 1 | 1 | cs | TRUE
69 | LV_261-536_0_6_line_69 |  | 64 | 65 | 1.2848e-06 | 0.125 | 0.08 | 261 | 0 | 0.364 | 1 | 1 | cs | TRUE
70 | LV_261-536_0_6_line_70 |  | 66 | 71 | 0.028045 | 0.125 | 0.08 | 261 | 0 | 0.364 | 1 | 1 | cs | TRUE
71 | LV_261-536_0_6_line_71 |  | 67 | 68 | 0.0029233 | 0.125 | 0.08 | 261 | 0 | 0.364 | 1 | 1 | cs | TRUE
72 | LV_261-536_0_6_line_72 |  | 68 | 75 | 0.038087 | 0.125 | 0.08 | 261 | 0 | 0.364 | 1 | 1 | cs | TRUE
73 | LV_261-536_0_6_line_73 |  | 69 | 70 | 0.02115 | 0.125 | 0.08 | 261 | 0 | 0.364 | 1 | 1 | cs | TRUE
74 | LV_261-536_0_6_line_74 |  | 71 | 72 | 0.029071 | 0.125 | 0.08 | 261 | 0 | 0.364 | 1 | 1 | cs | TRUE
75 | LV_261-536_0_6_line_75 |  | 72 | 73 | 0.020773 | 0.125 | 0.08 | 261 | 0 | 0.364 | 1 | 5 | cs | TRUE
76 | LV_261-536_0_6_line_76 |  | 74 | 75 | 0.020763 | 0.125 | 0.08 | 261 | 0 | 0.364 | 1 | 1 | cs | TRUE
77 | LV_261-536_0_6_line_77 |  | 76 | 77 | 0.0099166 | 0.125 | 0.08 | 261 | 0 | 0.364 | 1 | 1 | cs | TRUE
78 | LV_261-536_0_6_line_78 |  | 76 | 78 | 0.021415 | 0.125 | 0.08 | 261 | 0 | 0.364 | 1 | 1 | cs | TRUE
79 | LV_261-536_0_6_line_79 |  | 77 | 79 | 0.009392 | 0.125 | 0.08 | 261 | 0 | 0.364 | 1 | 1 | cs | TRUE
80 | LV_261-536_0_6_line_80 |  | 78 | 80 | 0.006175 | 0.125 | 0.08 | 261 | 0 | 0.364 | 1 | 1 | cs | TRUE
81 | LV_261-536_0_6_line_81 |  | 78 | 81 | 0.009471 | 0.125 | 0.08 | 261 | 0 | 0.364 | 1 | 1 | cs | TRUE
82 | LV_261-536_0_6_line_82 |  | 79 | 82 | 0.013888 | 0.125 | 0.08 | 261 | 0 | 0.364 | 1 | 1 | cs | TRUE
83 | LV_261-536_0_6_line_83 |  | 81 | 83 | 0.019571 | 0.125 | 0.08 | 261 | 0 | 0.364 | 1 | 1 | cs | TRUE

## trafo
| name | std_type | hv_bus | lv_bus | sn_mva | vn_hv_kv | vn_lv_kv | vk_percent | vkr_percent | pfe_kw | i0_percent | shift_degree | tap_side | tap_neutral | tap_min | tap_max | tap_step_percent | tap_step_degree | tap_pos | tap_phase_shifter | parallel | df | in_service
0 | LV_261-536_0_6_trafo_46 | 0.63 MVA 20/0.4 kV | 85 | 72 | 0.63 | 20 | 0.4 | 6 | 1.206 | 1.65 | 0.2619 | 150 | hv | 0 | -2 | 2 | 2.5 | 0 | 0 | FALSE | 1 | 1 | TRUE

## line_geodata
| x0 | y0 | x1 | y1 | x2 | y2 | x3 | y3 | x4 | y4 | x5 | y5 | x6 | y6 | x7 | y7 | x8 | y8
0 | 2683611.1726 | 1252844.0519 | 2683618.3529 | 1252851.8258 | 2683620.462 | 1252853.5289
1 | 2683630.56 | 1252861.6832 | 2683620.462 | 1252853.5289
2 | 2683621.5209 | 1252832.7005 | 2683611.1726 | 1252844.0519
3 | 2683612.2502 | 1252824.3857 | 2683616.8482 | 1252828.5203 | 2683621.5209 | 1252832.7005
4 | 2683621.5209 | 1252832.7005 | 2683641.1644 | 1252810.5208
5 | 2683612.2502 | 1252824.3857 | 2683625.4112 | 1252809.951
6 | 2683641.8754 | 1252809.718 | 2683641.1644 | 1252810.5208
7 | 2683748.848 | 1252739.9512 | 2683751.1853 | 1252738.5054 | 2683753.8421 | 1252736.8862 | 2683755.1825 | 1252736.0267 | 2683756.4706 | 1252735.1331 | 2683757.4683 | 1252734.4912 | 2683759.4109 | 1252733.2066 | 2683761.7289 | 1252731.527
8 | 2683748.848 | 1252739.9512 | 2683745.6815 | 1252741.8635
9 | 2683765.845 | 1252738.2458 | 2683761.7289 | 1252731.527
10 | 2683761.7289 | 1252731.527 | 2683755.1731 | 1252721.4127
11 | 2683745.6815 | 1252741.8635 | 2683733.2656 | 1252723.9452
12 | 2683745.6815 | 1252741.8635 | 2683754.417 | 1252754.3964 | 2683757.0427 | 1252758.1697 | 2683761.8007 | 1252764.9958
13 | 2683709.1923 | 1252698.6376 | 2683711.6175 | 1252697.9157 | 2683714.459 | 1252698.1783 | 2683716.7769 | 1252700.2459
14 | 2683709.1923 | 1252698.6376 | 2683707.0777 | 1252700.876 | 2683705.5772 | 1252703.4568 | 2683704.2536 | 1252706.3291 | 2683695.9648 | 1252727.8505 | 2683695.3602 | 1252729.4373
15 | 2683716.7769 | 1252700.2459 | 2683718.7899 | 1252703.0543 | 2683721.5389 | 1252707.0216
16 | 2683686.1 | 1252755.1539 | 2683687.7901 | 1252749.3067 | 2683695.3602 | 1252729.4373
17 | 2683678.7719 | 1252770.1172 | 2683681.2836 | 1252766.4722 | 2683683.299 | 1252762.7089 | 2683684.6824 | 1252759.337 | 2683686.1 | 1252755.1539
18 | 2683666.273 | 1252762.7352 | 2683672.5149 | 1252766.4261 | 2683678.7719 | 1252770.1172
19 | 2683678.7719 | 1252770.1172 | 2683685.0769 | 1252772.0077 | 2683686.7003 | 1252773.0203 | 2683688.5452 | 1252774.3696 | 2683695.1509 | 1252784.0002
20 | 2683686.1 | 1252755.1539 | 2683688.4584 | 1252759.6906 | 2683693.3761 | 1252766.2984 | 2683697.5295 | 1252772.2382
21 | 2683666.273 | 1252762.7352 | 2683660.7147 | 1252770.6706
22 | 2683705.2482 | 1252798.7215 | 2683695.1509 | 1252784.0002
23 | 2683644.4814 | 1252788.9365 | 2683639.9763 | 1252793.9763 | 2683625.4112 | 1252809.951
24 | 2683721.5389 | 1252707.0216 | 2683733.2656 | 1252723.9452
25 | 2683660.7147 | 1252770.6706 | 2683660.3731 | 1252771.1582 | 2683644.4814 | 1252788.9365
26 | 2683765.845 | 1252738.2458 | 2683770.2471 | 1252746.6143 | 2683774.2243 | 1252752.6223
27 | 2683765.845 | 1252738.2458 | 2683772.8502 | 1252734.3863 | 2683793.1792 | 1252726.5457 | 2683798.0566 | 1252725.1944
28 | 2683740.0888 | 1252698.1404 | 2683755.1731 | 1252721.4127
29 | 2683740.0888 | 1252698.1404 | 2683745.6164 | 1252696.8398 | 2683783.243 | 1252687.9317
30 | 2683783.243 | 1252687.9317 | 2683782.2853 | 1252683.6149 | 2683787.842 | 1252682.3925 | 2683793.5754 | 1252681.0953
31 | 2683765.4489 | 1252885.729 | 2683769.5764 | 1252891.6362 | 2683770.1899 | 1252892.5456 | 2683773.3667 | 1252890.4333 | 2683777.7549 | 1252887.5154
32 | 2683765.4489 | 1252885.729 | 2683754.4295 | 1252893.7836
33 | 2683777.7549 | 1252887.5154 | 2683774.8035 | 1252886.4951 | 2683773.2567 | 1252885.4058 | 2683768.7747 | 1252878.6225
34 | 2683709.5716 | 1252789.4596 | 2683697.5295 | 1252772.2382
35 | 2683728.8755 | 1252843.736 | 2683731.4927 | 1252847.0421 | 2683733.73 | 1252846.7958 | 2683735.8188 | 1252846.9143 | 2683737.5873 | 1252847.2617 | 2683739.376 | 1252847.7874 | 2683740.7329 | 1252848.963 | 2683742.3457 | 1252850.7205 | 2683744.999 | 1252854.6721
36 | 2683715.8242 | 1252853.5589 | 2683728.8755 | 1252843.736
37 | 2683728.8755 | 1252843.736 | 2683726.7182 | 1252840.9923 | 2683728.1535 | 1252839.2891 | 2683728.7359 | 1252836.5286 | 2683728.7144 | 1252834.8492 | 2683728.0254 | 1252832.3376 | 2683726.7371 | 1252830.051 | 2683719.724 | 1252819.8263
38 | 2683744.999 | 1252854.6721 | 2683736.7683 | 1252860.8826
39 | 2683715.8242 | 1252853.5589 | 2683707.1895 | 1252860.053 | 2683699.7762 | 1252865.6323
40 | 2683710.1316 | 1252862.2629 | 2683717.8211 | 1252856.4338 | 2683715.8242 | 1252853.5589
41 | 2683719.724 | 1252819.8263 | 2683711.1397 | 1252807.311
42 | 2683788.2479 | 1252773.2561 | 2683776.875 | 1252756.6266 | 2683774.2243 | 1252752.6223
43 | 2683798.0566 | 1252725.1944 | 2683816.0908 | 1252720.1983 | 2683827.1396 | 1252736.3072
44 | 2683707.523 | 1252947.4902 | 2683710.6338 | 1252944.7098 | 2683713.5495 | 1252947.7199
45 | 2683713.5495 | 1252947.7199 | 2683716.5543 | 1252950.8314 | 2683731.3808 | 1252954.2101
46 | 2683707.523 | 1252947.4902 | 2683698.9298 | 1252937.1832 | 2683696.9154 | 1252938.7448 | 2683679.3061 | 1252916.0978
47 | 2683681.9952 | 1252968.1562 | 2683686.0122 | 1252964.7882 | 2683693.5807 | 1252958.4348 | 2683707.523 | 1252947.4902
48 | 2683732.4713 | 1252937.9355 | 2683729.5023 | 1252940.829 | 2683733.1108 | 1252946.0729 | 2683731.3808 | 1252954.2101
49 | 2683727.4854 | 1252930.8263 | 2683729.7565 | 1252934.0609 | 2683732.4713 | 1252937.9355
50 | 2683727.4854 | 1252930.8263 | 2683713.7534 | 1252913.1587
51 | 2683768.7747 | 1252878.6225 | 2683757.6079 | 1252861.7223 | 2683752.7171 | 1252854.4189
52 | 2683741.8759 | 1252902.0747 | 2683736.1699 | 1252906.3973
53 | 2683741.8759 | 1252902.0747 | 2683725.9851 | 1252882.1453
54 | 2683710.1316 | 1252862.2629 | 2683725.9851 | 1252882.1453
55 | 2683698.0005 | 1252889.7455 | 2683702.4625 | 1252895.4795 | 2683700.929 | 1252896.6587 | 2683713.7534 | 1252913.1587
56 | 2683681.9952 | 1252968.1562 | 2683679.3527 | 1252970.3762 | 2683681.9828 | 1252973.3044 | 2683684.9771 | 1252976.627 | 2683687.4429 | 1252978.3631
57 | 2683681.9952 | 1252968.1562 | 2683670.5822 | 1252953.7787
58 | 2683690.9947 | 1252977.4793 | 2683687.4429 | 1252978.3631
59 | 2683690.9947 | 1252977.4793 | 2683691.7544 | 1252981.3929
60 | 2683769.291 | 1252775.7422 | 2683761.8007 | 1252764.9958
61 | 2683711.1397 | 1252807.311 | 2683705.2482 | 1252798.7215
62 | 2683805.3314 | 1252678.4369 | 2683801.3944 | 1252679.3263 | 2683793.5754 | 1252681.0953
63 | 2683709.5716 | 1252789.4596 | 2683709.6491 | 1252789.5704
64 | 2683698.0005 | 1252889.7455 | 2683689.047 | 1252878.2215 | 2683700.0568 | 1252869.7373 | 2683710.1316 | 1252862.2629
65 | 2683698.0005 | 1252889.7455 | 2683690.3392 | 1252895.7196
66 | 2683682.9649 | 1252878.2835 | 2683685.6104 | 1252876.2937 | 2683699.7762 | 1252865.6323
67 | 2683788.2479 | 1252773.2561 | 2683789.023 | 1252774.3896 | 2683802.7444 | 1252794.7381
68 | 2683827.1396 | 1252736.3072 | 2683836.0148 | 1252749.2471
69 | 2683836.0155 | 1252749.2482 | 2683836.0148 | 1252749.2471
70 | 2683752.7171 | 1252854.4189 | 2683740.5357 | 1252836.2284 | 2683737.0648 | 1252831.1481
71 | 2683802.609 | 1252824.2517 | 2683804.27 | 1252826.6573
72 | 2683802.609 | 1252824.2517 | 2683791.4516 | 1252808.0937 | 2683781.1408 | 1252792.7919
73 | 2683682.9649 | 1252878.2835 | 2683666.0625 | 1252890.9969
74 | 2683721.1864 | 1252806.8448 | 2683728.8203 | 1252818.2827 | 2683729.6965 | 1252820.3633 | 2683737.0648 | 1252831.1481
75 | 2683721.1864 | 1252806.8448 | 2683709.8202 | 1252789.815 | 2683709.6491 | 1252789.5704
76 | 2683769.291 | 1252775.7422 | 2683780.1499 | 1252791.3213 | 2683781.1408 | 1252792.7919
77 | 2683807.0043 | 1252687.6786 | 2683816.2633 | 1252685.6191 | 2683816.6843 | 1252685.5256
78 | 2683837.59 | 1252680.8839 | 2683816.6843 | 1252685.5256
79 | 2683805.3314 | 1252678.4369 | 2683807.0043 | 1252687.6786
80 | 2683837.59 | 1252680.8839 | 2683843.6186 | 1252679.547
81 | 2683835.449 | 1252671.6578 | 2683837.59 | 1252680.8839
82 | 2683805.3314 | 1252678.4369 | 2683804.8908 | 1252675.9732 | 2683813.5644 | 1252673.6831 | 2683812.9409 | 1252671.3503
83 | 2683835.449 | 1252671.6578 | 2683848.4183 | 1252668.7391 | 2683854.5426 | 1252667.3619

## bus_geodata
| x | y | coords
0 | 2683620.462 | 1252853.5289
1 | 2683611.1726 | 1252844.0519
2 | 2683630.56 | 1252861.6832
3 | 2683621.5209 | 1252832.7005
4 | 2683612.2502 | 1252824.3857
5 | 2683641.1644 | 1252810.5208
6 | 2683748.848 | 1252739.9512
7 | 2683761.7289 | 1252731.527
8 | 2683745.6815 | 1252741.8635
9 | 2683709.1923 | 1252698.6376
10 | 2683716.7769 | 1252700.2459
11 | 2683695.3602 | 1252729.4373
12 | 2683678.7719 | 1252770.1172
13 | 2683686.1 | 1252755.1539
14 | 2683666.273 | 1252762.7352
15 | 2683695.1509 | 1252784.0002
16 | 2683625.4112 | 1252809.951
17 | 2683721.5389 | 1252707.0216
18 | 2683660.7147 | 1252770.6706
19 | 2683765.845 | 1252738.2458
20 | 2683755.1731 | 1252721.4127
21 | 2683740.0888 | 1252698.1404
22 | 2683783.243 | 1252687.9317
23 | 2683765.4489 | 1252885.729
24 | 2683777.7549 | 1252887.5154
25 | 2683754.4295 | 1252893.7836
26 | 2683697.5295 | 1252772.2382
27 | 2683728.8755 | 1252843.736
28 | 2683744.999 | 1252854.6721
29 | 2683715.8242 | 1252853.5589
30 | 2683719.724 | 1252819.8263
31 | 2683774.2243 | 1252752.6223
32 | 2683798.0566 | 1252725.1944
33 | 2683713.5495 | 1252947.7199
34 | 2683707.523 | 1252947.4902
35 | 2683731.3808 | 1252954.2101
36 | 2683732.4713 | 1252937.9355
37 | 2683727.4854 | 1252930.8263
38 | 2683768.7747 | 1252878.6225
39 | 2683741.8759 | 1252902.0747
40 | 2683736.1699 | 1252906.3973
41 | 2683725.9851 | 1252882.1453
42 | 2683713.7534 | 1252913.1587
43 | 2683681.9952 | 1252968.1562
44 | 2683687.4429 | 1252978.3631
45 | 2683670.5822 | 1252953.7787
46 | 2683690.9947 | 1252977.4793
47 | 2683691.7544 | 1252981.3929
48 | 2683679.3061 | 1252916.0978
49 | 2683641.8754 | 1252809.718
50 | 2683733.2656 | 1252723.9452
51 | 2683761.8007 | 1252764.9958
52 | 2683705.2482 | 1252798.7215
53 | 2683644.4814 | 1252788.9365
54 | 2683793.5754 | 1252681.0953
55 | 2683736.7683 | 1252860.8826
56 | 2683709.5716 | 1252789.4596
57 | 2683710.1316 | 1252862.2629
58 | 2683698.0005 | 1252889.7455
59 | 2683699.7762 | 1252865.6323
60 | 2683711.1397 | 1252807.311
61 | 2683788.2479 | 1252773.2561
62 | 2683827.1396 | 1252736.3072
63 | 2683802.7444 | 1252794.7381
64 | 2683836.0155 | 1252749.2482
65 | 2683836.0148 | 1252749.2471
66 | 2683752.7171 | 1252854.4189
67 | 2683804.27 | 1252826.6573
68 | 2683802.609 | 1252824.2517
69 | 2683666.0625 | 1252890.9969
70 | 2683682.9649 | 1252878.2835
71 | 2683737.0648 | 1252831.1481
72 | 2683721.1864 | 1252806.8448
73 | 2683709.6491 | 1252789.5704
74 | 2683769.291 | 1252775.7422
75 | 2683781.1408 | 1252792.7919
76 | 2683816.6843 | 1252685.5256
77 | 2683807.0043 | 1252687.6786
78 | 2683837.59 | 1252680.8839
79 | 2683805.3314 | 1252678.4369
80 | 2683843.6186 | 1252679.547
81 | 2683835.449 | 1252671.6578
82 | 2683812.9409 | 1252671.3503
83 | 2683854.5426 | 1252667.3619
84 | 2683690.3392 | 1252895.7196
85 | 2683686.1 | 1252755.1539

## line_std_types
| c_nf_per_km | r_ohm_per_km | x_ohm_per_km | max_i_ka | type | q_mm2 | alpha | voltage_rating
NAYY 4x50 SE | 210 | 0.642 | 0.083 | 0.142 | cs | 50 | 0.00403 | LV
NAYY 4x120 SE | 264 | 0.225 | 0.08 | 0.242 | cs | 120 | 0.00403 | LV
NAYY 4x150 SE | 261 | 0.208 | 0.08 | 0.27 | cs | 150 | 0.00403 | LV
NA2XS2Y 1x95 RM/25 12/20 kV | 216 | 0.313 | 0.132 | 0.252 | cs | 95 | 0.00403 | MV
NA2XS2Y 1x185 RM/25 12/20 kV | 273 | 0.161 | 0.117 | 0.362 | cs | 185 | 0.00403 | MV
NA2XS2Y 1x240 RM/25 12/20 kV | 304 | 0.122 | 0.112 | 0.421 | cs | 240 | 0.00403 | MV
NA2XS2Y 1x95 RM/25 6/10 kV | 315 | 0.313 | 0.123 | 0.249 | cs | 95 | 0.00403 | MV
NA2XS2Y 1x185 RM/25 6/10 kV | 406 | 0.161 | 0.11 | 0.358 | cs | 185 | 0.00403 | MV
NA2XS2Y 1x240 RM/25 6/10 kV | 456 | 0.122 | 0.105 | 0.416 | cs | 240 | 0.00403 | MV
NA2XS2Y 1x150 RM/25 12/20 kV | 250 | 0.206 | 0.116 | 0.319 | cs | 150 | 0.00403 | MV
NA2XS2Y 1x120 RM/25 12/20 kV | 230 | 0.253 | 0.119 | 0.283 | cs | 120 | 0.00403 | MV
NA2XS2Y 1x70 RM/25 12/20 kV | 190 | 0.443 | 0.132 | 0.22 | cs | 70 | 0.00403 | MV
NA2XS2Y 1x150 RM/25 6/10 kV | 360 | 0.206 | 0.11 | 0.315 | cs | 150 | 0.00403 | MV
NA2XS2Y 1x120 RM/25 6/10 kV | 340 | 0.253 | 0.113 | 0.28 | cs | 120 | 0.00403 | MV
NA2XS2Y 1x70 RM/25 6/10 kV | 280 | 0.443 | 0.123 | 0.217 | cs | 70 | 0.00403 | MV
N2XS(FL)2Y 1x120 RM/35 64/110 kV | 112 | 0.153 | 0.166 | 0.366 | cs | 120 | 0.00393 | HV
N2XS(FL)2Y 1x185 RM/35 64/110 kV | 125 | 0.099 | 0.156 | 0.457 | cs | 185 | 0.00393 | HV
N2XS(FL)2Y 1x240 RM/35 64/110 kV | 135 | 0.075 | 0.149 | 0.526 | cs | 240 | 0.00393 | HV
N2XS(FL)2Y 1x300 RM/35 64/110 kV | 144 | 0.06 | 0.144 | 0.588 | cs | 300 | 0.00393 | HV
15-AL1/3-ST1A 0.4 | 11 | 1.8769 | 0.35 | 0.105 | ol | 16 | 0.00403 | LV
24-AL1/4-ST1A 0.4 | 11.25 | 1.2012 | 0.335 | 0.14 | ol | 24 | 0.00403 | LV
48-AL1/8-ST1A 0.4 | 12.2 | 0.5939 | 0.3 | 0.21 | ol | 48 | 0.00403 | LV
94-AL1/15-ST1A 0.4 | 13.2 | 0.306 | 0.29 | 0.35 | ol | 94 | 0.00403 | LV
34-AL1/6-ST1A 10.0 | 9.7 | 0.8342 | 0.36 | 0.17 | ol | 34 | 0.00403 | MV
48-AL1/8-ST1A 10.0 | 10.1 | 0.5939 | 0.35 | 0.21 | ol | 48 | 0.00403 | MV
70-AL1/11-ST1A 10.0 | 10.4 | 0.4132 | 0.339 | 0.29 | ol | 70 | 0.00403 | MV
94-AL1/15-ST1A 10.0 | 10.75 | 0.306 | 0.33 | 0.35 | ol | 94 | 0.00403 | MV
122-AL1/20-ST1A 10.0 | 11.1 | 0.2376 | 0.323 | 0.41 | ol | 122 | 0.00403 | MV
149-AL1/24-ST1A 10.0 | 11.25 | 0.194 | 0.315 | 0.47 | ol | 149 | 0.00403 | MV
34-AL1/6-ST1A 20.0 | 9.15 | 0.8342 | 0.382 | 0.17 | ol | 34 | 0.00403 | MV
48-AL1/8-ST1A 20.0 | 9.5 | 0.5939 | 0.372 | 0.21 | ol | 48 | 0.00403 | MV
70-AL1/11-ST1A 20.0 | 9.7 | 0.4132 | 0.36 | 0.29 | ol | 70 | 0.00403 | MV
94-AL1/15-ST1A 20.0 | 10 | 0.306 | 0.35 | 0.35 | ol | 94 | 0.00403 | MV
122-AL1/20-ST1A 20.0 | 10.3 | 0.2376 | 0.344 | 0.41 | ol | 122 | 0.00403 | MV
149-AL1/24-ST1A 20.0 | 10.5 | 0.194 | 0.337 | 0.47 | ol | 149 | 0.00403 | MV
184-AL1/30-ST1A 20.0 | 10.75 | 0.1571 | 0.33 | 0.535 | ol | 184 | 0.00403 | MV
243-AL1/39-ST1A 20.0 | 11 | 0.1188 | 0.32 | 0.645 | ol | 243 | 0.00403 | MV
48-AL1/8-ST1A 110.0 | 8 | 0.5939 | 0.46 | 0.21 | ol | 48 | 0.00403 | HV
70-AL1/11-ST1A 110.0 | 8.4 | 0.4132 | 0.45 | 0.29 | ol | 70 | 0.00403 | HV
94-AL1/15-ST1A 110.0 | 8.65 | 0.306 | 0.44 | 0.35 | ol | 94 | 0.00403 | HV
122-AL1/20-ST1A 110.0 | 8.5 | 0.2376 | 0.43 | 0.41 | ol | 122 | 0.00403 | HV
149-AL1/24-ST1A 110.0 | 8.75 | 0.194 | 0.41 | 0.47 | ol | 149 | 0.00403 | HV
184-AL1/30-ST1A 110.0 | 8.8 | 0.1571 | 0.4 | 0.535 | ol | 184 | 0.00403 | HV
243-AL1/39-ST1A 110.0 | 9 | 0.1188 | 0.39 | 0.645 | ol | 243 | 0.00403 | HV
305-AL1/39-ST1A 110.0 | 9.2 | 0.0949 | 0.38 | 0.74 | ol | 305 | 0.00403 | HV
490-AL1/64-ST1A 110.0 | 9.75 | 0.059 | 0.37 | 0.96 | ol | 490 | 0.00403 | HV
679-AL1/86-ST1A 110.0 | 9.95 | 0.042 | 0.36 | 1.15 | ol | 679 | 0.00403 | HV
490-AL1/64-ST1A 220.0 | 10 | 0.059 | 0.285 | 0.96 | ol | 490 | 0.00403 | HV
679-AL1/86-ST1A 220.0 | 11.7 | 0.042 | 0.275 | 1.15 | ol | 679 | 0.00403 | HV
490-AL1/64-ST1A 380.0 | 11 | 0.059 | 0.253 | 0.96 | ol | 490 | 0.00403 | HV
679-AL1/86-ST1A 380.0 | 14.6 | 0.042 | 0.25 | 1.15 | ol | 679 | 0.00403 | HV

## trafo_std_types
| i0_percent | pfe_kw | vkr_percent | sn_mva | vn_lv_kv | vn_hv_kv | vk_percent | shift_degree | vector_group | tap_side | tap_neutral | tap_min | tap_max | tap_step_degree | tap_step_percent | tap_phase_shifter
160 MVA 380/110 kV | 0.06 | 60 | 0.25 | 160 | 110 | 380 | 12.2 | 0 | Yy0 | hv | 0 | -9 | 9 | 0 | 1.5 | FALSE
100 MVA 220/110 kV | 0.06 | 55 | 0.26 | 100 | 110 | 220 | 12 | 0 | Yy0 | hv | 0 | -9 | 9 | 0 | 1.5 | FALSE
63 MVA 110/20 kV | 0.04 | 22 | 0.32 | 63 | 20 | 110 | 18 | 150 | YNd5 | hv | 0 | -9 | 9 | 0 | 1.5 | FALSE
40 MVA 110/20 kV | 0.05 | 18 | 0.34 | 40 | 20 | 110 | 16.2 | 150 | YNd5 | hv | 0 | -9 | 9 | 0 | 1.5 | FALSE
25 MVA 110/20 kV | 0.07 | 14 | 0.41 | 25 | 20 | 110 | 12 | 150 | YNd5 | hv | 0 | -9 | 9 | 0 | 1.5 | FALSE
63 MVA 110/10 kV | 0.04 | 22 | 0.32 | 63 | 10 | 110 | 18 | 150 | YNd5 | hv | 0 | -9 | 9 | 0 | 1.5 | FALSE
40 MVA 110/10 kV | 0.05 | 18 | 0.34 | 40 | 10 | 110 | 16.2 | 150 | YNd5 | hv | 0 | -9 | 9 | 0 | 1.5 | FALSE
25 MVA 110/10 kV | 0.07 | 14 | 0.41 | 25 | 10 | 110 | 12 | 150 | YNd5 | hv | 0 | -9 | 9 | 0 | 1.5 | FALSE
0.25 MVA 20/0.4 kV | 0.32 | 0.8 | 1.44 | 0.25 | 0.4 | 20 | 6 | 150 | Yzn5 | hv | 0 | -2 | 2 | 0 | 2.5 | FALSE
0.4 MVA 20/0.4 kV | 0.3375 | 1.35 | 1.425 | 0.4 | 0.4 | 20 | 6 | 150 | Dyn5 | hv | 0 | -2 | 2 | 0 | 2.5 | FALSE
0.63 MVA 20/0.4 kV | 0.2619 | 1.65 | 1.206 | 0.63 | 0.4 | 20 | 6 | 150 | Dyn5 | hv | 0 | -2 | 2 | 0 | 2.5 | FALSE
0.25 MVA 10/0.4 kV | 0.24 | 0.6 | 1.2 | 0.25 | 0.4 | 10 | 4 | 150 | Dyn5 | hv | 0 | -2 | 2 | 0 | 2.5 | FALSE
0.4 MVA 10/0.4 kV | 0.2375 | 0.95 | 1.325 | 0.4 | 0.4 | 10 | 4 | 150 | Dyn5 | hv | 0 | -2 | 2 | 0 | 2.5 | FALSE
0.63 MVA 10/0.4 kV | 0.1873 | 1.18 | 1.0794 | 0.63 | 0.4 | 10 | 4 | 150 | Dyn5 | hv | 0 | -2 | 2 | 0 | 2.5 | FALSE

## trafo3w_std_types
| sn_hv_mva | sn_mv_mva | sn_lv_mva | vn_hv_kv | vn_mv_kv | vn_lv_kv | vk_hv_percent | vk_mv_percent | vk_lv_percent | vkr_hv_percent | vkr_mv_percent | vkr_lv_percent | pfe_kw | i0_percent | shift_mv_degree | shift_lv_degree | vector_group | tap_side | tap_neutral | tap_min | tap_max | tap_step_percent
63/25/38 MVA 110/20/10 kV | 63 | 25 | 38 | 110 | 20 | 10 | 10.4 | 10.4 | 10.4 | 0.28 | 0.32 | 0.35 | 35 | 0.89 | 0 | 0 | YN0yn0yn0 | hv | 0 | -10 | 10 | 1.2
63/25/38 MVA 110/10/10 kV | 63 | 25 | 38 | 110 | 10 | 10 | 10.4 | 10.4 | 10.4 | 0.28 | 0.32 | 0.35 | 35 | 0.89 | 0 | 0 | YN0yn0yn0 | hv | 0 | -10 | 10 | 1.2

## fuse_std_types
| fuse_type | i_rated_a | t_avg | t_min | t_total | x_avg | x_min | x_total
HV 100A | HV 100A | 100 | 0 | [10.0, 3.64, 0.854, 0.281, 0.1, 0.0531, 0.022, 0.01] | [10.0, 4.267, 1.21, 0.403, 0.1, 0.058, 0.022, 0.01] | 0 | [300.0, 350.0, 450.0, 550.0, 700.0, 850.0, 1200.0, 1752.0] | [600.0, 700.0, 900.0, 1150.0, 1665.0, 2000.0, 3000.0, 4313.0]
HV 10A | HV 10A | 10 | 0 | [10.0, 1675.0, 0.344, 0.156, 0.1, 0.0417, 0.0171, 0.01] | [10.0, 1.3, 0.3, 0.155, 0.1, 0.0555, 0.023, 0.01] | 0 | [30.0, 32.0, 35.0, 37.0, 39.0, 50.0, 70.0, 88.0] | [60.0, 70.0, 80.0, 87.0, 94.0, 110.0, 150.0, 216.0]
HV 125A | HV 125A | 125 | 0 | [10.0, 1.82, 0.344, 0.1, 0.0467, 0.0269, 0.01] | [10.0, 2.478, 0.426, 0.1, 0.0427, 0.0211, 0.01] | 0 | [375.0, 500.0, 700.0, 925.0, 1200.0, 1500.0, 2341.0] | [750.0, 1000.0, 1500.0, 2200.0, 3000.0, 4000.0, 5765.0]
HV 160A | HV 160A | 160 | 0 | [10.0, 4.15, 1.03, 0.198, 0.1, 0.051, 0.0172, 0.01] | [10.0, 2.3, 0.734, 0.274, 0.1, 0.046, 0.0177, 0.01] | 0 | [480.0, 550.0, 700.0, 1000.0, 1260.0, 1600.0, 2500.0, 3227.0] | [960.0, 1300.0, 1700.0, 2200.0, 2996.0, 4000.0, 6000.0, 7946.0]
HV 16A | HV 16A | 16 | 0 | [10.0, 0.352, 0.164, 0.1, 0.0649, 0.0342, 0.01] | [10.0, 2.34, 0.722, 0.181, 0.1, 0.055, 0.0296, 0.01] | 0 | [48.0, 60.0, 65.0, 71.0, 80.0, 100.0, 162.0] | [96.0, 110.0, 125.0, 150.0, 168.0, 200.0, 250.0, 398.0]
HV 200A | HV 200A | 200 | 0 | [10.0, 4.267, 1.21, 0.403, 0.1, 0.058, 0.022, 0.01] | [10.0, 3.73, 1.654, 0.328, 0.1, 0.0531, 0.019, 0.01] | 0 | [600.0, 700.0, 900.0, 1150.0, 1665.0, 2000.0, 3000.0, 4313.0] | [1200.0, 1500.0, 1800.0, 2700.0, 3960.0, 5000.0, 7500.0, 10620.0]
HV 20A | HV 20A | 20 | 0 | [10.0, 1.3, 0.3, 0.155, 0.1, 0.0555, 0.023, 0.01] | [10.0, 1.3, 0.161, 0.1, 0.0611, 0.0399, 0.0141, 0.01] | 0 | [60.0, 70.0, 80.0, 87.0, 94.0, 110.0, 150.0, 216.0] | [120.0, 150.0, 200.0, 223.0, 260.0, 300.0, 450.0, 532.0]
HV 25A | HV 25A | 25 | 0 | [10.0, 2.512, 0.833, 0.299, 0.1, 0.0372, 0.0223, 0.01] | [10.0, 3.125, 0.597, 0.198, 0.1, 0.0378, 0.022, 0.01] | 0 | [75.0, 82.0, 90.0, 100.0, 124.0, 170.0, 200.0, 289.0] | [150.0, 170.0, 210.0, 250.0, 294.0, 400.0, 500.0, 711.0]
HV 31.5A | HV 31.5A | 31.5 | 0 | [10.0, 2.34, 0.722, 0.181, 0.1, 0.055, 0.0296, 0.01] | [10.0, 2.84, 0.368, 0.164, 0.1, 0.0621, 0.0378, 0.0195, 0.01] | 0 | [95.0, 110.0, 125.0, 150.0, 165.0, 200.0, 250.0, 390.0] | [189.0, 220.0, 300.0, 350.0, 393.0, 450.0, 530.0, 700.0, 960.0]
HV 40A | HV 40A | 40 | 0 | [10.0, 1.3, 0.161, 0.1, 0.0611, 0.0399, 0.0141, 0.01] | [10.0, 2.05, 0.369, 0.198, 0.1, 0.051, 0.0298, 0.01] | 0 | [120.0, 150.0, 200.0, 223.0, 260.0, 300.0, 450.0, 532.0] | [240.0, 300.0, 400.0, 450.0, 530.0, 650.0, 800.0, 1311.0]
HV 50A | HV 50A | 50 | 0 | [10.0, 3.215, 0.597, 0.198, 0.1, 0.0378, 0.022, 0.01] | [10.0, 3.64, 0.854, 0.281, 0.1, 0.0531, 0.022, 0.01] | 0 | [150.0, 170.0, 210.0, 250.0, 294.0, 400.0, 500.0, 711.0] | [300.0, 350.0, 450.0, 550.0, 700.0, 850.0, 1200.0, 1752.0]
HV 6.3A | HV 6.3A | 6.3 | 0 | [10.0, 1.39, 0.344, 0.168, 0.1, 0.056, 0.0263, 0.01] | [10.0, 1.711, 0.516, 0.198, 0.1, 0.0634, 0.0303, 0.01] | 0 | [19.0, 19.5, 20.4, 20.8, 22.0, 25.0, 32.0, 48.0] | [38.0, 40.0, 43.0, 48.0, 53.0, 60.0, 75.0, 118.0]
HV 63A | HV 63A | 63 | 0 | [10.0, 2.84, 0.368, 0.164, 0.1, 0.0621, 0.0378, 0.0195, 0.01] | [10.0, 1.82, 0.344, 0.1, 0.0467, 0.0269, 0.01] | 0 | [189.0, 220.0, 300.0, 350.0, 393.0, 450.0, 530.0, 700.0, 961.0] | [378.0, 500.0, 700.0, 934.0, 1200.0, 1500.0, 2366.0]
HV 80A | HV 80A | 80 | 0 | [10.0, 2.05, 0.369, 0.198, 0.1, 0.051, 0.0298, 0.01] | [10.0, 4.15, 1.03, 0.198, 0.1, 0.051, 0.0172, 0.01] | 0 | [240.0, 300.0, 400.0, 450.0, 530.0, 650.0, 800.0, 1311.0] | [480.0, 550.0, 700.0, 1000.0, 1260.0, 1600.0, 2500.0, 3227.0]
Siemens NH-1-100 | Siemens NH-1-100 | 100 | [5400.0, 2000.0, 400.0, 20.0, 1.0, 0.2, 0.012, 0.004] | 0 | 0 | [150.0, 190.0, 250.0, 430.0, 900.0, 1250.0, 2700.0, 3600.0] | 0 | 0
Siemens NH-1-125 | Siemens NH-1-125 | 125 | [4800.0, 120.0, 7.0, 0.1, 0.004] | 0 | 0 | [180.0, 400.0, 740.0, 2000.0, 4250.0] | 0 | 0
Siemens NH-1-16 | Siemens NH-1-16 | 16 | [4000.0, 400.0, 2.0, 0.1, 0.04, 0.01] | 0 | 0 | [26.0, 35.0, 75.0, 150.0, 200.0, 300.0] | 0 | 0
Siemens NH-1-160 | Siemens NH-1-160 | 160 | [4800.0, 120.0, 7.0, 0.1, 0.004] | 0 | 0 | [210.0, 500.0, 900.0, 2300.0, 5000.0] | 0 | 0
Siemens NH-1-25 | Siemens NH-1-25 | 25 | [4000.0, 1000.0, 10.0, 0.2, 0.02, 0.01] | 0 | 0 | [40.0, 50.0, 100.0, 210.0, 400.0, 500.0] | 0 | 0
Siemens NH-1-50 | Siemens NH-1-50 | 50 | [4000.0, 40.0, 4.0, 1.0, 0.02, 0.01] | 0 | 0 | [86.0, 200.0, 300.0, 400.0, 1000.0, 1280.0] | 0 | 0
Siemens NH-1-63 | Siemens NH-1-63 | 63 | [4000.0, 100.0, 10.0, 2.0, 0.04, 0.01] | 0 | 0 | [100.0, 200.0, 300.0, 400.0, 1000.0, 1500.0] | 0 | 0
Siemens NH-1-80 | Siemens NH-1-80 | 80 | [4800.0, 120.0, 7.0, 0.1, 0.01] | 0 | 0 | [150.58, 250.0, 450.0, 1150.0, 2470.0] | 0 | 0
Siemens NH-2-1000 | Siemens NH-2-1000 | 1000 | [4800.0, 120.0, 7.0, 0.1, 0.004] | 0 | 0 | [1900.0, 3500.0, 8400.0, 24000.0, 52000.0] | 0 | 0
Siemens NH-2-200 | Siemens NH-2-200 | 200 | [4800.0, 120.0, 7.0, 0.1, 0.004] | 0 | 0 | [280.0, 650.0, 1200.0, 3000.0, 7000.0] | 0 | 0
Siemens NH-2-224 | Siemens NH-2-224 | 224 | [4800.0, 120.0, 7.0, 0.2, 0.04, 0.004] | 0 | 0 | [400.0, 750.0, 1453.0, 3025.0, 4315.0, 7600.0] | 0 | 0
Siemens NH-2-250 | Siemens NH-2-250 | 250 | [4800.0, 120.0, 7.0, 0.1, 0.004] | 0 | 0 | [450.0, 800.0, 1650.0, 4000.0, 8500.0] | 0 | 0
Siemens NH-2-315 | Siemens NH-2-315 | 315 | [4800.0, 120.0, 7.0, 0.1, 0.004] | 0 | 0 | [550.0, 920.0, 1900.0, 5000.0, 11000.0] | 0 | 0
Siemens NH-2-355 | Siemens NH-2-355 | 355 | [4800.0, 120.0, 6.0, 0.1, 0.004] | 0 | 0 | [650.0, 1116.27, 2350.0, 5840.0, 12790.0] | 0 | 0
Siemens NH-2-400 | Siemens NH-2-400 | 400 | [4800.0, 120.0, 7.0, 0.1, 0.004] | 0 | 0 | [720.0, 1350.0, 2800.0, 6500.0, 15000.0] | 0 | 0
Siemens NH-2-425 | Siemens NH-2-425 | 425 | [4800.0, 120.0, 7.0, 0.1, 0.004] | 0 | 0 | [850.0, 1500.0, 3050.0, 7500.0, 16500.0] | 0 | 0
Siemens NH-2-630 | Siemens NH-2-630 | 630 | [4800.0, 120.0, 7.0, 0.1, 0.004] | 0 | 0 | [1200.0, 2000.0, 4800.0, 12000.0, 26000.0] | 0 | 0

## res_bus
| vm_pu | va_degree | p_mw | q_mvar
0 | 0.99101 | -0.17172 | 0.0035878 | 0.00089919
1 | 0.99109 | -0.17002 | 0 | 0
2 | 0.99096 | -0.17255 | 0.0036005 | 0.00090237
3 | 0.99119 | -0.16807 | 0 | 0
4 | 0.99138 | -0.16452 | 0 | 0
5 | 0.99095 | -0.17273 | 0.0043604 | 0.0010928
6 | 0.98695 | -0.24936 | 0 | 0
7 | 0.98568 | -0.27404 | 0 | 0
8 | 0.98708 | -0.247 | 0.016579 | 0.004155
9 | 0.99024 | -0.18594 | 0 | 0
10 | 0.98976 | -0.19518 | 0 | 0
11 | 0.99217 | -0.14895 | 0.024827 | 0.0062223
12 | 0.99329 | -0.12748 | 0 | 0
13 | 0.99384 | -0.1169 | 0 | 0
14 | 0.99295 | -0.13406 | 0 | 0
15 | 0.99265 | -0.13966 | 0.011704 | 0.0029333
16 | 0.99166 | -0.15896 | 0.0046648 | 0.0011691
17 | 0.98929 | -0.20422 | 0.015454 | 0.0038731
18 | 0.99272 | -0.13845 | 0.0022966 | 0.00057558
19 | 0.98531 | -0.28109 | 0 | 0
20 | 0.98423 | -0.30198 | 0.025614 | 0.0064194
21 | 0.98157 | -0.35371 | 0 | 0
22 | 0.97732 | -0.43677 | 0 | 0
23 | 0.99726 | -0.052686 | 0 | 0
24 | 0.99744 | -0.049202 | 0 | 0
25 | 0.99712 | -0.055422 | 0.011436 | 0.0028661
26 | 0.99579 | -0.07986 | 0.016858 | 0.0042251
27 | 0.98629 | -0.26186 | 0 | 0
28 | 0.98605 | -0.26658 | 0 | 0
29 | 0.98456 | -0.29541 | 0 | 0
30 | 0.98957 | -0.19865 | 0.010598 | 0.0026561
31 | 0.98491 | -0.289 | 0.010634 | 0.0026652
32 | 0.98456 | -0.29579 | 0.013097 | 0.0032825
33 | 0.97496 | -0.48271 | 0 | 0
34 | 0.97466 | -0.48875 | 0 | 0
35 | 0.97568 | -0.46862 | 0.018373 | 0.0046048
36 | 0.97669 | -0.44873 | 0 | 0
37 | 0.97716 | -0.43957 | 0 | 0
38 | 0.99758 | -0.046568 | 0.010393 | 0.0026047
39 | 0.98253 | -0.33487 | 0 | 0
40 | 0.98246 | -0.3363 | 0.011042 | 0.0027674
41 | 0.98279 | -0.32979 | 0.0113 | 0.0028321
42 | 0.97836 | -0.41601 | 0.010643 | 0.0026674
43 | 0.97376 | -0.50643 | 0 | 0
44 | 0.97351 | -0.51138 | 0 | 0
45 | 0.97357 | -0.51021 | 0.011197 | 0.0028061
46 | 0.97345 | -0.51259 | 0 | 0
47 | 0.97338 | -0.51392 | 0.018101 | 0.0045366
48 | 0.97424 | -0.49701 | 0.010073 | 0.0025244
49 | 0.99095 | -0.17281 | 0.0045011 | 0.0011281
50 | 0.98818 | -0.2256 | 0.016584 | 0.0041562
51 | 0.98502 | -0.28702 | 0.0086812 | 0.0021757
52 | 0.99218 | -0.1486 | 0.0014818 | 0.00037137
53 | 0.9922 | -0.14855 | 0.0026203 | 0.00065671
54 | 0.97578 | -0.46698 | 0.064821 | 0.016246
55 | 0.98593 | -0.26887 | 0.012439 | 0.0031174
56 | 0.99783 | -0.040983 | 0.015729 | 0.0039421
57 | 0.98331 | -0.31955 | 0 | 0
58 | 0.98028 | -0.37861 | 0 | 0
59 | 0.98432 | -0.30001 | 0.0048323 | 0.0012111
60 | 0.99151 | -0.16153 | 0.0024032 | 0.00060231
61 | 0.98455 | -0.29608 | 0.010161 | 0.0025467
62 | 0.9842 | -0.30294 | 0.0013948 | 0.00034956
63 | 0.98441 | -0.2987 | 0.0056276 | 0.0014104
64 | 0.98407 | -0.30548 | 0.0044957 | 0.0011267
65 | 0.98407 | -0.30548 | 0.0044913 | 0.0011256
66 | 0.99815 | -0.035469 | 0.009099 | 0.0022804
67 | 0.98212 | -0.34353 | 0.0095128 | 0.0023841
68 | 0.98215 | -0.34302 | 0.017957 | 0.0045005
69 | 0.98408 | -0.30482 | 0.004796 | 0.001202
70 | 0.98417 | -0.303 | 0.0030935 | 0.00077532
71 | 0.99894 | -0.020305 | 0.0091007 | 0.0022809
72 | 1 | 0 | -0.61139 | -0.15612
73 | 0.99785 | -0.040726 | 0.018125 | 0.0045424
74 | 0.98416 | -0.30362 | 0.01563 | 0.0039173
75 | 0.98311 | -0.32414 | 0.027389 | 0.0068642
76 | 0.97495 | -0.48322 | 0.0050072 | 0.0012549
77 | 0.97516 | -0.47925 | 0 | 0
78 | 0.97462 | -0.48982 | 0 | 0
79 | 0.97535 | -0.4755 | 0 | 0
80 | 0.97459 | -0.49033 | 0.0044616 | 0.0011182
81 | 0.97451 | -0.49197 | 0 | 0
82 | 0.97513 | -0.47976 | 0.016741 | 0.0041956
83 | 0.97429 | -0.49641 | 0.01235 | 0.0030953
84 | 0.98018 | -0.38057 | 0.011197 | 0.0028062
85 | 0.99998 | 149.9956 | 0 | 0

## res_line
| p_from_mw | q_from_mvar | p_to_mw | q_to_mvar | pl_mw | ql_mvar | i_from_ka | i_to_ka | i_ka | vm_from_pu | va_from_degree | vm_to_pu | va_to_degree | loading_percent
0 | -0.0071885 | -0.0018015 | 0.007189 | 0.0018017 | 5.8076e-07 | 2.004e-07 | 0.010794 | 0.010794 | 0.010794 | 0.99101 | -0.17172 | 0.99109 | -0.17002 | 2.9653
1 | 0.0036007 | 0.0009023 | -0.0036005 | -0.00090237 | 1.4227e-07 | -7.6172e-08 | 0.0054064 | 0.0054065 | 0.0054065 | 0.99101 | -0.17172 | 0.99096 | -0.17255 | 1.4853
2 | -0.007189 | -0.0018017 | 0.0071897 | 0.0018019 | 6.7021e-07 | 2.3122e-07 | 0.010794 | 0.010793 | 0.010794 | 0.99109 | -0.17002 | 0.99119 | -0.16807 | 2.9653
3 | -0.016053 | -0.0040237 | 0.016056 | 0.0040253 | 2.7123e-06 | 1.5753e-06 | 0.0241 | 0.0241 | 0.0241 | 0.99119 | -0.16807 | 0.99138 | -0.16452 | 6.6208
4 | 0.0088634 | 0.0022218 | -0.0088615 | -0.0022209 | 1.9672e-06 | 8.7721e-07 | 0.013306 | 0.013306 | 0.013306 | 0.99119 | -0.16807 | 0.99095 | -0.17273 | 3.6556
5 | -0.016056 | -0.0040253 | 0.01606 | 0.0040277 | 4.2544e-06 | 2.4709e-06 | 0.0241 | 0.0241 | 0.0241 | 0.99138 | -0.16452 | 0.99166 | -0.15896 | 6.6208
6 | 0.0045011 | 0.0011281 | -0.0045011 | -0.0011281 | 1.8371e-08 | -2.0582e-09 | 0.0067589 | 0.0067589 | 0.0067589 | 0.99095 | -0.17273 | 0.99095 | -0.17281 | 1.8568
7 | 0.1802 | 0.045662 | -0.17998 | -0.045526 | 0.00021337 | 0.00013616 | 0.27186 | 0.27186 | 0.27186 | 0.98695 | -0.24936 | 0.98568 | -0.27404 | 37.343
8 | -0.1802 | -0.045662 | 0.18022 | 0.045675 | 2.0459e-05 | 1.2858e-05 | 0.27186 | 0.27186 | 0.27186 | 0.98695 | -0.24936 | 0.98708 | -0.247 | 14.9372
9 | 0.049956 | 0.012539 | -0.049939 | -0.012528 | 1.6795e-05 | 1.0648e-05 | 0.075423 | 0.075423 | 0.075423 | 0.98568 | -0.27404 | 0.98531 | -0.28109 | 20.7205
10 | 0.13003 | 0.032986 | -0.12985 | -0.032875 | 0.00017441 | 0.00011147 | 0.19643 | 0.19644 | 0.19644 | 0.98568 | -0.27404 | 0.98423 | -0.30198 | 53.9657
11 | -0.27625 | -0.069853 | 0.27653 | 0.070034 | 0.00028385 | 0.00018027 | 0.41667 | 0.41667 | 0.41667 | 0.98708 | -0.247 | 0.98818 | -0.2256 | 22.8939
12 | 0.079456 | 0.020024 | -0.079305 | -0.019927 | 0.00015179 | 9.6789e-05 | 0.11982 | 0.11982 | 0.11982 | 0.98708 | -0.247 | 0.98502 | -0.28702 | 32.9176
13 | 0.30914 | 0.078427 | -0.30901 | -0.07834 | 0.00013729 | 8.732e-05 | 0.46488 | 0.46488 | 0.46488 | 0.99024 | -0.18594 | 0.98976 | -0.19518 | 25.5431
14 | -0.30914 | -0.078427 | 0.3097 | 0.078778 | 0.0005509 | 0.00035038 | 0.46488 | 0.46488 | 0.46488 | 0.99024 | -0.18594 | 0.99217 | -0.14895 | 25.5431
15 | 0.30901 | 0.07834 | -0.30887 | -0.078255 | 0.00013424 | 8.5382e-05 | 0.46488 | 0.46488 | 0.46488 | 0.98976 | -0.19518 | 0.98929 | -0.20422 | 25.5431
16 | -0.33452 | -0.085 | 0.33504 | 0.085329 | 0.00051715 | 0.00032921 | 0.50212 | 0.50212 | 0.50212 | 0.99217 | -0.14895 | 0.99384 | -0.1169 | 27.5889
17 | -0.18073 | -0.045994 | 0.18082 | 0.046052 | 9.2294e-05 | 5.7983e-05 | 0.27099 | 0.27099 | 0.27099 | 0.99329 | -0.12748 | 0.99384 | -0.1169 | 14.8897
18 | 0.025677 | 0.0064505 | -0.025669 | -0.0064455 | 8.0565e-06 | 4.9683e-06 | 0.038471 | 0.038471 | 0.038471 | 0.99329 | -0.12748 | 0.99295 | -0.13406 | 10.569
19 | 0.15505 | 0.039543 | -0.15496 | -0.039486 | 9.1074e-05 | 5.6835e-05 | 0.23252 | 0.23252 | 0.23252 | 0.99329 | -0.12748 | 0.99265 | -0.13966 | 12.776
20 | -0.51586 | -0.13138 | 0.51679 | 0.13197 | 0.00092335 | 0.00058961 | 0.77311 | 0.77311 | 0.77311 | 0.99384 | -0.1169 | 0.99579 | -0.07986 | 42.4786
21 | 0.025669 | 0.0064455 | -0.025663 | -0.0064422 | 5.3772e-06 | 3.3161e-06 | 0.038471 | 0.038471 | 0.038471 | 0.99295 | -0.13406 | 0.99272 | -0.13845 | 10.569
22 | 0.14326 | 0.036553 | -0.1432 | -0.036515 | 6.1876e-05 | 3.8448e-05 | 0.21498 | 0.21498 | 0.21498 | 0.99265 | -0.13966 | 0.99218 | -0.1486 | 11.812
23 | -0.020725 | -0.0051968 | 0.020735 | 0.0052031 | 1.0292e-05 | 6.2207e-06 | 0.031099 | 0.031099 | 0.031099 | 0.99166 | -0.15896 | 0.9922 | -0.14855 | 8.5437
24 | 0.29342 | 0.074381 | -0.29312 | -0.07419 | 0.00030119 | 0.00019144 | 0.44164 | 0.44164 | 0.44164 | 0.98929 | -0.20422 | 0.98818 | -0.2256 | 24.2659
25 | 0.023367 | 0.0058666 | -0.023356 | -0.0058598 | 1.1246e-05 | 6.8816e-06 | 0.035029 | 0.035029 | 0.035029 | 0.99272 | -0.13845 | 0.9922 | -0.14855 | 9.6233
26 | 0.026439 | 0.0066316 | -0.026429 | -0.0066255 | 9.9617e-06 | 6.1634e-06 | 0.03993 | 0.03993 | 0.03993 | 0.98531 | -0.28109 | 0.98491 | -0.289 | 10.9698
27 | 0.0235 | 0.0058968 | -0.023484 | -0.0058867 | 1.6462e-05 | 1.0092e-05 | 0.035492 | 0.035493 | 0.035493 | 0.98531 | -0.28109 | 0.98456 | -0.29579 | 9.7507
28 | 0.10424 | 0.026456 | -0.10398 | -0.02629 | 0.00025868 | 0.0001652 | 0.15771 | 0.15771 | 0.15771 | 0.98423 | -0.30198 | 0.98157 | -0.35371 | 43.3272
29 | 0.10398 | 0.02629 | -0.10357 | -0.026027 | 0.00041247 | 0.00026343 | 0.15771 | 0.15771 | 0.15771 | 0.98157 | -0.35371 | 0.97732 | -0.43677 | 43.3273
30 | 0.10357 | 0.026027 | -0.10342 | -0.025932 | 0.00014914 | 9.525e-05 | 0.15771 | 0.15771 | 0.15771 | 0.97732 | -0.43677 | 0.97578 | -0.46698 | 43.3273
31 | -0.011438 | -0.0028669 | 0.011439 | 0.0028679 | 1.8991e-06 | 9.8852e-07 | 0.017066 | 0.017066 | 0.017066 | 0.99726 | -0.052686 | 0.99744 | -0.049202 | 4.6885
32 | 0.011438 | 0.0028669 | -0.011436 | -0.0028661 | 1.4908e-06 | 7.7604e-07 | 0.017066 | 0.017066 | 0.017066 | 0.99726 | -0.052686 | 0.99712 | -0.055422 | 4.6885
33 | -0.011439 | -0.0028679 | 0.011441 | 0.0028687 | 1.4357e-06 | 7.4723e-07 | 0.017066 | 0.017066 | 0.017066 | 0.99744 | -0.049202 | 0.99758 | -0.046568 | 4.6885
34 | -0.53364 | -0.1362 | 0.53465 | 0.13684 | 0.0010044 | 0.00064144 | 0.7983 | 0.7983 | 0.7983 | 0.99579 | -0.07986 | 0.99783 | -0.040983 | 43.8627
35 | 0.012443 | 0.0031197 | -0.01244 | -0.0031182 | 2.7974e-06 | 1.5203e-06 | 0.018773 | 0.018773 | 0.018773 | 0.98629 | -0.26186 | 0.98605 | -0.26658 | 5.1574
36 | 0.11554 | 0.029301 | -0.11536 | -0.029182 | 0.00018606 | 0.00011887 | 0.17444 | 0.17444 | 0.17444 | 0.98629 | -0.26186 | 0.98456 | -0.29541 | 47.9236
37 | -0.12799 | -0.03242 | 0.12838 | 0.03267 | 0.00038983 | 0.00024913 | 0.19321 | 0.19321 | 0.19321 | 0.98629 | -0.26186 | 0.98957 | -0.19865 | 53.0809
38 | 0.01244 | 0.0031182 | -0.012439 | -0.0031174 | 1.3602e-06 | 7.3926e-07 | 0.018773 | 0.018773 | 0.018773 | 0.98605 | -0.26658 | 0.98593 | -0.26887 | 5.1575
39 | 0.012726 | 0.0031904 | -0.012723 | -0.0031888 | 2.7861e-06 | 1.5277e-06 | 0.019234 | 0.019234 | 0.019234 | 0.98456 | -0.29541 | 0.98432 | -0.30001 | 5.2841
40 | 0.10263 | 0.025992 | -0.10251 | -0.025916 | 0.00011879 | 7.5857e-05 | 0.15521 | 0.15521 | 0.15521 | 0.98456 | -0.29541 | 0.98331 | -0.31955 | 42.6395
41 | -0.13897 | -0.035326 | 0.13922 | 0.035485 | 0.00024895 | 0.00015913 | 0.20915 | 0.20915 | 0.20915 | 0.98957 | -0.19865 | 0.99151 | -0.16153 | 57.4588
42 | 0.015795 | 0.0039603 | -0.01579 | -0.0039572 | 5.328e-06 | 3.0926e-06 | 0.023864 | 0.023864 | 0.023864 | 0.98491 | -0.289 | 0.98455 | -0.29608 | 6.5561
43 | 0.010386 | 0.0026042 | -0.010383 | -0.0026024 | 3.5344e-06 | 1.7758e-06 | 0.015698 | 0.015698 | 0.015698 | 0.98456 | -0.29579 | 0.9842 | -0.30294 | 4.3126
44 | 0.039419 | 0.0098966 | -0.039407 | -0.0098894 | 1.1353e-05 | 7.1619e-06 | 0.060168 | 0.060168 | 0.060168 | 0.97496 | -0.48271 | 0.97466 | -0.48875 | 16.5297
45 | -0.039419 | -0.0098966 | 0.039445 | 0.0099133 | 2.6516e-05 | 1.6727e-05 | 0.060168 | 0.060168 | 0.060168 | 0.97496 | -0.48271 | 0.97568 | -0.46862 | 16.5297
46 | 0.010077 | 0.0025264 | -0.010073 | -0.0025244 | 3.9634e-06 | 1.9803e-06 | 0.015384 | 0.015384 | 0.015384 | 0.97466 | -0.48875 | 0.97424 | -0.49701 | 4.2265
47 | 0.029331 | 0.007363 | -0.029306 | -0.0073476 | 2.4706e-05 | 1.5403e-05 | 0.044784 | 0.044784 | 0.044784 | 0.97466 | -0.48875 | 0.97376 | -0.50643 | 12.3033
48 | -0.057819 | -0.014518 | 0.057874 | 0.014553 | 5.4919e-05 | 3.4913e-05 | 0.088189 | 0.088189 | 0.088189 | 0.97568 | -0.46862 | 0.97669 | -0.44873 | 24.2279
49 | -0.057874 | -0.014553 | 0.057899 | 0.014569 | 2.5325e-05 | 1.6099e-05 | 0.088189 | 0.088189 | 0.088189 | 0.97669 | -0.44873 | 0.97716 | -0.43957 | 24.2278
50 | -0.057899 | -0.014569 | 0.057964 | 0.014611 | 6.5261e-05 | 4.1487e-05 | 0.088189 | 0.088189 | 0.088189 | 0.97716 | -0.43957 | 0.97836 | -0.41601 | 24.2278
51 | -0.021834 | -0.0054734 | 0.021845 | 0.0054804 | 1.1553e-05 | 7.0148e-06 | 0.032569 | 0.032568 | 0.032569 | 0.99758 | -0.046568 | 0.99815 | -0.035469 | 8.9474
52 | 0.011043 | 0.0027678 | -0.011042 | -0.0027674 | 7.4954e-07 | 3.8921e-07 | 0.016724 | 0.016724 | 0.016724 | 0.98253 | -0.33487 | 0.98246 | -0.3363 | 4.5946
53 | -0.011043 | -0.0027678 | 0.011046 | 0.0027692 | 2.6735e-06 | 1.3882e-06 | 0.016724 | 0.016724 | 0.016724 | 0.98253 | -0.33487 | 0.98279 | -0.32979 | 4.5946
54 | -0.022346 | -0.0056013 | 0.022357 | 0.005608 | 1.0916e-05 | 6.6638e-06 | 0.033834 | 0.033834 | 0.033834 | 0.98279 | -0.32979 | 0.98331 | -0.31955 | 9.295
55 | -0.068607 | -0.017278 | 0.06873 | 0.017356 | 0.00012296 | 7.8317e-05 | 0.10438 | 0.10438 | 0.10438 | 0.97836 | -0.41601 | 0.98028 | -0.37861 | 28.6749
56 | 0.018108 | 0.0045404 | -0.018103 | -0.0045379 | 4.2713e-06 | 2.5486e-06 | 0.027671 | 0.027671 | 0.027671 | 0.97376 | -0.50643 | 0.97351 | -0.51138 | 7.602
57 | 0.011199 | 0.0028072 | -0.011197 | -0.0028061 | 2.0159e-06 | 1.0619e-06 | 0.017113 | 0.017113 | 0.017113 | 0.97376 | -0.50643 | 0.97357 | -0.51021 | 4.7014
58 | 0.018103 | 0.0045379 | -0.018102 | -0.0045372 | 1.048e-06 | 6.2537e-07 | 0.027671 | 0.027671 | 0.027671 | 0.97351 | -0.51138 | 0.97345 | -0.51259 | 7.602
59 | 0.018102 | 0.0045372 | -0.018101 | -0.0045366 | 1.1447e-06 | 6.8307e-07 | 0.027671 | 0.027671 | 0.027671 | 0.97345 | -0.51259 | 0.97338 | -0.51392 | 7.602
60 | 0.070623 | 0.017751 | -0.070567 | -0.017716 | 5.5931e-05 | 3.5629e-05 | 0.10671 | 0.10671 | 0.10671 | 0.98502 | -0.28702 | 0.98416 | -0.30362 | 29.3148
61 | 0.14171 | 0.036143 | -0.14163 | -0.036087 | 8.8401e-05 | 5.6308e-05 | 0.21276 | 0.21276 | 0.21276 | 0.99218 | -0.1486 | 0.99151 | -0.16153 | 29.2248
62 | 0.038596 | 0.009686 | -0.03858 | -0.0096761 | 1.566e-05 | 9.8718e-06 | 0.058862 | 0.058862 | 0.058862 | 0.97578 | -0.46698 | 0.97535 | -0.4755 | 16.1708
63 | -0.55038 | -0.14078 | 0.55038 | 0.14078 | 6.8498e-06 | 4.3751e-06 | 0.82176 | 0.82176 | 0.82176 | 0.99783 | -0.040983 | 0.99785 | -0.040726 | 45.1515
64 | 0.080155 | 0.020308 | -0.079928 | -0.020163 | 0.00022671 | 0.00014457 | 0.12137 | 0.12137 | 0.12137 | 0.98331 | -0.31955 | 0.98028 | -0.37861 | 33.3446
65 | 0.011198 | 0.0028067 | -0.011197 | -0.0028062 | 1.0508e-06 | 5.5024e-07 | 0.016998 | 0.016998 | 0.016998 | 0.98028 | -0.37861 | 0.98018 | -0.38057 | 4.6698
66 | 0.0078911 | 0.0019777 | -0.0078899 | -0.0019773 | 1.1228e-06 | 4.5117e-07 | 0.011929 | 0.011929 | 0.011929 | 0.98432 | -0.30001 | 0.98417 | -0.303 | 3.2772
67 | 0.0056283 | 0.0014105 | -0.0056276 | -0.0014104 | 7.0322e-07 | 1.2054e-07 | 0.0085064 | 0.0085065 | 0.0085065 | 0.98455 | -0.29608 | 0.98441 | -0.2987 | 2.337
68 | 0.0089881 | 0.0022528 | -0.008987 | -0.0022523 | 1.0866e-06 | 4.9606e-07 | 0.013589 | 0.013589 | 0.013589 | 0.9842 | -0.30294 | 0.98407 | -0.30548 | 3.7333
69 | -0.0044957 | -0.0011267 | 0.0044957 | 0.0011267 | 2.2265e-11 | 1.4249e-11 | 0.0067979 | 0.0067979 | 0.0067979 | 0.98407 | -0.30548 | 0.98407 | -0.30548 | 1.8676
70 | -0.030944 | -0.0077608 | 0.030967 | 0.0077748 | 2.2383e-05 | 1.3958e-05 | 0.046133 | 0.046133 | 0.046133 | 0.99815 | -0.035469 | 0.99894 | -0.020305 | 12.6739
71 | -0.0095128 | -0.0023841 | 0.009513 | 0.0023842 | 2.2772e-07 | 1.0875e-07 | 0.014413 | 0.014413 | 0.014413 | 0.98212 | -0.34353 | 0.98215 | -0.34302 | 3.9596
72 | -0.02747 | -0.0068847 | 0.027495 | 0.0069001 | 2.474e-05 | 1.5351e-05 | 0.041619 | 0.041619 | 0.041619 | 0.98215 | -0.34302 | 0.98311 | -0.32414 | 11.4338
73 | -0.004796 | -0.001202 | 0.0047964 | 0.001202 | 4.1711e-07 | -1.7831e-09 | 0.007252 | 0.0072519 | 0.007252 | 0.98408 | -0.30482 | 0.98417 | -0.303 | 1.9923
74 | -0.040068 | -0.010056 | 0.040106 | 0.01008 | 3.8839e-05 | 2.4476e-05 | 0.059689 | 0.059689 | 0.059689 | 0.99894 | -0.020305 | 1 | 0 | 16.3981
75 | 0.56963 | 0.14604 | -0.56851 | -0.14533 | 0.0011224 | 0.00071699 | 0.84878 | 0.84878 | 0.84878 | 1 | 0 | 0.99785 | -0.040726 | 46.6365
76 | 0.054937 | 0.013798 | -0.054884 | -0.013764 | 5.3735e-05 | 3.4127e-05 | 0.083073 | 0.083074 | 0.083074 | 0.98416 | -0.30362 | 0.98311 | -0.32414 | 22.8224
77 | -0.021828 | -0.0054736 | 0.021832 | 0.0054761 | 4.1277e-06 | 2.518e-06 | 0.033316 | 0.033316 | 0.033316 | 0.97495 | -0.48322 | 0.97516 | -0.47925 | 9.1528
78 | 0.016821 | 0.0042187 | -0.016816 | -0.0042155 | 5.2934e-06 | 3.1208e-06 | 0.025674 | 0.025674 | 0.025674 | 0.97495 | -0.48322 | 0.97462 | -0.48982 | 7.0533
79 | -0.021832 | -0.0054761 | 0.021836 | 0.0054785 | 3.9093e-06 | 2.3848e-06 | 0.033316 | 0.033316 | 0.033316 | 0.97516 | -0.47925 | 0.97535 | -0.4755 | 9.1528
80 | 0.0044617 | 0.0011182 | -0.0044616 | -0.0011182 | 1.0745e-07 | -8.1809e-09 | 0.0068119 | 0.006812 | 0.006812 | 0.97462 | -0.48982 | 0.97459 | -0.49033 | 1.8714
81 | 0.012354 | 0.0030974 | -0.012353 | -0.0030967 | 1.2636e-06 | 6.907e-07 | 0.018862 | 0.018862 | 0.018862 | 0.97462 | -0.48982 | 0.97451 | -0.49197 | 5.1819
82 | 0.016744 | 0.0041976 | -0.016741 | -0.0041956 | 3.3987e-06 | 2.0019e-06 | 0.025546 | 0.025546 | 0.025546 | 0.97535 | -0.4755 | 0.97513 | -0.47976 | 7.0181
83 | 0.012353 | 0.0030967 | -0.01235 | -0.0030953 | 2.6111e-06 | 1.4274e-06 | 0.018862 | 0.018862 | 0.018862 | 0.97451 | -0.49197 | 0.97429 | -0.49641 | 5.182

## res_trafo
| p_hv_mw | q_hv_mvar | p_lv_mw | q_lv_mvar | pl_mw | ql_mvar | i_hv_ka | i_lv_ka | vm_hv_pu | va_hv_degree | vm_lv_pu | va_lv_degree | loading_percent
0 | -1.2729e-15 | -1.3162e-15 | 0.00165 | 1.2699e-07 | 0.00165 | 1.2699e-07 | 5.2857e-17 | 0.0023815 | 0.99998 | 149.9956 | 1 | 0 | 0.2619

## res_ext_grid
| p_mw | q_mvar
0 | 0.62133 | 0.15861

## res_load
| p_mw | q_mvar
0 | 0.0035878 | 0.00089919
1 | 0.0036005 | 0.00090237
2 | 0.0043604 | 0.0010928
3 | 0.016579 | 0.004155
4 | 0.024827 | 0.0062223
5 | 0.011704 | 0.0029333
6 | 0.0046648 | 0.0011691
7 | 0.015454 | 0.0038731
8 | 0.0022966 | 0.00057558
9 | 0.025614 | 0.0064194
10 | 0.011436 | 0.0028661
11 | 0.016858 | 0.0042251
12 | 0.010598 | 0.0026561
13 | 0.010634 | 0.0026652
14 | 0.013097 | 0.0032825
15 | 0.018373 | 0.0046048
16 | 0.010393 | 0.0026047
17 | 0.011042 | 0.0027674
18 | 0.0113 | 0.0028321
19 | 0.010643 | 0.0026674
20 | 0.011197 | 0.0028061
21 | 0.018101 | 0.0045366
22 | 0.010073 | 0.0025244
23 | 0.0045011 | 0.0011281
24 | 0.016584 | 0.0041562
25 | 0.0086812 | 0.0021757
26 | 0.0014818 | 0.00037137
27 | 0.0026203 | 0.00065671
28 | 0.064821 | 0.016246
29 | 0.012439 | 0.0031174
30 | 0.015729 | 0.0039421
31 | 0.0048323 | 0.0012111
32 | 0.0024032 | 0.00060231
33 | 0.010161 | 0.0025467
34 | 0.0013948 | 0.00034956
35 | 0.0056276 | 0.0014104
36 | 0.0044957 | 0.0011267
37 | 0.0044913 | 0.0011256
38 | 0.009099 | 0.0022804
39 | 0.0095128 | 0.0023841
40 | 0.017957 | 0.0045005
41 | 0.004796 | 0.001202
42 | 0.0030935 | 0.00077532
43 | 0.0091007 | 0.0022809
44 | 0.0099379 | 0.0024907
45 | 0.018125 | 0.0045424
46 | 0.01563 | 0.0039173
47 | 0.027389 | 0.0068642
48 | 0.0050072 | 0.0012549
49 | 0.0044616 | 0.0011182
50 | 0.016741 | 0.0041956
51 | 0.01235 | 0.0030953
52 | 0.011197 | 0.0028062

## dtypes
| element | column | dtype
0 | bus | name | object
1 | bus | vn_kv | float64
2 | bus | type | object
3 | bus | zone | object
4 | bus | in_service | bool
5 | load | name | object
6 | load | bus | uint32
7 | load | p_mw | float64
8 | load | q_mvar | float64
9 | load | const_z_percent | float64
10 | load | const_i_percent | float64
11 | load | sn_mva | float64
12 | load | scaling | float64
13 | load | in_service | bool
14 | load | type | object
15 | ext_grid | name | object
16 | ext_grid | bus | uint32
17 | ext_grid | vm_pu | float64
18 | ext_grid | va_degree | float64
19 | ext_grid | slack_weight | float64
20 | ext_grid | in_service | bool
21 | line | name | object
22 | line | std_type | object
23 | line | from_bus | uint32
24 | line | to_bus | uint32
25 | line | length_km | float64
26 | line | r_ohm_per_km | float64
27 | line | x_ohm_per_km | float64
28 | line | c_nf_per_km | float64
29 | line | g_us_per_km | float64
30 | line | max_i_ka | float64
31 | line | df | float64
32 | line | parallel | uint32
33 | line | type | object
34 | line | in_service | bool
35 | trafo | name | object
36 | trafo | std_type | object
37 | trafo | hv_bus | uint32
38 | trafo | lv_bus | uint32
39 | trafo | sn_mva | float64
40 | trafo | vn_hv_kv | float64
41 | trafo | vn_lv_kv | float64
42 | trafo | vk_percent | float64
43 | trafo | vkr_percent | float64
44 | trafo | pfe_kw | float64
45 | trafo | i0_percent | float64
46 | trafo | shift_degree | float64
47 | trafo | tap_side | object
48 | trafo | tap_neutral | int32
49 | trafo | tap_min | int32
50 | trafo | tap_max | int32
51 | trafo | tap_step_percent | float64
52 | trafo | tap_step_degree | float64
53 | trafo | tap_pos | int32
54 | trafo | tap_phase_shifter | bool
55 | trafo | parallel | uint32
56 | trafo | df | float64
57 | trafo | in_service | bool
58 | line_geodata | coords | object
59 | bus_geodata | x | float64
60 | bus_geodata | y | float64
61 | bus_geodata | coords | object
62 | res_bus | vm_pu | float64
63 | res_bus | va_degree | float64
64 | res_bus | p_mw | float64
65 | res_bus | q_mvar | float64
66 | res_line | p_from_mw | float64
67 | res_line | q_from_mvar | float64
68 | res_line | p_to_mw | float64
69 | res_line | q_to_mvar | float64
70 | res_line | pl_mw | float64
71 | res_line | ql_mvar | float64
72 | res_line | i_from_ka | float64
73 | res_line | i_to_ka | float64
74 | res_line | i_ka | float64
75 | res_line | vm_from_pu | float64
76 | res_line | va_from_degree | float64
77 | res_line | vm_to_pu | float64
78 | res_line | va_to_degree | float64
79 | res_line | loading_percent | float64
80 | res_trafo | p_hv_mw | float64
81 | res_trafo | q_hv_mvar | float64
82 | res_trafo | p_lv_mw | float64
83 | res_trafo | q_lv_mvar | float64
84 | res_trafo | pl_mw | float64
85 | res_trafo | ql_mvar | float64
86 | res_trafo | i_hv_ka | float64
87 | res_trafo | i_lv_ka | float64
88 | res_trafo | vm_hv_pu | float64
89 | res_trafo | va_hv_degree | float64
90 | res_trafo | vm_lv_pu | float64
91 | res_trafo | va_lv_degree | float64
92 | res_trafo | loading_percent | float64
93 | res_ext_grid | p_mw | float64
94 | res_ext_grid | q_mvar | float64
95 | res_load | p_mw | float64
96 | res_load | q_mvar | float64

## parameters
| version | format_version | converged | OPF_converged | name | f_hz | sn_mva
0 | 2.14.6 | 2.14.0 | TRUE | FALSE |  | 50 | 1