## bus
| name | vn_kv | type | zone | in_service
0 | bus_LV_261-537_0_4_node_0 | 0.4 | n |  | TRUE
1 | bus_LV_261-537_0_4_node_1 | 0.4 | n |  | TRUE
2 | bus_LV_261-537_0_4_node_2 | 0.4 | n |  | TRUE
3 | bus_LV_261-537_0_4_node_3 | 0.4 | n |  | TRUE
4 | bus_LV_261-537_0_4_node_4 | 0.4 | n |  | TRUE
5 | bus_LV_261-537_0_4_node_5 | 0.4 | n |  | TRUE
6 | bus_LV_261-537_0_4_node_25 | 0.4 | n |  | TRUE
7 | bus_LV_261-537_0_4_node_6 | 0.4 | n |  | TRUE
8 | bus_LV_261-537_0_4_node_21 | 0.4 | n |  | TRUE
9 | bus_LV_261-537_0_4_node_136 | 0.4 | n |  | TRUE
10 | bus_LV_261-537_0_4_node_135 | 0.4 | n |  | TRUE
11 | bus_LV_261-537_0_4_node_26 | 0.4 | n |  | TRUE
12 | bus_LV_261-537_0_4_node_9 | 0.4 | n |  | TRUE
13 | bus_LV_261-537_0_4_node_10 | 0.4 | n |  | TRUE
14 | bus_LV_261-537_0_4_node_39 | 0.4 | n |  | TRUE
15 | bus_LV_261-537_0_4_node_132 | 0.4 | n |  | TRUE
16 | bus_LV_261-537_0_4_node_13 | 0.4 | n |  | TRUE
17 | bus_LV_261-537_0_4_node_134 | 0.4 | n |  | TRUE
18 | bus_LV_261-537_0_4_node_17 | 0.4 | n |  | TRUE
19 | bus_LV_261-537_0_4_node_35 | 0.4 | n |  | TRUE
20 | bus_LV_261-537_0_4_node_23 | 0.4 | n |  | TRUE
21 | bus_LV_261-537_0_4_node_18 | 0.4 | n |  | TRUE
22 | bus_LV_261-537_0_4_node_33 | 0.4 | n |  | TRUE
23 | bus_LV_261-537_0_4_node_29 | 0.4 | n |  | TRUE
24 | bus_LV_261-537_0_4_node_30 | 0.4 | n |  | TRUE
25 | bus_LV_261-537_0_4_node_27 | 0.4 | n |  | TRUE
26 | bus_LV_261-537_0_4_node_40 | 0.4 | n |  | TRUE
27 | bus_LV_261-537_0_4_node_41 | 0.4 | n |  | TRUE
28 | bus_LV_261-537_0_4_node_24 | 0.4 | n |  | TRUE
29 | bus_LV_261-537_0_4_node_42 | 0.4 | n |  | TRUE
30 | bus_LV_261-537_0_4_node_34 | 0.4 | n |  | TRUE
31 | bus_LV_261-537_0_4_node_133 | 0.4 | n |  | TRUE
32 | bus_LV_261-537_0_4_node_28 | 0.4 | n |  | TRUE
33 | bus_LV_261-537_0_4_node_31 | 0.4 | n |  | TRUE
34 | bus_LV_261-537_0_4_node_32 | 0.4 | n |  | TRUE
35 | bus_LV_261-537_0_4_node_76 | 0.4 | n |  | TRUE
36 | bus_LV_261-537_0_4_node_71 | 0.4 | n |  | TRUE
37 | bus_LV_261-537_0_4_node_75 | 0.4 | n |  | TRUE
38 | bus_LV_261-537_0_4_node_72 | 0.4 | n |  | TRUE
39 | bus_LV_261-537_0_4_node_55 | 0.4 | n |  | TRUE
40 | bus_LV_261-537_0_4_node_36 | 0.4 | n |  | TRUE
41 | bus_LV_261-537_0_4_node_37 | 0.4 | n |  | TRUE
42 | bus_LV_261-537_0_4_node_38 | 0.4 | n |  | TRUE
43 | bus_LV_261-537_0_4_node_45 | 0.4 | n |  | TRUE
44 | bus_LV_261-537_0_4_node_46 | 0.4 | n |  | TRUE
45 | bus_LV_261-537_0_4_node_137 | 0.4 | n |  | TRUE
46 | bus_LV_261-537_0_4_node_53 | 0.4 | n |  | TRUE
47 | bus_LV_261-537_0_4_node_54 | 0.4 | n |  | TRUE
48 | bus_LV_261-537_0_4_node_64 | 0.4 | n |  | TRUE
49 | bus_LV_261-537_0_4_node_65 | 0.4 | n |  | TRUE
50 | bus_LV_261-537_0_4_node_66 | 0.4 | n |  | TRUE
51 | bus_LV_261-537_0_4_node_67 | 0.4 | n |  | TRUE
52 | bus_LV_261-537_0_4_node_68 | 0.4 | n |  | TRUE
53 | bus_LV_261-537_0_4_node_77 | 0.4 | n |  | TRUE
54 | bus_LV_261-537_0_4_node_70 | 0.4 | n |  | TRUE
55 | bus_LV_261-537_0_4_node_73 | 0.4 | n |  | TRUE
56 | bus_LV_261-537_0_4_node_74 | 0.4 | n |  | TRUE
57 | bus_LV_261-537_0_4_node_91 | 0.4 | n |  | TRUE
58 | bus_LV_261-537_0_4_node_92 | 0.4 | n |  | TRUE
59 | bus_MV_537_0_node_29 | 20 | n |  | TRUE

## load
| name | bus | p_mw | q_mvar | const_z_percent | const_i_percent | sn_mva | scaling | in_service | type
0 | LV_261-537_0_4_load_0 | 0 | 0.020683 | 0.0051836 | 0 | 0 |  | 1 | TRUE | wye
1 | LV_261-537_0_4_load_3 | 3 | 0.012863 | 0.0032239 | 0 | 0 |  | 1 | TRUE | wye
2 | LV_261-537_0_4_load_4 | 4 | 0.012269 | 0.0030748 | 0 | 0 |  | 1 | TRUE | wye
3 | LV_261-537_0_4_load_25 | 6 | 0.0064022 | 0.0016045 | 0 | 0 |  | 1 | TRUE | wye
4 | LV_261-537_0_4_load_136 | 9 | 0.012067 | 0.0030243 | 0 | 0 |  | 1 | TRUE | wye
5 | LV_261-537_0_4_load_135 | 10 | 0.012279 | 0.0030773 | 0 | 0 |  | 1 | TRUE | wye
6 | LV_261-537_0_4_load_26 | 11 | 0.008868 | 0.0022225 | 0 | 0 |  | 1 | TRUE | wye
7 | LV_261-537_0_4_load_39 | 14 | 0.0060307 | 0.0015114 | 0 | 0 |  | 1 | TRUE | wye
8 | LV_261-537_0_4_load_132 | 15 | 0.005812 | 0.0014566 | 0 | 0 |  | 1 | TRUE | wye
9 | LV_261-537_0_4_load_134 | 17 | 0.0070608 | 0.0017696 | 0 | 0 |  | 1 | TRUE | wye
10 | LV_261-537_0_4_load_35 | 19 | 0.002438 | 0.00061102 | 0 | 0 |  | 1 | TRUE | wye
11 | LV_261-537_0_4_load_33 | 22 | 0.0029667 | 0.00074354 | 0 | 0 |  | 1 | TRUE | wye
12 | LV_261-537_0_4_load_29 | 23 | 0.010971 | 0.0027495 | 0 | 0 |  | 1 | TRUE | wye
13 | LV_261-537_0_4_load_27 | 25 | 0.007371 | 0.0018473 | 0 | 0 |  | 1 | TRUE | wye
14 | LV_261-537_0_4_load_40 | 26 | 0.012056 | 0.0030216 | 0 | 0 |  | 1 | TRUE | wye
15 | LV_261-537_0_4_load_41 | 27 | 0.0089589 | 0.0022453 | 0 | 0 |  | 1 | TRUE | wye
16 | LV_261-537_0_4_load_42 | 29 | 0.0087935 | 0.0022039 | 0 | 0 |  | 1 | TRUE | wye
17 | LV_261-537_0_4_load_34 | 30 | 0.0036381 | 0.00091179 | 0 | 0 |  | 1 | TRUE | wye
18 | LV_261-537_0_4_load_133 | 31 | 0.0067888 | 0.0017014 | 0 | 0 |  | 1 | TRUE | wye
19 | LV_261-537_0_4_load_32 | 34 | 0.01149 | 0.0028798 | 0 | 0 |  | 1 | TRUE | wye
20 | LV_261-537_0_4_load_71 | 36 | 0.0069998 | 0.0017543 | 0 | 0 |  | 1 | TRUE | wye
21 | LV_261-537_0_4_load_75 | 37 | 0.0049568 | 0.0012423 | 0 | 0 |  | 1 | TRUE | wye
22 | LV_261-537_0_4_load_72 | 38 | 0.0055469 | 0.0013902 | 0 | 0 |  | 1 | TRUE | wye
23 | LV_261-537_0_4_load_55 | 39 | 0.0027981 | 0.00070126 | 0 | 0 |  | 1 | TRUE | wye
24 | LV_261-537_0_4_load_36 | 40 | 0.0099327 | 0.0024894 | 0 | 0 |  | 1 | TRUE | wye
25 | LV_261-537_0_4_load_38 | 42 | 0.010383 | 0.0026022 | 0 | 0 |  | 1 | TRUE | wye
26 | LV_261-537_0_4_load_45 | 43 | 0.0018372 | 0.00046044 | 0 | 0 |  | 1 | TRUE | wye
27 | LV_261-537_0_4_load_46 | 44 | 0.0055904 | 0.0014011 | 0 | 0 |  | 1 | TRUE | wye
28 | LV_261-537_0_4_load_137 | 45 | 0.01173 | 0.0029397 | 0 | 0 |  | 1 | TRUE | wye
29 | LV_261-537_0_4_load_53 | 46 | 0.0039467 | 0.00098913 | 0 | 0 |  | 1 | TRUE | wye
30 | LV_261-537_0_4_load_54 | 47 | 0.0034518 | 0.00086511 | 0 | 0 |  | 1 | TRUE | wye
31 | LV_261-537_0_4_load_64 | 48 | 0.0066944 | 0.0016778 | 0 | 0 |  | 1 | TRUE | wye
32 | LV_261-537_0_4_load_65 | 49 | 0.014996 | 0.0037583 | 0 | 0 |  | 1 | TRUE | wye
33 | LV_261-537_0_4_load_67 | 51 | 0.005065 | 0.0012694 | 0 | 0 |  | 1 | TRUE | wye
34 | LV_261-537_0_4_load_77 | 53 | 0.0049223 | 0.0012336 | 0 | 0 |  | 1 | TRUE | wye
35 | LV_261-537_0_4_load_70 | 54 | 0.0077032 | 0.0019306 | 0 | 0 |  | 1 | TRUE | wye
36 | LV_261-537_0_4_load_73 | 55 | 0.0044793 | 0.0011226 | 0 | 0 |  | 1 | TRUE | wye
37 | LV_261-537_0_4_load_74 | 56 | 0.0014762 | 0.00036997 | 0 | 0 |  | 1 | TRUE | wye
38 | LV_261-537_0_4_load_91 | 57 | 0.0042228 | 0.0010583 | 0 | 0 |  | 1 | TRUE | wye
39 | LV_261-537_0_4_load_92 | 58 | 0.0051411 | 0.0012885 | 0 | 0 |  | 1 | TRUE | wye

## ext_grid
| name | bus | vm_pu | va_degree | slack_weight | in_service
0 |  | 29 | 1 | 0 | 1 | TRUE

## line
| name | std_type | from_bus | to_bus | length_km | r_ohm_per_km | x_ohm_per_km | c_nf_per_km | g_us_per_km | max_i_ka | df | parallel | type | in_service
0 | LV_261-537_0_4_line_0 |  | 0 | 1 | 0.023064 | 0.125 | 0.08 | 261 | 0 | 0.364 | 1 | 1 | cs | TRUE
1 | LV_261-537_0_4_line_1 |  | 0 | 2 | 0.019848 | 0.125 | 0.08 | 261 | 0 | 0.364 | 1 | 1 | cs | TRUE
2 | LV_261-537_0_4_line_2 |  | 1 | 3 | 0.06034 | 0.125 | 0.08 | 261 | 0 | 0.364 | 1 | 1 | cs | TRUE
3 | LV_261-537_0_4_line_3 |  | 1 | 4 | 0.018446 | 0.125 | 0.08 | 261 | 0 | 0.364 | 1 | 1 | cs | TRUE
4 | LV_261-537_0_4_line_4 |  | 1 | 5 | 0.008515 | 0.125 | 0.08 | 261 | 0 | 0.364 | 1 | 1 | cs | TRUE
5 | LV_261-537_0_4_line_5 |  | 2 | 6 | 0.022584 | 0.125 | 0.08 | 261 | 0 | 0.364 | 1 | 1 | cs | TRUE
6 | LV_261-537_0_4_line_6 |  | 2 | 7 | 0.0082473 | 0.125 | 0.08 | 261 | 0 | 0.364 | 1 | 1 | cs | TRUE
7 | LV_261-537_0_4_line_7 |  | 3 | 8 | 0.016619 | 0.125 | 0.08 | 261 | 0 | 0.364 | 1 | 2 | cs | TRUE
8 | LV_261-537_0_4_line_8 |  | 5 | 9 | 0.0064263 | 0.125 | 0.08 | 261 | 0 | 0.364 | 1 | 1 | cs | TRUE
9 | LV_261-537_0_4_line_9 |  | 5 | 10 | 0.022359 | 0.125 | 0.08 | 261 | 0 | 0.364 | 1 | 1 | cs | TRUE
10 | LV_261-537_0_4_line_10 |  | 6 | 31 | 0.01006 | 0.125 | 0.08 | 261 | 0 | 0.364 | 1 | 1 | cs | TRUE
11 | LV_261-537_0_4_line_11 |  | 7 | 11 | 0.0060781 | 0.125 | 0.08 | 261 | 0 | 0.364 | 1 | 1 | cs | TRUE
12 | LV_261-537_0_4_line_12 |  | 8 | 26 | 0.024815 | 0.125 | 0.08 | 261 | 0 | 0.364 | 1 | 3 | cs | TRUE
13 | LV_261-537_0_4_line_13 |  | 8 | 27 | 0.020056 | 0.125 | 0.08 | 261 | 0 | 0.364 | 1 | 1 | cs | TRUE
14 | LV_261-537_0_4_line_14 |  | 8 | 28 | 0.0089664 | 0.125 | 0.08 | 261 | 0 | 0.364 | 1 | 1 | cs | TRUE
15 | LV_261-537_0_4_line_15 |  | 9 | 45 | 0.016801 | 0.125 | 0.08 | 261 | 0 | 0.364 | 1 | 1 | cs | TRUE
16 | LV_261-537_0_4_line_16 |  | 10 | 16 | 0.039098 | 0.125 | 0.08 | 261 | 0 | 0.364 | 1 | 1 | cs | TRUE
17 | LV_261-537_0_4_line_17 |  | 12 | 13 | 0.006036 | 0.125 | 0.08 | 261 | 0 | 0.364 | 1 | 1 | cs | TRUE
18 | LV_261-537_0_4_line_18 |  | 12 | 14 | 0.05741 | 0.125 | 0.08 | 261 | 0 | 0.364 | 1 | 1 | cs | TRUE
19 | LV_261-537_0_4_line_19 |  | 13 | 15 | 0.011485 | 0.125 | 0.08 | 261 | 0 | 0.364 | 1 | 1 | cs | TRUE
20 | LV_261-537_0_4_line_20 |  | 14 | 41 | 0.0035135 | 0.125 | 0.08 | 261 | 0 | 0.364 | 1 | 1 | cs | TRUE
21 | LV_261-537_0_4_line_21 |  | 15 | 31 | 0.016448 | 0.125 | 0.08 | 261 | 0 | 0.364 | 1 | 1 | cs | TRUE
22 | LV_261-537_0_4_line_22 |  | 16 | 17 | 0.014869 | 0.125 | 0.08 | 261 | 0 | 0.364 | 1 | 1 | cs | TRUE
23 | LV_261-537_0_4_line_23 |  | 18 | 19 | 0.022938 | 0.125 | 0.08 | 261 | 0 | 0.364 | 1 | 1 | cs | TRUE
24 | LV_261-537_0_4_line_24 |  | 18 | 20 | 0.037838 | 0.125 | 0.08 | 261 | 0 | 0.364 | 1 | 1 | cs | TRUE
25 | LV_261-537_0_4_line_25 |  | 18 | 21 | 0.041773 | 0.125 | 0.08 | 261 | 0 | 0.364 | 1 | 1 | cs | TRUE
26 | LV_261-537_0_4_line_26 |  | 18 | 22 | 0.0047785 | 0.125 | 0.08 | 261 | 0 | 0.364 | 1 | 1 | cs | TRUE
27 | LV_261-537_0_4_line_27 |  | 20 | 29 | 0.013756 | 0.125 | 0.08 | 261 | 0 | 0.364 | 1 | 3 | cs | TRUE
28 | LV_261-537_0_4_line_28 |  | 20 | 26 | 0.015885 | 0.125 | 0.08 | 261 | 0 | 0.364 | 1 | 3 | cs | TRUE
29 | LV_261-537_0_4_line_29 |  | 21 | 23 | 0.043713 | 0.125 | 0.08 | 261 | 0 | 0.364 | 1 | 1 | cs | TRUE
30 | LV_261-537_0_4_line_30 |  | 21 | 24 | 0.003722 | 0.125 | 0.08 | 261 | 0 | 0.364 | 1 | 1 | cs | TRUE
31 | LV_261-537_0_4_line_31 |  | 21 | 25 | 0.011326 | 0.125 | 0.08 | 261 | 0 | 0.364 | 1 | 1 | cs | TRUE
32 | LV_261-537_0_4_line_32 |  | 24 | 35 | 0.004009 | 0.125 | 0.08 | 261 | 0 | 0.364 | 1 | 1 | cs | TRUE
33 | LV_261-537_0_4_line_33 |  | 24 | 36 | 0.022947 | 0.125 | 0.08 | 261 | 0 | 0.364 | 1 | 1 | cs | TRUE
34 | LV_261-537_0_4_line_34 |  | 28 | 30 | 0.020515 | 0.125 | 0.08 | 261 | 0 | 0.364 | 1 | 1 | cs | TRUE
35 | LV_261-537_0_4_line_35 |  | 29 | 43 | 0.014106 | 0.125 | 0.08 | 261 | 0 | 0.364 | 1 | 1 | cs | TRUE
36 | LV_261-537_0_4_line_36 |  | 32 | 33 | 0.004912 | 0.125 | 0.08 | 261 | 0 | 0.364 | 1 | 1 | cs | TRUE
37 | LV_261-537_0_4_line_37 |  | 32 | 34 | 0.0036533 | 0.125 | 0.08 | 261 | 0 | 0.364 | 1 | 1 | cs | TRUE
38 | LV_261-537_0_4_line_38 |  | 33 | 37 | 0.0062725 | 0.125 | 0.08 | 261 | 0 | 0.364 | 1 | 1 | cs | TRUE
39 | LV_261-537_0_4_line_39 |  | 33 | 38 | 0.036623 | 0.125 | 0.08 | 261 | 0 | 0.364 | 1 | 1 | cs | TRUE
40 | LV_261-537_0_4_line_40 |  | 34 | 39 | 0.027541 | 0.125 | 0.08 | 261 | 0 | 0.364 | 1 | 1 | cs | TRUE
41 | LV_261-537_0_4_line_41 |  | 35 | 58 | 0.016342 | 0.125 | 0.08 | 261 | 0 | 0.364 | 1 | 1 | cs | TRUE
42 | LV_261-537_0_4_line_42 |  | 36 | 54 | 0.014418 | 0.125 | 0.08 | 261 | 0 | 0.364 | 1 | 1 | cs | TRUE
43 | LV_261-537_0_4_line_43 |  | 37 | 57 | 0.013542 | 0.125 | 0.08 | 261 | 0 | 0.364 | 1 | 1 | cs | TRUE
44 | LV_261-537_0_4_line_44 |  | 38 | 55 | 0.028973 | 0.125 | 0.08 | 261 | 0 | 0.364 | 1 | 1 | cs | TRUE
45 | LV_261-537_0_4_line_45 |  | 39 | 46 | 0.020519 | 0.125 | 0.08 | 261 | 0 | 0.364 | 1 | 1 | cs | TRUE
46 | LV_261-537_0_4_line_46 |  | 40 | 41 | 0.0064691 | 0.125 | 0.08 | 261 | 0 | 0.364 | 1 | 1 | cs | TRUE
47 | LV_261-537_0_4_line_47 |  | 40 | 42 | 0.021838 | 0.125 | 0.08 | 261 | 0 | 0.364 | 1 | 1 | cs | TRUE
48 | LV_261-537_0_4_line_48 |  | 43 | 44 | 0.030451 | 0.125 | 0.08 | 261 | 0 | 0.364 | 1 | 1 | cs | TRUE
49 | LV_261-537_0_4_line_49 |  | 46 | 47 | 0.017654 | 0.125 | 0.08 | 261 | 0 | 0.364 | 1 | 1 | cs | TRUE
50 | LV_261-537_0_4_line_50 |  | 48 | 49 | 0.04596 | 0.125 | 0.08 | 261 | 0 | 0.364 | 1 | 1 | cs | TRUE
51 | LV_261-537_0_4_line_51 |  | 48 | 50 | 0.074415 | 0.125 | 0.08 | 261 | 0 | 0.364 | 1 | 1 | cs | TRUE
52 | LV_261-537_0_4_line_52 |  | 49 | 51 | 0.026011 | 0.125 | 0.08 | 261 | 0 | 0.364 | 1 | 1 | cs | TRUE
53 | LV_261-537_0_4_line_53 |  | 50 | 52 | 0.14789 | 0.125 | 0.08 | 261 | 0 | 0.364 | 1 | 1 | cs | TRUE
54 | LV_261-537_0_4_line_54 |  | 52 | 53 | 0.06845 | 0.125 | 0.08 | 261 | 0 | 0.364 | 1 | 1 | cs | TRUE
55 | LV_261-537_0_4_line_55 |  | 53 | 56 | 0.0022797 | 0.125 | 0.08 | 261 | 0 | 0.364 | 1 | 1 | cs | TRUE
56 | LV_261-537_0_4_line_56 |  | 55 | 56 | 0.023782 | 0.125 | 0.08 | 261 | 0 | 0.364 | 1 | 1 | cs | TRUE
57 | LV_261-537_0_4_line_57 |  | 57 | 58 | 0.013107 | 0.125 | 0.08 | 261 | 0 | 0.364 | 1 | 1 | cs | TRUE

## trafo
| name | std_type | hv_bus | lv_bus | sn_mva | vn_hv_kv | vn_lv_kv | vk_percent | vkr_percent | pfe_kw | i0_percent | shift_degree | tap_side | tap_neutral | tap_min | tap_max | tap_step_percent | tap_step_degree | tap_pos | tap_phase_shifter | parallel | df | in_service
0 | LV_261-537_0_4_trafo_42 | 0.63 MVA 20/0.4 kV | 59 | 29 | 0.63 | 20 | 0.4 | 6 | 1.206 | 1.65 | 0.2619 | 150 | hv | 0 | -2 | 2 | 2.5 | 0 | 0 | FALSE | 1 | 1 | TRUE

## line_geodata
| x0 | y0 | x1 | y1 | x2 | y2 | x3 | y3 | x4 | y4 | x5 | y5 | x6 | y6 | x7 | y7 | x8 | y8 | x9 | y9 | x10 | y10 | x11 | y11 | x12 | y12 | x13 | y13 | x14 | y14 | x15 | y15 | x16 | y16 | x17 | y17 | x18 | y18 | x19 | y19 | x20 | y20 | x21 | y21 | x22 | y22 | x23 | y23
0 | 2683946.5093 | 1248805.6971 | 2683951.0215 | 1248794.7751 | 2683952.0031 | 1248789.4518 | 2683951.8351 | 1248783.621
1 | 2683949.2995 | 1248766.0072 | 2683946.8569 | 1248768.9081 | 2683946.4541 | 1248770.1478 | 2683946.6871 | 1248771.8301 | 2683948.0335 | 1248774.3399 | 2683950.2284 | 1248777.7291 | 2683951.3557 | 1248780.2469 | 2683951.831 | 1248783.4782 | 2683951.8351 | 1248783.621
2 | 2683946.5093 | 1248805.6971 | 2683947.342 | 1248806.087 | 2683949.0895 | 1248805.8782 | 2683952.054 | 1248803.9855 | 2683952.7278 | 1248804.3953 | 2683953.9937 | 1248807.2598 | 2683953.4433 | 1248810.3988 | 2683954.1925 | 1248810.8208 | 2683955.413 | 1248810.4934 | 2683958.8017 | 1248808.5066 | 2683959.5822 | 1248810.4524 | 2683959.4059 | 1248812.7628 | 2683959.6187 | 1248814.8006 | 2683960.1877 | 1248815.1534 | 2683965.2557 | 1248812.4342 | 2683965.9584 | 1248812.9446 | 2683965.9984 | 1248819.1831 | 2683966.5456 | 1248819.4688 | 2683971.6891 | 1248817.2845 | 2683972.4546 | 1248817.6289 | 2683972.5688 | 1248821.8226 | 2683974.2331 | 1248824.815 | 2683977.6449 | 1248824.3964 | 2683980.406 | 1248823.5348
3 | 2683946.5093 | 1248805.6971 | 2683945.4602 | 1248807.7838 | 2683939.1782 | 1248822.6194
4 | 2683938.7426 | 1248802.2068 | 2683942.1419 | 1248803.7338 | 2683946.5093 | 1248805.6971
5 | 2683949.2995 | 1248766.0072 | 2683963.2875 | 1248748.2763
6 | 2683949.2995 | 1248766.0072 | 2683946.0406 | 1248763.626 | 2683942.6396 | 1248761.1426
7 | 2683991.0759 | 1248829.9907 | 2683990.6281 | 1248829.6175 | 2683986.9481 | 1248829.2428 | 2683984.0143 | 1248831.1027 | 2683983.4686 | 1248830.7057 | 2683982.9639 | 1248826.3509 | 2683980.406 | 1248823.5348
8 | 2683938.7426 | 1248802.2068 | 2683936.1932 | 1248808.1058
9 | 2683938.7426 | 1248802.2068 | 2683942.2791 | 1248794.0508 | 2683943.1978 | 1248789.9719 | 2683943.4507 | 1248787.0511 | 2683942.4412 | 1248782.6113 | 2683941.7008 | 1248780.9664
10 | 2683969.5185 | 1248740.378 | 2683963.2875 | 1248748.2763
11 | 2683942.6396 | 1248761.1426 | 2683946.4007 | 1248756.368
12 | 2683991.0759 | 1248829.9907 | 2683992.6672 | 1248827.4781 | 2683995.2915 | 1248824.5464 | 2684000.5085 | 1248820.9065 | 2684007.5157 | 1248817.7813 | 2684011.3819 | 1248817.5603
13 | 2683991.0759 | 1248829.9907 | 2683979.8938 | 1248846.6398
14 | 2683998.4035 | 1248835.1539 | 2683994.2704 | 1248832.1154 | 2683991.0759 | 1248829.9907
15 | 2683936.1932 | 1248808.1058 | 2683934.9167 | 1248811.0592 | 2683929.897 | 1248821.5626 | 2683929.2853 | 1248823.4063
16 | 2683912.2396 | 1248784.3184 | 2683912.9735 | 1248782.6275 | 2683915.453 | 1248778.1816 | 2683918.6873 | 1248774.836 | 2683923.1699 | 1248772.3976 | 2683927.7099 | 1248771.7725 | 2683933.2183 | 1248772.6289 | 2683937.2865 | 1248774.9215 | 2683940.5523 | 1248778.4148 | 2683941.7008 | 1248780.9664
17 | 2683986.8194 | 1248718.4477 | 2683990.6242 | 1248713.7537
18 | 2683990.6242 | 1248713.7537 | 2684029.6269 | 1248740.0814 | 2684038.3453 | 1248745.6643
19 | 2683986.8194 | 1248718.4477 | 2683979.706 | 1248727.4645
20 | 2684041.6394 | 1248746.6565 | 2684039.3935 | 1248746.3356 | 2684038.3453 | 1248745.6643
21 | 2683979.706 | 1248727.4645 | 2683969.5185 | 1248740.378
22 | 2683912.2396 | 1248784.3184 | 2683906.3565 | 1248797.9744
23 | 2684028.0031 | 1248844.9918 | 2684021.3872 | 1248860.9988 | 2684019.2852 | 1248866.2079
24 | 2684026.4537 | 1248821.6525 | 2684032.4654 | 1248826.9416 | 2684034.513 | 1248830.5956 | 2684036.111 | 1248835.066 | 2684037.0151 | 1248842.6733 | 2684036.9034 | 1248846.8193 | 2684031.0074 | 1248845.6126 | 2684028.0031 | 1248844.9918
25 | 2684028.0031 | 1248844.9918 | 2684031.0074 | 1248845.6126 | 2684036.9034 | 1248846.8193 | 2684068.6623 | 1248854.553
26 | 2684028.0031 | 1248844.9918 | 2684028.3162 | 1248841.5492 | 2684028.2116 | 1248840.2316
27 | 2684026.4537 | 1248821.6525 | 2684035.3595 | 1248811.1683
28 | 2684026.4537 | 1248821.6525 | 2684023.1591 | 1248819.6599 | 2684021.597 | 1248819.0484 | 2684017.14 | 1248818.0845 | 2684012.5039 | 1248817.4962 | 2684011.3819 | 1248817.5603
29 | 2684068.6623 | 1248854.553 | 2684064.3101 | 1248860.5735 | 2684057.8945 | 1248874.1704 | 2684055.2575 | 1248880.6601 | 2684052.3877 | 1248894.6123
30 | 2684068.6623 | 1248854.553 | 2684071.6899 | 1248856.7309
31 | 2684068.6623 | 1248854.553 | 2684069.5749 | 1248853.5763 | 2684076.461 | 1248846.3395
32 | 2684074.9492 | 1248859.0788 | 2684071.6899 | 1248856.7309
33 | 2684071.6899 | 1248856.7309 | 2684065.9462 | 1248865.556 | 2684061.1765 | 1248877.0209
34 | 2683998.4035 | 1248835.1539 | 2683986.6791 | 1248851.9883
35 | 2684035.3595 | 1248811.1683 | 2684040.9383 | 1248804.6007 | 2684045.8809 | 1248802.2134
36 | 2684102.903 | 1248825.239 | 2684099.0728 | 1248822.1491
37 | 2684099.0728 | 1248822.1491 | 2684101.5439 | 1248819.4584
38 | 2684102.903 | 1248825.239 | 2684105.77 | 1248828.0929 | 2684104.3516 | 1248829.8102
39 | 2684102.903 | 1248825.239 | 2684121.6917 | 1248803.4561 | 2684126.9517 | 1248797.6198
40 | 2684101.5439 | 1248819.4584 | 2684117.1673 | 1248802.4467 | 2684120.1295 | 1248799.1345
41 | 2684074.9492 | 1248859.0788 | 2684077.5721 | 1248855.7135 | 2684085.3982 | 1248846.5179
42 | 2684057.5069 | 1248890.9115 | 2684059.6367 | 1248880.7222 | 2684061.1765 | 1248877.0209
43 | 2684104.3516 | 1248829.8102 | 2684098.6623 | 1248836.6985 | 2684095.4363 | 1248839.9885 | 2684095.4363 | 1248839.9885
44 | 2684126.9517 | 1248797.6198 | 2684146.3482 | 1248776.0982
45 | 2684133.8079 | 1248783.8399 | 2684120.1295 | 1248799.1345
46 | 2684041.6394 | 1248746.6565 | 2684046.9916 | 1248750.2901
47 | 2684065.059 | 1248762.5559 | 2684046.9916 | 1248750.2901
48 | 2684069.348 | 1248804.6368 | 2684062.42 | 1248812.2887 | 2684051.379 | 1248802.7251 | 2684045.8809 | 1248802.2134 | 2684045.8809 | 1248802.2134
49 | 2684133.8079 | 1248783.8399 | 2684136.1291 | 1248781.2445 | 2684145.6941 | 1248770.7877
50 | 2684197.6325 | 1248875.2306 | 2684194.3978 | 1248879.1554 | 2684178.8158 | 1248899.0044 | 2684171.2732 | 1248912.7047
51 | 2684244.9608 | 1248817.8058 | 2684197.6325 | 1248875.2306
52 | 2684171.2732 | 1248912.7047 | 2684167.7851 | 1248919.0405 | 2684160.5452 | 1248933.2371 | 2684159.4414 | 1248935.8563
53 | 2684210.2118 | 1248706.4295 | 2684213.6288 | 1248709.3691 | 2684210.521 | 1248712.8387 | 2684211.4457 | 1248713.6635 | 2684216.4128 | 1248718.0595 | 2684238.8573 | 1248737.1815 | 2684261.1673 | 1248759.9153 | 2684267.2418 | 1248766.0951 | 2684271.1418 | 1248769.5865 | 2684252.94 | 1248793.6012 | 2684244.9608 | 1248817.8058
54 | 2684210.2118 | 1248706.4295 | 2684163.8159 | 1248756.7573
55 | 2684162.2708 | 1248758.4334 | 2684163.8159 | 1248756.7573
56 | 2684146.3482 | 1248776.0982 | 2684162.1811 | 1248758.5307 | 2684162.2708 | 1248758.4334
57 | 2684095.4363 | 1248839.9885 | 2684092.2424 | 1248839.4206 | 2684086.212 | 1248845.5618 | 2684085.3982 | 1248846.5179

## bus_geodata
| x | y | coords
0 | 2683951.8351 | 1248783.621
1 | 2683946.5093 | 1248805.6971
2 | 2683949.2995 | 1248766.0072
3 | 2683980.406 | 1248823.5348
4 | 2683939.1782 | 1248822.6194
5 | 2683938.7426 | 1248802.2068
6 | 2683963.2875 | 1248748.2763
7 | 2683942.6396 | 1248761.1426
8 | 2683991.0759 | 1248829.9907
9 | 2683936.1932 | 1248808.1058
10 | 2683941.7008 | 1248780.9664
11 | 2683946.4007 | 1248756.368
12 | 2683990.6242 | 1248713.7537
13 | 2683986.8194 | 1248718.4477
14 | 2684038.3453 | 1248745.6643
15 | 2683979.706 | 1248727.4645
16 | 2683912.2396 | 1248784.3184
17 | 2683906.3565 | 1248797.9744
18 | 2684028.0031 | 1248844.9918
19 | 2684019.2852 | 1248866.2079
20 | 2684026.4537 | 1248821.6525
21 | 2684068.6623 | 1248854.553
22 | 2684028.2116 | 1248840.2316
23 | 2684052.3877 | 1248894.6123
24 | 2684071.6899 | 1248856.7309
25 | 2684076.461 | 1248846.3395
26 | 2684011.3819 | 1248817.5603
27 | 2683979.8938 | 1248846.6398
28 | 2683998.4035 | 1248835.1539
29 | 2684035.3595 | 1248811.1683
30 | 2683986.6791 | 1248851.9883
31 | 2683969.5185 | 1248740.378
32 | 2684099.0728 | 1248822.1491
33 | 2684102.903 | 1248825.239
34 | 2684101.5439 | 1248819.4584
35 | 2684074.9492 | 1248859.0788
36 | 2684061.1765 | 1248877.0209
37 | 2684104.3516 | 1248829.8102
38 | 2684126.9517 | 1248797.6198
39 | 2684120.1295 | 1248799.1345
40 | 2684046.9916 | 1248750.2901
41 | 2684041.6394 | 1248746.6565
42 | 2684065.059 | 1248762.5559
43 | 2684045.8809 | 1248802.2134
44 | 2684069.348 | 1248804.6368
45 | 2683929.2853 | 1248823.4063
46 | 2684133.8079 | 1248783.8399
47 | 2684145.6941 | 1248770.7877
48 | 2684197.6325 | 1248875.2306
49 | 2684171.2732 | 1248912.7047
50 | 2684244.9608 | 1248817.8058
51 | 2684159.4414 | 1248935.8563
52 | 2684210.2118 | 1248706.4295
53 | 2684163.8159 | 1248756.7573
54 | 2684057.5069 | 1248890.9115
55 | 2684146.3482 | 1248776.0982
56 | 2684162.2708 | 1248758.4334
57 | 2684095.4363 | 1248839.9885
58 | 2684085.3982 | 1248846.5179
59 | 2684035.3595 | 1248811.1683

## line_std_types
| c_nf_per_km | r_ohm_per_km | x_ohm_per_km | max_i_ka | type | q_mm2 | alpha | voltage_rating
NAYY 4x50 SE | 210 | 0.642 | 0.083 | 0.142 | cs | 50 | 0.00403 | LV
NAYY 4x120 SE | 264 | 0.225 | 0.08 | 0.242 | cs | 120 | 0.00403 | LV
NAYY 4x150 SE | 261 | 0.208 | 0.08 | 0.27 | cs | 150 | 0.00403 | LV
NA2XS2Y 1x95 RM/25 12/20 kV | 216 | 0.313 | 0.132 | 0.252 | cs | 95 | 0.00403 | MV
NA2XS2Y 1x185 RM/25 12/20 kV | 273 | 0.161 | 0.117 | 0.362 | cs | 185 | 0.00403 | MV
NA2XS2Y 1x240 RM/25 12/20 kV | 304 | 0.122 | 0.112 | 0.421 | cs | 240 | 0.00403 | MV
NA2XS2Y 1x95 RM/25 6/10 kV | 315 | 0.313 | 0.123 | 0.249 | cs | 95 | 0.00403 | MV
NA2XS2Y 1x185 RM/25 6/10 kV | 406 | 0.161 | 0.11 | 0.358 | cs | 185 | 0.00403 | MV
NA2XS2Y 1x240 RM/25 6/10 kV | 456 | 0.122 | 0.105 | 0.416 | cs | 240 | 0.00403 | MV
NA2XS2Y 1x150 RM/25 12/20 kV | 250 | 0.206 | 0.116 | 0.319 | cs | 150 | 0.00403 | MV
NA2XS2Y 1x120 RM/25 12/20 kV | 230 | 0.253 | 0.119 | 0.283 | cs | 120 | 0.00403 | MV
NA2XS2Y 1x70 RM/25 12/20 kV | 190 | 0.443 | 0.132 | 0.22 | cs | 70 | 0.00403 | MV
NA2XS2Y 1x150 RM/25 6/10 kV | 360 | 0.206 | 0.11 | 0.315 | cs | 150 | 0.00403 | MV
NA2XS2Y 1x120 RM/25 6/10 kV | 340 | 0.253 | 0.113 | 0.28 | cs | 120 | 0.00403 | MV
NA2XS2Y 1x70 RM/25 6/10 kV | 280 | 0.443 | 0.123 | 0.217 | cs | 70 | 0.00403 | MV
N2XS(FL)2Y 1x120 RM/35 64/110 kV | 112 | 0.153 | 0.166 | 0.366 | cs | 120 | 0.00393 | HV
N2XS(FL)2Y 1x185 RM/35 64/110 kV | 125 | 0.099 | 0.156 | 0.457 | cs | 185 | 0.00393 | HV
N2XS(FL)2Y 1x240 RM/35 64/110 kV | 135 | 0.075 | 0.149 | 0.526 | cs | 240 | 0.00393 | HV
N2XS(FL)2Y 1x300 RM/35 64/110 kV | 144 | 0.06 | 0.144 | 0.588 | cs | 300 | 0.00393 | HV
15-AL1/3-ST1A 0.4 | 11 | 1.8769 | 0.35 | 0.105 | ol | 16 | 0.00403 | LV
24-AL1/4-ST1A 0.4 | 11.25 | 1.2012 | 0.335 | 0.14 | ol | 24 | 0.00403 | LV
48-AL1/8-ST1A 0.4 | 12.2 | 0.5939 | 0.3 | 0.21 | ol | 48 | 0.00403 | LV
94-AL1/15-ST1A 0.4 | 13.2 | 0.306 | 0.29 | 0.35 | ol | 94 | 0.00403 | LV
34-AL1/6-ST1A 10.0 | 9.7 | 0.8342 | 0.36 | 0.17 | ol | 34 | 0.00403 | MV
48-AL1/8-ST1A 10.0 | 10.1 | 0.5939 | 0.35 | 0.21 | ol | 48 | 0.00403 | MV
70-AL1/11-ST1A 10.0 | 10.4 | 0.4132 | 0.339 | 0.29 | ol | 70 | 0.00403 | MV
94-AL1/15-ST1A 10.0 | 10.75 | 0.306 | 0.33 | 0.35 | ol | 94 | 0.00403 | MV
122-AL1/20-ST1A 10.0 | 11.1 | 0.2376 | 0.323 | 0.41 | ol | 122 | 0.00403 | MV
149-AL1/24-ST1A 10.0 | 11.25 | 0.194 | 0.315 | 0.47 | ol | 149 | 0.00403 | MV
34-AL1/6-ST1A 20.0 | 9.15 | 0.8342 | 0.382 | 0.17 | ol | 34 | 0.00403 | MV
48-AL1/8-ST1A 20.0 | 9.5 | 0.5939 | 0.372 | 0.21 | ol | 48 | 0.00403 | MV
70-AL1/11-ST1A 20.0 | 9.7 | 0.4132 | 0.36 | 0.29 | ol | 70 | 0.00403 | MV
94-AL1/15-ST1A 20.0 | 10 | 0.306 | 0.35 | 0.35 | ol | 94 | 0.00403 | MV
122-AL1/20-ST1A 20.0 | 10.3 | 0.2376 | 0.344 | 0.41 | ol | 122 | 0.00403 | MV
149-AL1/24-ST1A 20.0 | 10.5 | 0.194 | 0.337 | 0.47 | ol | 149 | 0.00403 | MV
184-AL1/30-ST1A 20.0 | 10.75 | 0.1571 | 0.33 | 0.535 | ol | 184 | 0.00403 | MV
243-AL1/39-ST1A 20.0 | 11 | 0.1188 | 0.32 | 0.645 | ol | 243 | 0.00403 | MV
48-AL1/8-ST1A 110.0 | 8 | 0.5939 | 0.46 | 0.21 | ol | 48 | 0.00403 | HV
70-AL1/11-ST1A 110.0 | 8.4 | 0.4132 | 0.45 | 0.29 | ol | 70 | 0.00403 | HV
94-AL1/15-ST1A 110.0 | 8.65 | 0.306 | 0.44 | 0.35 | ol | 94 | 0.00403 | HV
122-AL1/20-ST1A 110.0 | 8.5 | 0.2376 | 0.43 | 0.41 | ol | 122 | 0.00403 | HV
149-AL1/24-ST1A 110.0 | 8.75 | 0.194 | 0.41 | 0.47 | ol | 149 | 0.00403 | HV
184-AL1/30-ST1A 110.0 | 8.8 | 0.1571 | 0.4 | 0.535 | ol | 184 | 0.00403 | HV
243-AL1/39-ST1A 110.0 | 9 | 0.1188 | 0.39 | 0.645 | ol | 243 | 0.00403 | HV
305-AL1/39-ST1A 110.0 | 9.2 | 0.0949 | 0.38 | 0.74 | ol | 305 | 0.00403 | HV
490-AL1/64-ST1A 110.0 | 9.75 | 0.059 | 0.37 | 0.96 | ol | 490 | 0.00403 | HV
679-AL1/86-ST1A 110.0 | 9.95 | 0.042 | 0.36 | 1.15 | ol | 679 | 0.00403 | HV
490-AL1/64-ST1A 220.0 | 10 | 0.059 | 0.285 | 0.96 | ol | 490 | 0.00403 | HV
679-AL1/86-ST1A 220.0 | 11.7 | 0.042 | 0.275 | 1.15 | ol | 679 | 0.00403 | HV
490-AL1/64-ST1A 380.0 | 11 | 0.059 | 0.253 | 0.96 | ol | 490 | 0.00403 | HV
679-AL1/86-ST1A 380.0 | 14.6 | 0.042 | 0.25 | 1.15 | ol | 679 | 0.00403 | HV

## trafo_std_types
| i0_percent | pfe_kw | vkr_percent | sn_mva | vn_lv_kv | vn_hv_kv | vk_percent | shift_degree | vector_group | tap_side | tap_neutral | tap_min | tap_max | tap_step_degree | tap_step_percent | tap_phase_shifter
160 MVA 380/110 kV | 0.06 | 60 | 0.25 | 160 | 110 | 380 | 12.2 | 0 | Yy0 | hv | 0 | -9 | 9 | 0 | 1.5 | FALSE
100 MVA 220/110 kV | 0.06 | 55 | 0.26 | 100 | 110 | 220 | 12 | 0 | Yy0 | hv | 0 | -9 | 9 | 0 | 1.5 | FALSE
63 MVA 110/20 kV | 0.04 | 22 | 0.32 | 63 | 20 | 110 | 18 | 150 | YNd5 | hv | 0 | -9 | 9 | 0 | 1.5 | FALSE
40 MVA 110/20 kV | 0.05 | 18 | 0.34 | 40 | 20 | 110 | 16.2 | 150 | YNd5 | hv | 0 | -9 | 9 | 0 | 1.5 | FALSE
25 MVA 110/20 kV | 0.07 | 14 | 0.41 | 25 | 20 | 110 | 12 | 150 | YNd5 | hv | 0 | -9 | 9 | 0 | 1.5 | FALSE
63 MVA 110/10 kV | 0.04 | 22 | 0.32 | 63 | 10 | 110 | 18 | 150 | YNd5 | hv | 0 | -9 | 9 | 0 | 1.5 | FALSE
40 MVA 110/10 kV | 0.05 | 18 | 0.34 | 40 | 10 | 110 | 16.2 | 150 | YNd5 | hv | 0 | -9 | 9 | 0 | 1.5 | FALSE
25 MVA 110/10 kV | 0.07 | 14 | 0.41 | 25 | 10 | 110 | 12 | 150 | YNd5 | hv | 0 | -9 | 9 | 0 | 1.5 | FALSE
0.25 MVA 20/0.4 kV | 0.32 | 0.8 | 1.44 | 0.25 | 0.4 | 20 | 6 | 150 | Yzn5 | hv | 0 | -2 | 2 | 0 | 2.5 | FALSE
0.4 MVA 20/0.4 kV | 0.3375 | 1.35 | 1.425 | 0.4 | 0.4 | 20 | 6 | 150 | Dyn5 | hv | 0 | -2 | 2 | 0 | 2.5 | FALSE
0.63 MVA 20/0.4 kV | 0.2619 | 1.65 | 1.206 | 0.63 | 0.4 | 20 | 6 | 150 | Dyn5 | hv | 0 | -2 | 2 | 0 | 2.5 | FALSE
0.25 MVA 10/0.4 kV | 0.24 | 0.6 | 1.2 | 0.25 | 0.4 | 10 | 4 | 150 | Dyn5 | hv | 0 | -2 | 2 | 0 | 2.5 | FALSE
0.4 MVA 10/0.4 kV | 0.2375 | 0.95 | 1.325 | 0.4 | 0.4 | 10 | 4 | 150 | Dyn5 | hv | 0 | -2 | 2 | 0 | 2.5 | FALSE
0.63 MVA 10/0.4 kV | 0.1873 | 1.18 | 1.0794 | 0.63 | 0.4 | 10 | 4 | 150 | Dyn5 | hv | 0 | -2 | 2 | 0 | 2.5 | FALSE

## trafo3w_std_types
| sn_hv_mva | sn_mv_mva | sn_lv_mva | vn_hv_kv | vn_mv_kv | vn_lv_kv | vk_hv_percent | vk_mv_percent | vk_lv_percent | vkr_hv_percent | vkr_mv_percent | vkr_lv_percent | pfe_kw | i0_percent | shift_mv_degree | shift_lv_degree | vector_group | tap_side | tap_neutral | tap_min | tap_max | tap_step_percent
63/25/38 MVA 110/20/10 kV | 63 | 25 | 38 | 110 | 20 | 10 | 10.4 | 10.4 | 10.4 | 0.28 | 0.32 | 0.35 | 35 | 0.89 | 0 | 0 | YN0yn0yn0 | hv | 0 | -10 | 10 | 1.2
63/25/38 MVA 110/10/10 kV | 63 | 25 | 38 | 110 | 10 | 10 | 10.4 | 10.4 | 10.4 | 0.28 | 0.32 | 0.35 | 35 | 0.89 | 0 | 0 | YN0yn0yn0 | hv | 0 | -10 | 10 | 1.2

## fuse_std_types
| fuse_type | i_rated_a | t_avg | t_min | t_total | x_avg | x_min | x_total
HV 100A | HV 100A | 100 | 0 | [10.0, 3.64, 0.854, 0.281, 0.1, 0.0531, 0.022, 0.01] | [10.0, 4.267, 1.21, 0.403, 0.1, 0.058, 0.022, 0.01] | 0 | [300.0, 350.0, 450.0, 550.0, 700.0, 850.0, 1200.0, 1752.0] | [600.0, 700.0, 900.0, 1150.0, 1665.0, 2000.0, 3000.0, 4313.0]
HV 10A | HV 10A | 10 | 0 | [10.0, 1675.0, 0.344, 0.156, 0.1, 0.0417, 0.0171, 0.01] | [10.0, 1.3, 0.3, 0.155, 0.1, 0.0555, 0.023, 0.01] | 0 | [30.0, 32.0, 35.0, 37.0, 39.0, 50.0, 70.0, 88.0] | [60.0, 70.0, 80.0, 87.0, 94.0, 110.0, 150.0, 216.0]
HV 125A | HV 125A | 125 | 0 | [10.0, 1.82, 0.344, 0.1, 0.0467, 0.0269, 0.01] | [10.0, 2.478, 0.426, 0.1, 0.0427, 0.0211, 0.01] | 0 | [375.0, 500.0, 700.0, 925.0, 1200.0, 1500.0, 2341.0] | [750.0, 1000.0, 1500.0, 2200.0, 3000.0, 4000.0, 5765.0]
HV 160A | HV 160A | 160 | 0 | [10.0, 4.15, 1.03, 0.198, 0.1, 0.051, 0.0172, 0.01] | [10.0, 2.3, 0.734, 0.274, 0.1, 0.046, 0.0177, 0.01] | 0 | [480.0, 550.0, 700.0, 1000.0, 1260.0, 1600.0, 2500.0, 3227.0] | [960.0, 1300.0, 1700.0, 2200.0, 2996.0, 4000.0, 6000.0, 7946.0]
HV 16A | HV 16A | 16 | 0 | [10.0, 0.352, 0.164, 0.1, 0.0649, 0.0342, 0.01] | [10.0, 2.34, 0.722, 0.181, 0.1, 0.055, 0.0296, 0.01] | 0 | [48.0, 60.0, 65.0, 71.0, 80.0, 100.0, 162.0] | [96.0, 110.0, 125.0, 150.0, 168.0, 200.0, 250.0, 398.0]
HV 200A | HV 200A | 200 | 0 | [10.0, 4.267, 1.21, 0.403, 0.1, 0.058, 0.022, 0.01] | [10.0, 3.73, 1.654, 0.328, 0.1, 0.0531, 0.019, 0.01] | 0 | [600.0, 700.0, 900.0, 1150.0, 1665.0, 2000.0, 3000.0, 4313.0] | [1200.0, 1500.0, 1800.0, 2700.0, 3960.0, 5000.0, 7500.0, 10620.0]
HV 20A | HV 20A | 20 | 0 | [10.0, 1.3, 0.3, 0.155, 0.1, 0.0555, 0.023, 0.01] | [10.0, 1.3, 0.161, 0.1, 0.0611, 0.0399, 0.0141, 0.01] | 0 | [60.0, 70.0, 80.0, 87.0, 94.0, 110.0, 150.0, 216.0] | [120.0, 150.0, 200.0, 223.0, 260.0, 300.0, 450.0, 532.0]
HV 25A | HV 25A | 25 | 0 | [10.0, 2.512, 0.833, 0.299, 0.1, 0.0372, 0.0223, 0.01] | [10.0, 3.125, 0.597, 0.198, 0.1, 0.0378, 0.022, 0.01] | 0 | [75.0, 82.0, 90.0, 100.0, 124.0, 170.0, 200.0, 289.0] | [150.0, 170.0, 210.0, 250.0, 294.0, 400.0, 500.0, 711.0]
HV 31.5A | HV 31.5A | 31.5 | 0 | [10.0, 2.34, 0.722, 0.181, 0.1, 0.055, 0.0296, 0.01] | [10.0, 2.84, 0.368, 0.164, 0.1, 0.0621, 0.0378, 0.0195, 0.01] | 0 | [95.0, 110.0, 125.0, 150.0, 165.0, 200.0, 250.0, 390.0] | [189.0, 220.0, 300.0, 350.0, 393.0, 450.0, 530.0, 700.0, 960.0]
HV 40A | HV 40A | 40 | 0 | [10.0, 1.3, 0.161, 0.1, 0.0611, 0.0399, 0.0141, 0.01] | [10.0, 2.05, 0.369, 0.198, 0.1, 0.051, 0.0298, 0.01] | 0 | [120.0, 150.0, 200.0, 223.0, 260.0, 300.0, 450.0, 532.0] | [240.0, 300.0, 400.0, 450.0, 530.0, 650.0, 800.0, 1311.0]
HV 50A | HV 50A | 50 | 0 | [10.0, 3.215, 0.597, 0.198, 0.1, 0.0378, 0.022, 0.01] | [10.0, 3.64, 0.854, 0.281, 0.1, 0.0531, 0.022, 0.01] | 0 | [150.0, 170.0, 210.0, 250.0, 294.0, 400.0, 500.0, 711.0] | [300.0, 350.0, 450.0, 550.0, 700.0, 850.0, 1200.0, 1752.0]
HV 6.3A | HV 6.3A | 6.3 | 0 | [10.0, 1.39, 0.344, 0.168, 0.1, 0.056, 0.0263, 0.01] | [10.0, 1.711, 0.516, 0.198, 0.1, 0.0634, 0.0303, 0.01] | 0 | [19.0, 19.5, 20.4, 20.8, 22.0, 25.0, 32.0, 48.0] | [38.0, 40.0, 43.0, 48.0, 53.0, 60.0, 75.0, 118.0]
HV 63A | HV 63A | 63 | 0 | [10.0, 2.84, 0.368, 0.164, 0.1, 0.0621, 0.0378, 0.0195, 0.01] | [10.0, 1.82, 0.344, 0.1, 0.0467, 0.0269, 0.01] | 0 | [189.0, 220.0, 300.0, 350.0, 393.0, 450.0, 530.0, 700.0, 961.0] | [378.0, 500.0, 700.0, 934.0, 1200.0, 1500.0, 2366.0]
HV 80A | HV 80A | 80 | 0 | [10.0, 2.05, 0.369, 0.198, 0.1, 0.051, 0.0298, 0.01] | [10.0, 4.15, 1.03, 0.198, 0.1, 0.051, 0.0172, 0.01] | 0 | [240.0, 300.0, 400.0, 450.0, 530.0, 650.0, 800.0, 1311.0] | [480.0, 550.0, 700.0, 1000.0, 1260.0, 1600.0, 2500.0, 3227.0]
Siemens NH-1-100 | Siemens NH-1-100 | 100 | [5400.0, 2000.0, 400.0, 20.0, 1.0, 0.2, 0.012, 0.004] | 0 | 0 | [150.0, 190.0, 250.0, 430.0, 900.0, 1250.0, 2700.0, 3600.0] | 0 | 0
Siemens NH-1-125 | Siemens NH-1-125 | 125 | [4800.0, 120.0, 7.0, 0.1, 0.004] | 0 | 0 | [180.0, 400.0, 740.0, 2000.0, 4250.0] | 0 | 0
Siemens NH-1-16 | Siemens NH-1-16 | 16 | [4000.0, 400.0, 2.0, 0.1, 0.04, 0.01] | 0 | 0 | [26.0, 35.0, 75.0, 150.0, 200.0, 300.0] | 0 | 0
Siemens NH-1-160 | Siemens NH-1-160 | 160 | [4800.0, 120.0, 7.0, 0.1, 0.004] | 0 | 0 | [210.0, 500.0, 900.0, 2300.0, 5000.0] | 0 | 0
Siemens NH-1-25 | Siemens NH-1-25 | 25 | [4000.0, 1000.0, 10.0, 0.2, 0.02, 0.01] | 0 | 0 | [40.0, 50.0, 100.0, 210.0, 400.0, 500.0] | 0 | 0
Siemens NH-1-50 | Siemens NH-1-50 | 50 | [4000.0, 40.0, 4.0, 1.0, 0.02, 0.01] | 0 | 0 | [86.0, 200.0, 300.0, 400.0, 1000.0, 1280.0] | 0 | 0
Siemens NH-1-63 | Siemens NH-1-63 | 63 | [4000.0, 100.0, 10.0, 2.0, 0.04, 0.01] | 0 | 0 | [100.0, 200.0, 300.0, 400.0, 1000.0, 1500.0] | 0 | 0
Siemens NH-1-80 | Siemens NH-1-80 | 80 | [4800.0, 120.0, 7.0, 0.1, 0.01] | 0 | 0 | [150.58, 250.0, 450.0, 1150.0, 2470.0] | 0 | 0
Siemens NH-2-1000 | Siemens NH-2-1000 | 1000 | [4800.0, 120.0, 7.0, 0.1, 0.004] | 0 | 0 | [1900.0, 3500.0, 8400.0, 24000.0, 52000.0] | 0 | 0
Siemens NH-2-200 | Siemens NH-2-200 | 200 | [4800.0, 120.0, 7.0, 0.1, 0.004] | 0 | 0 | [280.0, 650.0, 1200.0, 3000.0, 7000.0] | 0 | 0
Siemens NH-2-224 | Siemens NH-2-224 | 224 | [4800.0, 120.0, 7.0, 0.2, 0.04, 0.004] | 0 | 0 | [400.0, 750.0, 1453.0, 3025.0, 4315.0, 7600.0] | 0 | 0
Siemens NH-2-250 | Siemens NH-2-250 | 250 | [4800.0, 120.0, 7.0, 0.1, 0.004] | 0 | 0 | [450.0, 800.0, 1650.0, 4000.0, 8500.0] | 0 | 0
Siemens NH-2-315 | Siemens NH-2-315 | 315 | [4800.0, 120.0, 7.0, 0.1, 0.004] | 0 | 0 | [550.0, 920.0, 1900.0, 5000.0, 11000.0] | 0 | 0
Siemens NH-2-355 | Siemens NH-2-355 | 355 | [4800.0, 120.0, 6.0, 0.1, 0.004] | 0 | 0 | [650.0, 1116.27, 2350.0, 5840.0, 12790.0] | 0 | 0
Siemens NH-2-400 | Siemens NH-2-400 | 400 | [4800.0, 120.0, 7.0, 0.1, 0.004] | 0 | 0 | [720.0, 1350.0, 2800.0, 6500.0, 15000.0] | 0 | 0
Siemens NH-2-425 | Siemens NH-2-425 | 425 | [4800.0, 120.0, 7.0, 0.1, 0.004] | 0 | 0 | [850.0, 1500.0, 3050.0, 7500.0, 16500.0] | 0 | 0
Siemens NH-2-630 | Siemens NH-2-630 | 630 | [4800.0, 120.0, 7.0, 0.1, 0.004] | 0 | 0 | [1200.0, 2000.0, 4800.0, 12000.0, 26000.0] | 0 | 0

## res_bus
| vm_pu | va_degree | p_mw | q_mvar
0 | 0.98688 | -0.25197 | 0.020683 | 0.0051836
1 | 0.98847 | -0.22111 | 0 | 0
2 | 0.98588 | -0.27125 | 0 | 0
3 | 0.9957 | -0.081855 | 0.012863 | 0.0032239
4 | 0.98826 | -0.22514 | 0.012269 | 0.0030748
5 | 0.98813 | -0.22766 | 0 | 0
6 | 0.98494 | -0.28964 | 0.0064022 | 0.0016045
7 | 0.98582 | -0.27256 | 0 | 0
8 | 0.9968 | -0.060962 | 0 | 0
9 | 0.98799 | -0.23039 | 0.012067 | 0.0030243
10 | 0.98773 | -0.23538 | 0.012279 | 0.0030773
11 | 0.98577 | -0.27353 | 0.008868 | 0.0022225
12 | 0.98366 | -0.31451 | 0 | 0
13 | 0.98381 | -0.31165 | 0 | 0
14 | 0.98227 | -0.3418 | 0.0060307 | 0.0015114
15 | 0.98409 | -0.3062 | 0.005812 | 0.0014566
16 | 0.98748 | -0.24032 | 0 | 0
17 | 0.98738 | -0.24219 | 0.0070608 | 0.0017696
18 | 0.99469 | -0.10095 | 0 | 0
19 | 0.99464 | -0.10193 | 0.002438 | 0.00061102
20 | 0.9988 | -0.022845 | 0 | 0
21 | 0.99037 | -0.18391 | 0 | 0
22 | 0.99468 | -0.1012 | 0.0029667 | 0.00074354
23 | 0.98993 | -0.19244 | 0.010971 | 0.0027495
24 | 0.99005 | -0.19013 | 0 | 0
25 | 0.9903 | -0.1854 | 0.007371 | 0.0018473
26 | 0.99798 | -0.038385 | 0.012056 | 0.0030216
27 | 0.99663 | -0.064115 | 0.0089589 | 0.0022453
28 | 0.99677 | -0.061534 | 0 | 0
29 | 1 | 0 | -0.298 | -0.075602
30 | 0.9967 | -0.062844 | 0.0036381 | 0.00091179
31 | 0.98458 | -0.29668 | 0.0067888 | 0.0017014
32 | 0.98632 | -0.26227 | 0 | 0
33 | 0.98642 | -0.26036 | 0 | 0
34 | 0.98624 | -0.26369 | 0.01149 | 0.0028798
35 | 0.98976 | -0.19578 | 0 | 0
36 | 0.98974 | -0.19613 | 0.0069998 | 0.0017543
37 | 0.98679 | -0.25308 | 0.0049568 | 0.0012423
38 | 0.98495 | -0.28874 | 0.0055469 | 0.0013902
39 | 0.98599 | -0.26873 | 0.0027981 | 0.00070126
40 | 0.98208 | -0.34546 | 0.0099327 | 0.0024894
41 | 0.9822 | -0.34309 | 0 | 0
42 | 0.98187 | -0.34956 | 0.010383 | 0.0026022
43 | 0.9999 | -0.0018266 | 0.0018372 | 0.00046044
44 | 0.99975 | -0.004795 | 0.0055904 | 0.0014011
45 | 0.98781 | -0.23391 | 0.01173 | 0.0029397
46 | 0.98585 | -0.27145 | 0.0039467 | 0.00098913
47 | 0.98579 | -0.27254 | 0.0034518 | 0.00086511
48 | 0.9759 | -0.46523 | 0.0066944 | 0.0016778
49 | 0.97505 | -0.48212 | 0.014996 | 0.0037583
50 | 0.97775 | -0.42885 | 0 | 0
51 | 0.97492 | -0.48453 | 0.005065 | 0.0012694
52 | 0.98143 | -0.35696 | 0 | 0
53 | 0.98314 | -0.32387 | 0.0049223 | 0.0012336
54 | 0.98964 | -0.19811 | 0.0077032 | 0.0019306
55 | 0.98394 | -0.30836 | 0.0044793 | 0.0011226
56 | 0.98321 | -0.32257 | 0.0014762 | 0.00036997
57 | 0.98767 | -0.23616 | 0.0042228 | 0.0010583
58 | 0.98856 | -0.21883 | 0.0051411 | 0.0012885
59 | 0.99998 | 149.9956 | 0 | 0

## res_line
| p_from_mw | q_from_mvar | p_to_mw | q_to_mvar | pl_mw | ql_mvar | i_from_ka | i_to_ka | i_ka | vm_from_pu | va_from_degree | vm_to_pu | va_to_degree | loading_percent
0 | -0.075069 | -0.018878 | 0.07518 | 0.018948 | 0.00011085 | 7.0651e-05 | 0.11321 | 0.11321 | 0.11321 | 0.98688 | -0.25197 | 0.98847 | -0.22111 | 31.1023
1 | 0.054386 | 0.013694 | -0.054336 | -0.013662 | 5.0078e-05 | 3.1797e-05 | 0.082027 | 0.082027 | 0.082027 | 0.98688 | -0.25197 | 0.98588 | -0.27125 | 22.5348
2 | -0.13061 | -0.032852 | 0.13149 | 0.033411 | 0.00087518 | 0.00055933 | 0.19667 | 0.19667 | 0.19667 | 0.98847 | -0.22111 | 0.9957 | -0.081855 | 54.0292
3 | 0.012271 | 0.0030761 | -0.012269 | -0.0030748 | 2.3605e-06 | 1.2743e-06 | 0.018473 | 0.018473 | 0.018473 | 0.98847 | -0.22111 | 0.98826 | -0.22514 | 5.0749
4 | 0.043164 | 0.010827 | -0.04315 | -0.010819 | 1.3483e-05 | 8.5201e-06 | 0.064981 | 0.064981 | 0.064981 | 0.98847 | -0.22111 | 0.98813 | -0.22766 | 17.852
5 | 0.045467 | 0.011439 | -0.045427 | -0.011414 | 3.9902e-05 | 2.525e-05 | 0.06864 | 0.068641 | 0.068641 | 0.98588 | -0.27125 | 0.98494 | -0.28964 | 18.8573
6 | 0.008869 | 0.002223 | -0.0088684 | -0.0022227 | 5.5419e-07 | 2.4952e-07 | 0.013386 | 0.013386 | 0.013386 | 0.98588 | -0.27125 | 0.98582 | -0.27256 | 3.6775
7 | -0.14435 | -0.036635 | 0.1445 | 0.036727 | 0.00014523 | 9.2516e-05 | 0.21589 | 0.21589 | 0.21589 | 0.9957 | -0.081855 | 0.9968 | -0.060962 | 29.6551
8 | 0.023802 | 0.0059669 | -0.023798 | -0.005965 | 3.096e-06 | 1.8992e-06 | 0.035843 | 0.035843 | 0.035843 | 0.98813 | -0.22766 | 0.98799 | -0.23039 | 9.847
9 | 0.019349 | 0.004852 | -0.019342 | -0.0048477 | 7.119e-06 | 4.2699e-06 | 0.029138 | 0.029138 | 0.029138 | 0.98813 | -0.22766 | 0.98773 | -0.23538 | 8.005
10 | 0.039025 | 0.0098094 | -0.039012 | -0.0098011 | 1.3118e-05 | 8.2677e-06 | 0.058968 | 0.058968 | 0.058968 | 0.98494 | -0.28964 | 0.98458 | -0.29668 | 16.2001
11 | 0.0088684 | 0.0022227 | -0.008868 | -0.0022225 | 4.0843e-07 | 1.839e-07 | 0.013386 | 0.013386 | 0.013386 | 0.98582 | -0.27256 | 0.98577 | -0.27353 | 3.6776
12 | -0.1571 | -0.039885 | 0.15727 | 0.039993 | 0.00017086 | 0.00010838 | 0.2347 | 0.2347 | 0.2347 | 0.9968 | -0.060962 | 0.99798 | -0.038385 | 21.4924
13 | 0.0089603 | 0.0022459 | -0.0089589 | -0.0022453 | 1.3456e-06 | 5.9981e-07 | 0.013376 | 0.013376 | 0.013376 | 0.9968 | -0.060962 | 0.99663 | -0.064115 | 3.6748
14 | 0.0036384 | 0.00091161 | -0.0036383 | -0.00091167 | 9.9188e-08 | -5.3396e-08 | 0.0054313 | 0.0054314 | 0.0054314 | 0.9968 | -0.060962 | 0.99677 | -0.061534 | 1.4921
15 | 0.011732 | 0.0029407 | -0.01173 | -0.0029397 | 1.967e-06 | 1.0438e-06 | 0.017669 | 0.017669 | 0.017669 | 0.98799 | -0.23039 | 0.98781 | -0.23391 | 4.8542
16 | 0.0070631 | 0.0017704 | -0.0070614 | -0.0017698 | 1.66e-06 | 5.6213e-07 | 0.010641 | 0.010641 | 0.010641 | 0.98773 | -0.23538 | 0.98748 | -0.24032 | 2.9233
17 | -0.026386 | -0.0066274 | 0.02639 | 0.0066296 | 3.6072e-06 | 2.2319e-06 | 0.03992 | 0.03992 | 0.03992 | 0.98366 | -0.31451 | 0.98381 | -0.31165 | 10.9671
18 | 0.026386 | 0.0066274 | -0.026352 | -0.0066062 | 3.4309e-05 | 2.123e-05 | 0.03992 | 0.03992 | 0.03992 | 0.98366 | -0.31451 | 0.98227 | -0.3418 | 10.9672
19 | -0.02639 | -0.0066296 | 0.026397 | 0.0066339 | 6.8635e-06 | 4.2467e-06 | 0.03992 | 0.03992 | 0.03992 | 0.98381 | -0.31165 | 0.98409 | -0.3062 | 10.9671
20 | 0.020321 | 0.0050947 | -0.02032 | -0.005094 | 1.2486e-06 | 7.5466e-07 | 0.030785 | 0.030785 | 0.030785 | 0.98227 | -0.3418 | 0.9822 | -0.34309 | 8.4573
21 | -0.032209 | -0.0080905 | 0.032223 | 0.0080997 | 1.4634e-05 | 9.1565e-06 | 0.048708 | 0.048708 | 0.048708 | 0.98409 | -0.3062 | 0.98458 | -0.29668 | 13.3814
22 | 0.0070614 | 0.0017698 | -0.0070608 | -0.0017696 | 6.3135e-07 | 2.1386e-07 | 0.010641 | 0.010641 | 0.010641 | 0.98748 | -0.24032 | 0.98738 | -0.24219 | 2.9233
23 | 0.0024381 | 0.00061079 | -0.002438 | -0.00061102 | 1.1442e-07 | -2.2449e-07 | 0.0036472 | 0.0036473 | 0.0036473 | 0.99469 | -0.10095 | 0.99464 | -0.10193 | 1.002
24 | -0.1187 | -0.030155 | 0.11915 | 0.030441 | 0.00044814 | 0.00028631 | 0.17772 | 0.17772 | 0.17772 | 0.99469 | -0.10095 | 0.9988 | -0.022845 | 48.8233
25 | 0.1133 | 0.028801 | -0.11285 | -0.028513 | 0.00045076 | 0.00028794 | 0.16963 | 0.16963 | 0.16963 | 0.99469 | -0.10095 | 0.99037 | -0.18391 | 46.6021
26 | 0.0029668 | 0.0007435 | -0.0029667 | -0.00074354 | 3.5296e-08 | -3.9436e-08 | 0.0044382 | 0.0044382 | 0.0044382 | 0.99469 | -0.10095 | 0.99468 | -0.1012 | 1.2193
27 | -0.2886 | -0.073537 | 0.28892 | 0.07374 | 0.00031851 | 0.00020331 | 0.43039 | 0.43039 | 0.43039 | 0.9988 | -0.022845 | 1 | 0 | 39.4129
28 | 0.16945 | 0.043095 | -0.16932 | -0.043015 | 0.00012677 | 8.0508e-05 | 0.25267 | 0.25267 | 0.25267 | 0.9988 | -0.022845 | 0.99798 | -0.038385 | 23.1385
29 | 0.010975 | 0.0027518 | -0.010971 | -0.0027495 | 4.4575e-06 | 2.2906e-06 | 0.01649 | 0.01649 | 0.01649 | 0.99037 | -0.18391 | 0.98993 | -0.19244 | 4.5303
30 | 0.0945 | 0.023913 | -0.094472 | -0.023895 | 2.817e-05 | 1.7981e-05 | 0.14207 | 0.14207 | 0.14207 | 0.99037 | -0.18391 | 0.99005 | -0.19013 | 39.0291
31 | 0.0073715 | 0.0018475 | -0.007371 | -0.0018473 | 5.2101e-07 | 1.8771e-07 | 0.011076 | 0.011076 | 0.011076 | 0.99037 | -0.18391 | 0.9903 | -0.1854 | 3.0428
32 | 0.079764 | 0.020208 | -0.079742 | -0.020194 | 2.1634e-05 | 1.3794e-05 | 0.11996 | 0.11996 | 0.11996 | 0.99005 | -0.19013 | 0.98976 | -0.19578 | 32.9561
33 | 0.014708 | 0.0036876 | -0.014704 | -0.0036852 | 4.2052e-06 | 2.3963e-06 | 0.022106 | 0.022106 | 0.022106 | 0.99005 | -0.19013 | 0.98974 | -0.19613 | 6.0731
34 | 0.0036383 | 0.00091167 | -0.0036381 | -0.00091179 | 2.2695e-07 | -1.2214e-07 | 0.0054314 | 0.0054314 | 0.0054314 | 0.99677 | -0.061534 | 0.9967 | -0.062844 | 1.4922
35 | 0.007429 | 0.0018619 | -0.0074284 | -0.0018616 | 6.4643e-07 | 2.2867e-07 | 0.011054 | 0.011055 | 0.011055 | 1 | 0 | 0.9999 | -0.0018266 | 3.037
36 | -0.021692 | -0.0054376 | 0.021694 | 0.0054388 | 1.9728e-06 | 1.1999e-06 | 0.032726 | 0.032726 | 0.032726 | 0.98632 | -0.26227 | 0.98642 | -0.26036 | 8.9907
37 | 0.021692 | 0.0054376 | -0.021691 | -0.0054367 | 1.4672e-06 | 8.9242e-07 | 0.032726 | 0.032726 | 0.032726 | 0.98632 | -0.26227 | 0.98624 | -0.26369 | 8.9907
38 | -0.065192 | -0.016459 | 0.065215 | 0.016473 | 2.2768e-05 | 1.4492e-05 | 0.098385 | 0.098385 | 0.098385 | 0.98642 | -0.26036 | 0.98679 | -0.25308 | 27.0289
39 | 0.043498 | 0.01102 | -0.043439 | -0.010982 | 5.9208e-05 | 3.7426e-05 | 0.065659 | 0.065659 | 0.065659 | 0.98642 | -0.26036 | 0.98495 | -0.28874 | 18.0383
40 | 0.0102 | 0.002557 | -0.010198 | -0.0025557 | 2.4461e-06 | 1.2142e-06 | 0.01539 | 0.01539 | 0.01539 | 0.98624 | -0.26369 | 0.98599 | -0.26873 | 4.228
41 | 0.079742 | 0.020194 | -0.079654 | -0.020138 | 8.8187e-05 | 5.623e-05 | 0.11996 | 0.11996 | 0.11996 | 0.98976 | -0.19578 | 0.98856 | -0.21883 | 32.9561
42 | 0.0077039 | 0.0019309 | -0.0077032 | -0.0019306 | 7.2536e-07 | 2.7895e-07 | 0.011582 | 0.011583 | 0.011583 | 0.98974 | -0.19613 | 0.98964 | -0.19811 | 3.182
43 | -0.070171 | -0.017715 | 0.070228 | 0.017752 | 5.6907e-05 | 3.6247e-05 | 0.10586 | 0.10586 | 0.10586 | 0.98679 | -0.25308 | 0.98767 | -0.23616 | 29.0823
44 | 0.037892 | 0.0095921 | -0.037856 | -0.0095696 | 3.5646e-05 | 2.2445e-05 | 0.057279 | 0.057279 | 0.057279 | 0.98495 | -0.28874 | 0.98394 | -0.30836 | 15.7361
45 | 0.0073996 | 0.0018545 | -0.0073987 | -0.0018541 | 9.5958e-07 | 3.5247e-07 | 0.011167 | 0.011167 | 0.011167 | 0.98599 | -0.26873 | 0.98585 | -0.27145 | 3.068
46 | -0.020318 | -0.0050926 | 0.02032 | 0.005094 | 2.299e-06 | 1.3895e-06 | 0.030785 | 0.030785 | 0.030785 | 0.98208 | -0.34546 | 0.9822 | -0.34309 | 8.4574
47 | 0.010385 | 0.0026032 | -0.010383 | -0.0026022 | 2.0276e-06 | 1.0214e-06 | 0.015735 | 0.015735 | 0.015735 | 0.98208 | -0.34546 | 0.98187 | -0.34956 | 4.3229
48 | 0.0055912 | 0.0014012 | -0.0055904 | -0.0014011 | 7.9058e-07 | 1.0661e-07 | 0.0083205 | 0.0083207 | 0.0083207 | 0.9999 | -0.0018266 | 0.99975 | -0.004795 | 2.2859
49 | 0.003452 | 0.000865 | -0.0034518 | -0.00086511 | 1.7972e-07 | -1.1006e-07 | 0.0052103 | 0.0052104 | 0.0052104 | 0.98585 | -0.27145 | 0.98579 | -0.27254 | 1.4314
50 | 0.020077 | 0.0050375 | -0.020061 | -0.0050277 | 1.6154e-05 | 9.765e-06 | 0.030615 | 0.030615 | 0.030615 | 0.9759 | -0.46523 | 0.97505 | -0.48212 | 8.4108
51 | -0.026772 | -0.0067153 | 0.026818 | 0.0067441 | 4.6504e-05 | 2.8831e-05 | 0.040823 | 0.040822 | 0.040823 | 0.9759 | -0.46523 | 0.97775 | -0.42885 | 11.215
52 | 0.0050656 | 0.0012695 | -0.005065 | -0.0012694 | 5.8293e-07 | 4.8692e-08 | 0.0077306 | 0.0077307 | 0.0077307 | 0.97505 | -0.48212 | 0.97492 | -0.48453 | 2.1238
53 | -0.026818 | -0.0067441 | 0.026911 | 0.0068014 | 9.2421e-05 | 5.7288e-05 | 0.040822 | 0.040822 | 0.040822 | 0.97775 | -0.42885 | 0.98143 | -0.35696 | 11.2149
54 | -0.026911 | -0.0068014 | 0.026954 | 0.0068279 | 4.2775e-05 | 2.6509e-05 | 0.040822 | 0.040821 | 0.040822 | 0.98143 | -0.35696 | 0.98314 | -0.32387 | 11.2147
55 | -0.031876 | -0.0080616 | 0.031878 | 0.0080628 | 1.992e-06 | 1.246e-06 | 0.048271 | 0.048271 | 0.048271 | 0.98314 | -0.32387 | 0.98321 | -0.32257 | 13.2614
56 | 0.033377 | 0.008447 | -0.033354 | -0.0084328 | 2.2748e-05 | 1.4257e-05 | 0.050505 | 0.050505 | 0.050505 | 0.98394 | -0.30836 | 0.98321 | -0.32257 | 13.8751
57 | -0.074451 | -0.01881 | 0.074513 | 0.018849 | 6.1898e-05 | 3.9447e-05 | 0.11222 | 0.11222 | 0.11222 | 0.98767 | -0.23616 | 0.98856 | -0.21883 | 30.8301

## res_trafo
| p_hv_mw | q_hv_mvar | p_lv_mw | q_lv_mvar | pl_mw | ql_mvar | i_hv_ka | i_lv_ka | vm_hv_pu | va_hv_degree | vm_lv_pu | va_lv_degree | loading_percent
0 | -1.2729e-15 | -1.3162e-15 | 0.00165 | 1.2699e-07 | 0.00165 | 1.2699e-07 | 5.2857e-17 | 0.0023815 | 0.99998 | 149.9956 | 1 | 0 | 0.2619

## res_ext_grid
| p_mw | q_mvar
0 | 0.30679 | 0.077806

## res_load
| p_mw | q_mvar
0 | 0.020683 | 0.0051836
1 | 0.012863 | 0.0032239
2 | 0.012269 | 0.0030748
3 | 0.0064022 | 0.0016045
4 | 0.012067 | 0.0030243
5 | 0.012279 | 0.0030773
6 | 0.008868 | 0.0022225
7 | 0.0060307 | 0.0015114
8 | 0.005812 | 0.0014566
9 | 0.0070608 | 0.0017696
10 | 0.002438 | 0.00061102
11 | 0.0029667 | 0.00074354
12 | 0.010971 | 0.0027495
13 | 0.007371 | 0.0018473
14 | 0.012056 | 0.0030216
15 | 0.0089589 | 0.0022453
16 | 0.0087935 | 0.0022039
17 | 0.0036381 | 0.00091179
18 | 0.0067888 | 0.0017014
19 | 0.01149 | 0.0028798
20 | 0.0069998 | 0.0017543
21 | 0.0049568 | 0.0012423
22 | 0.0055469 | 0.0013902
23 | 0.0027981 | 0.00070126
24 | 0.0099327 | 0.0024894
25 | 0.010383 | 0.0026022
26 | 0.0018372 | 0.00046044
27 | 0.0055904 | 0.0014011
28 | 0.01173 | 0.0029397
29 | 0.0039467 | 0.00098913
30 | 0.0034518 | 0.00086511
31 | 0.0066944 | 0.0016778
32 | 0.014996 | 0.0037583
33 | 0.005065 | 0.0012694
34 | 0.0049223 | 0.0012336
35 | 0.0077032 | 0.0019306
36 | 0.0044793 | 0.0011226
37 | 0.0014762 | 0.00036997
38 | 0.0042228 | 0.0010583
39 | 0.0051411 | 0.0012885

## dtypes
| element | column | dtype
0 | bus | name | object
1 | bus | vn_kv | float64
2 | bus | type | object
3 | bus | zone | object
4 | bus | in_service | bool
5 | load | name | object
6 | load | bus | uint32
7 | load | p_mw | float64
8 | load | q_mvar | float64
9 | load | const_z_percent | float64
10 | load | const_i_percent | float64
11 | load | sn_mva | float64
12 | load | scaling | float64
13 | load | in_service | bool
14 | load | type | object
15 | ext_grid | name | object
16 | ext_grid | bus | uint32
17 | ext_grid | vm_pu | float64
18 | ext_grid | va_degree | float64
19 | ext_grid | slack_weight | float64
20 | ext_grid | in_service | bool
21 | line | name | object
22 | line | std_type | object
23 | line | from_bus | uint32
24 | line | to_bus | uint32
25 | line | length_km | float64
26 | line | r_ohm_per_km | float64
27 | line | x_ohm_per_km | float64
28 | line | c_nf_per_km | float64
29 | line | g_us_per_km | float64
30 | line | max_i_ka | float64
31 | line | df | float64
32 | line | parallel | uint32
33 | line | type | object
34 | line | in_service | bool
35 | trafo | name | object
36 | trafo | std_type | object
37 | trafo | hv_bus | uint32
38 | trafo | lv_bus | uint32
39 | trafo | sn_mva | float64
40 | trafo | vn_hv_kv | float64
41 | trafo | vn_lv_kv | float64
42 | trafo | vk_percent | float64
43 | trafo | vkr_percent | float64
44 | trafo | pfe_kw | float64
45 | trafo | i0_percent | float64
46 | trafo | shift_degree | float64
47 | trafo | tap_side | object
48 | trafo | tap_neutral | int32
49 | trafo | tap_min | int32
50 | trafo | tap_max | int32
51 | trafo | tap_step_percent | float64
52 | trafo | tap_step_degree | float64
53 | trafo | tap_pos | int32
54 | trafo | tap_phase_shifter | bool
55 | trafo | parallel | uint32
56 | trafo | df | float64
57 | trafo | in_service | bool
58 | line_geodata | coords | object
59 | bus_geodata | x | float64
60 | bus_geodata | y | float64
61 | bus_geodata | coords | object
62 | res_bus | vm_pu | float64
63 | res_bus | va_degree | float64
64 | res_bus | p_mw | float64
65 | res_bus | q_mvar | float64
66 | res_line | p_from_mw | float64
67 | res_line | q_from_mvar | float64
68 | res_line | p_to_mw | float64
69 | res_line | q_to_mvar | float64
70 | res_line | pl_mw | float64
71 | res_line | ql_mvar | float64
72 | res_line | i_from_ka | float64
73 | res_line | i_to_ka | float64
74 | res_line | i_ka | float64
75 | res_line | vm_from_pu | float64
76 | res_line | va_from_degree | float64
77 | res_line | vm_to_pu | float64
78 | res_line | va_to_degree | float64
79 | res_line | loading_percent | float64
80 | res_trafo | p_hv_mw | float64
81 | res_trafo | q_hv_mvar | float64
82 | res_trafo | p_lv_mw | float64
83 | res_trafo | q_lv_mvar | float64
84 | res_trafo | pl_mw | float64
85 | res_trafo | ql_mvar | float64
86 | res_trafo | i_hv_ka | float64
87 | res_trafo | i_lv_ka | float64
88 | res_trafo | vm_hv_pu | float64
89 | res_trafo | va_hv_degree | float64
90 | res_trafo | vm_lv_pu | float64
91 | res_trafo | va_lv_degree | float64
92 | res_trafo | loading_percent | float64
93 | res_ext_grid | p_mw | float64
94 | res_ext_grid | q_mvar | float64
95 | res_load | p_mw | float64
96 | res_load | q_mvar | float64

## parameters
| version | format_version | converged | OPF_converged | name | f_hz | sn_mva
0 | 2.14.6 | 2.14.0 | TRUE | FALSE |  | 50 | 1