## bus
| name | vn_kv | type | zone | in_service
0 | bus_LV_261-539_0_5_node_0 | 0.4 | n |  | TRUE
1 | bus_LV_261-539_0_5_node_1 | 0.4 | n |  | TRUE
2 | bus_LV_261-539_0_5_node_2 | 0.4 | n |  | TRUE
3 | bus_LV_261-539_0_5_node_14 | 0.4 | n |  | TRUE
4 | bus_LV_261-539_0_5_node_7 | 0.4 | n |  | TRUE
5 | bus_LV_261-539_0_5_node_11 | 0.4 | n |  | TRUE
6 | bus_LV_261-539_0_5_node_3 | 0.4 | n |  | TRUE
7 | bus_LV_261-539_0_5_node_4 | 0.4 | n |  | TRUE
8 | bus_LV_261-539_0_5_node_5 | 0.4 | n |  | TRUE
9 | bus_LV_261-539_0_5_node_6 | 0.4 | n |  | TRUE
10 | bus_LV_261-539_0_5_node_9 | 0.4 | n |  | TRUE
11 | bus_LV_261-539_0_5_node_10 | 0.4 | n |  | TRUE
12 | bus_LV_261-539_0_5_node_34 | 0.4 | n |  | TRUE
13 | bus_LV_261-539_0_5_node_8 | 0.4 | n |  | TRUE
14 | bus_LV_261-539_0_5_node_53 | 0.4 | n |  | TRUE
15 | bus_LV_261-539_0_5_node_52 | 0.4 | n |  | TRUE
16 | bus_LV_261-539_0_5_node_50 | 0.4 | n |  | TRUE
17 | bus_LV_261-539_0_5_node_49 | 0.4 | n |  | TRUE
18 | bus_LV_261-539_0_5_node_48 | 0.4 | n |  | TRUE
19 | bus_LV_261-539_0_5_node_13 | 0.4 | n |  | TRUE
20 | bus_LV_261-539_0_5_node_46 | 0.4 | n |  | TRUE
21 | bus_LV_261-539_0_5_node_15 | 0.4 | n |  | TRUE
22 | bus_LV_261-539_0_5_node_86 | 0.4 | n |  | TRUE
23 | bus_LV_261-539_0_5_node_51 | 0.4 | n |  | TRUE
24 | bus_LV_261-539_0_5_node_54 | 0.4 | n |  | TRUE
25 | bus_LV_261-539_0_5_node_16 | 0.4 | n |  | TRUE
26 | bus_LV_261-539_0_5_node_23 | 0.4 | n |  | TRUE
27 | bus_LV_261-539_0_5_node_96 | 0.4 | n |  | TRUE
28 | bus_LV_261-539_0_5_node_17 | 0.4 | n |  | TRUE
29 | bus_LV_261-539_0_5_node_77 | 0.4 | n |  | TRUE
30 | bus_LV_261-539_0_5_node_75 | 0.4 | n |  | TRUE
31 | bus_LV_261-539_0_5_node_18 | 0.4 | n |  | TRUE
32 | bus_LV_261-539_0_5_node_21 | 0.4 | n |  | TRUE
33 | bus_LV_261-539_0_5_node_47 | 0.4 | n |  | TRUE
34 | bus_LV_261-539_0_5_node_19 | 0.4 | n |  | TRUE
35 | bus_LV_261-539_0_5_node_44 | 0.4 | n |  | TRUE
36 | bus_LV_261-539_0_5_node_80 | 0.4 | n |  | TRUE
37 | bus_LV_261-539_0_5_node_22 | 0.4 | n |  | TRUE
38 | bus_LV_261-539_0_5_node_85 | 0.4 | n |  | TRUE
39 | bus_LV_261-539_0_5_node_28 | 0.4 | n |  | TRUE
40 | bus_LV_261-539_0_5_node_62 | 0.4 | n |  | TRUE
41 | bus_LV_261-539_0_5_node_29 | 0.4 | n |  | TRUE
42 | bus_LV_261-539_0_5_node_74 | 0.4 | n |  | TRUE
43 | bus_LV_261-539_0_5_node_24 | 0.4 | n |  | TRUE
44 | bus_LV_261-539_0_5_node_94 | 0.4 | n |  | TRUE
45 | bus_LV_261-539_0_5_node_25 | 0.4 | n |  | TRUE
46 | bus_LV_261-539_0_5_node_32 | 0.4 | n |  | TRUE
47 | bus_LV_261-539_0_5_node_26 | 0.4 | n |  | TRUE
48 | bus_LV_261-539_0_5_node_27 | 0.4 | n |  | TRUE
49 | bus_LV_261-539_0_5_node_92 | 0.4 | n |  | TRUE
50 | bus_LV_261-539_0_5_node_43 | 0.4 | n |  | TRUE
51 | bus_LV_261-539_0_5_node_66 | 0.4 | n |  | TRUE
52 | bus_LV_261-539_0_5_node_65 | 0.4 | n |  | TRUE
53 | bus_LV_261-539_0_5_node_95 | 0.4 | n |  | TRUE
54 | bus_LV_261-539_0_5_node_31 | 0.4 | n |  | TRUE
55 | bus_LV_261-539_0_5_node_63 | 0.4 | n |  | TRUE
56 | bus_LV_261-539_0_5_node_64 | 0.4 | n |  | TRUE
57 | bus_LV_261-539_0_5_node_67 | 0.4 | n |  | TRUE
58 | bus_LV_261-539_0_5_node_37 | 0.4 | n |  | TRUE
59 | bus_LV_261-539_0_5_node_45 | 0.4 | n |  | TRUE
60 | bus_LV_261-539_0_5_node_81 | 0.4 | n |  | TRUE
61 | bus_LV_261-539_0_5_node_42 | 0.4 | n |  | TRUE
62 | bus_LV_261-539_0_5_node_76 | 0.4 | n |  | TRUE
63 | bus_LV_261-539_0_5_node_41 | 0.4 | n |  | TRUE
64 | bus_LV_261-539_0_5_node_40 | 0.4 | n |  | TRUE
65 | bus_LV_261-539_0_5_node_84 | 0.4 | n |  | TRUE
66 | bus_LV_261-539_0_5_node_83 | 0.4 | n |  | TRUE
67 | bus_LV_261-539_0_5_node_72 | 0.4 | n |  | TRUE
68 | bus_LV_261-539_0_5_node_90 | 0.4 | n |  | TRUE
69 | bus_LV_261-539_0_5_node_82 | 0.4 | n |  | TRUE
70 | bus_LV_261-539_0_5_node_69 | 0.4 | n |  | TRUE
71 | bus_LV_261-539_0_5_node_68 | 0.4 | n |  | TRUE
72 | bus_LV_261-539_0_5_node_35 | 0.4 | n |  | TRUE
73 | bus_LV_261-539_0_5_node_36 | 0.4 | n |  | TRUE
74 | bus_LV_261-539_0_5_node_38 | 0.4 | n |  | TRUE
75 | bus_LV_261-539_0_5_node_39 | 0.4 | n |  | TRUE
76 | bus_LV_261-539_0_5_node_55 | 0.4 | n |  | TRUE
77 | bus_LV_261-539_0_5_node_56 | 0.4 | n |  | TRUE
78 | bus_LV_261-539_0_5_node_58 | 0.4 | n |  | TRUE
79 | bus_LV_261-539_0_5_node_59 | 0.4 | n |  | TRUE
80 | bus_LV_261-539_0_5_node_57 | 0.4 | n |  | TRUE
81 | bus_LV_261-539_0_5_node_61 | 0.4 | n |  | TRUE
82 | bus_LV_261-539_0_5_node_60 | 0.4 | n |  | TRUE
83 | bus_LV_261-539_0_5_node_70 | 0.4 | n |  | TRUE
84 | bus_LV_261-539_0_5_node_78 | 0.4 | n |  | TRUE
85 | bus_LV_261-539_0_5_node_79 | 0.4 | n |  | TRUE
86 | bus_LV_261-539_0_5_node_71 | 0.4 | n |  | TRUE
87 | bus_LV_261-539_0_5_node_73 | 0.4 | n |  | TRUE
88 | bus_LV_261-539_0_5_node_87 | 0.4 | n |  | TRUE
89 | bus_LV_261-539_0_5_node_88 | 0.4 | n |  | TRUE
90 | bus_LV_261-539_0_5_node_93 | 0.4 | n |  | TRUE
91 | bus_MV_546_0_node_113 | 20 | n |  | TRUE

## load
| name | bus | p_mw | q_mvar | const_z_percent | const_i_percent | sn_mva | scaling | in_service | type
0 | LV_261-539_0_5_load_0 | 0 | 0.0024209 | 0.00060673 | 0 | 0 |  | 1 | TRUE | wye
1 | LV_261-539_0_5_load_1 | 1 | 0.0036223 | 0.00090784 | 0 | 0 |  | 1 | TRUE | wye
2 | LV_261-539_0_5_load_7 | 4 | 0.027661 | 0.0069325 | 0 | 0 |  | 1 | TRUE | wye
3 | LV_261-539_0_5_load_3 | 6 | 0.0037486 | 0.00093948 | 0 | 0 |  | 1 | TRUE | wye
4 | LV_261-539_0_5_load_5 | 8 | 0.0023155 | 0.00058033 | 0 | 0 |  | 1 | TRUE | wye
5 | LV_261-539_0_5_load_34 | 12 | 0.0037424 | 0.00093794 | 0 | 0 |  | 1 | TRUE | wye
6 | LV_261-539_0_5_load_53 | 14 | 0.014719 | 0.0036889 | 0 | 0 |  | 1 | TRUE | wye
7 | LV_261-539_0_5_load_52 | 15 | 0.0061137 | 0.0015322 | 0 | 0 |  | 1 | TRUE | wye
8 | LV_261-539_0_5_load_50 | 16 | 0.014387 | 0.0036057 | 0 | 0 |  | 1 | TRUE | wye
9 | LV_261-539_0_5_load_49 | 17 | 0.012752 | 0.0031961 | 0 | 0 |  | 1 | TRUE | wye
10 | LV_261-539_0_5_load_48 | 18 | 0.01184 | 0.0029674 | 0 | 0 |  | 1 | TRUE | wye
11 | LV_261-539_0_5_load_46 | 20 | 0.01542 | 0.0038645 | 0 | 0 |  | 1 | TRUE | wye
12 | LV_261-539_0_5_load_86 | 22 | 0.013718 | 0.0034381 | 0 | 0 |  | 1 | TRUE | wye
13 | LV_261-539_0_5_load_51 | 23 | 0.0067981 | 0.0017038 | 0 | 0 |  | 1 | TRUE | wye
14 | LV_261-539_0_5_load_54 | 24 | 0.0085525 | 0.0021435 | 0 | 0 |  | 1 | TRUE | wye
15 | LV_261-539_0_5_load_96 | 27 | 0.045461 | 0.011394 | 0 | 0 |  | 1 | TRUE | wye
16 | LV_261-539_0_5_load_77 | 29 | 0.015067 | 0.0037762 | 0 | 0 |  | 1 | TRUE | wye
17 | LV_261-539_0_5_load_75 | 30 | 0.0033941 | 0.00085065 | 0 | 0 |  | 1 | TRUE | wye
18 | LV_261-539_0_5_load_47 | 33 | 0.0079469 | 0.0019917 | 0 | 0 |  | 1 | TRUE | wye
19 | LV_261-539_0_5_load_80 | 36 | 0.0067524 | 0.0016923 | 0 | 0 |  | 1 | TRUE | wye
20 | LV_261-539_0_5_load_85 | 38 | 0.022667 | 0.0056808 | 0 | 0 |  | 1 | TRUE | wye
21 | LV_261-539_0_5_load_62 | 40 | 0.0048433 | 0.0012139 | 0 | 0 |  | 1 | TRUE | wye
22 | LV_261-539_0_5_load_94 | 44 | 0.039313 | 0.0098527 | 0 | 0 |  | 1 | TRUE | wye
23 | LV_261-539_0_5_load_92 | 49 | 0.00992 | 0.0024862 | 0 | 0 |  | 1 | TRUE | wye
24 | LV_261-539_0_5_load_43 | 50 | 0.0033365 | 0.00083622 | 0 | 0 |  | 1 | TRUE | wye
25 | LV_261-539_0_5_load_66 | 51 | 0.028132 | 0.0070505 | 0 | 0 |  | 1 | TRUE | wye
26 | LV_261-539_0_5_load_65 | 52 | 0.021022 | 0.0052687 | 0 | 0 |  | 1 | TRUE | wye
27 | LV_261-539_0_5_load_95 | 53 | 0.013772 | 0.0034516 | 0 | 0 |  | 1 | TRUE | wye
28 | LV_261-539_0_5_load_63 | 55 | 0.0046617 | 0.0011683 | 0 | 0 |  | 1 | TRUE | wye
29 | LV_261-539_0_5_load_81 | 60 | 0.014819 | 0.0037139 | 0 | 0 |  | 1 | TRUE | wye
30 | LV_261-539_0_5_load_76 | 62 | 0.019427 | 0.0048688 | 0 | 0 |  | 1 | TRUE | wye
31 | LV_261-539_0_5_load_40 | 64 | 0.025384 | 0.006362 | 0 | 0 |  | 1 | TRUE | wye
32 | LV_261-539_0_5_load_84 | 65 | 0.0027377 | 0.00068613 | 0 | 0 |  | 1 | TRUE | wye
33 | LV_261-539_0_5_load_83 | 66 | 0.0044925 | 0.0011259 | 0 | 0 |  | 1 | TRUE | wye
34 | LV_261-539_0_5_load_72 | 67 | 0.0040032 | 0.0010033 | 0 | 0 |  | 1 | TRUE | wye
35 | LV_261-539_0_5_load_82 | 69 | 0.029033 | 0.0072764 | 0 | 0 |  | 1 | TRUE | wye
36 | LV_261-539_0_5_load_69 | 70 | 0.0018821 | 0.00047171 | 0 | 0 |  | 1 | TRUE | wye
37 | LV_261-539_0_5_load_36 | 73 | 0.0028521 | 0.00071479 | 0 | 0 |  | 1 | TRUE | wye
38 | LV_261-539_0_5_load_38 | 74 | 0.0069373 | 0.0017386 | 0 | 0 |  | 1 | TRUE | wye
39 | LV_261-539_0_5_load_39 | 75 | 0.014975 | 0.003753 | 0 | 0 |  | 1 | TRUE | wye
40 | LV_261-539_0_5_load_55 | 76 | 0.004397 | 0.001102 | 0 | 0 |  | 1 | TRUE | wye
41 | LV_261-539_0_5_load_56 | 77 | 0.0025354 | 0.00063544 | 0 | 0 |  | 1 | TRUE | wye
42 | LV_261-539_0_5_load_58 | 78 | 0.0089772 | 0.0022499 | 0 | 0 |  | 1 | TRUE | wye
43 | LV_261-539_0_5_load_57 | 80 | 0.0036221 | 0.00090779 | 0 | 0 |  | 1 | TRUE | wye
44 | LV_261-539_0_5_load_61 | 81 | 0.0058291 | 0.0014609 | 0 | 0 |  | 1 | TRUE | wye
45 | LV_261-539_0_5_load_60 | 82 | 0.0037326 | 0.00093549 | 0 | 0 |  | 1 | TRUE | wye
46 | LV_261-539_0_5_load_70 | 83 | 0.0027995 | 0.00070162 | 0 | 0 |  | 1 | TRUE | wye
47 | LV_261-539_0_5_load_79 | 85 | 0.002419 | 0.00060625 | 0 | 0 |  | 1 | TRUE | wye
48 | LV_261-539_0_5_load_71 | 86 | 0.0078084 | 0.001957 | 0 | 0 |  | 1 | TRUE | wye
49 | LV_261-539_0_5_load_73 | 87 | 0.016826 | 0.004217 | 0 | 0 |  | 1 | TRUE | wye
50 | LV_261-539_0_5_load_87 | 88 | 0.0030454 | 0.00076324 | 0 | 0 |  | 1 | TRUE | wye
51 | LV_261-539_0_5_load_88 | 89 | 0.0041767 | 0.0010468 | 0 | 0 |  | 1 | TRUE | wye
52 | LV_261-539_0_5_load_93 | 90 | 0.00091318 | 0.00022886 | 0 | 0 |  | 1 | TRUE | wye

## ext_grid
| name | bus | vm_pu | va_degree | slack_weight | in_service
0 |  | 43 | 1 | 0 | 1 | TRUE

## line
| name | std_type | from_bus | to_bus | length_km | r_ohm_per_km | x_ohm_per_km | c_nf_per_km | g_us_per_km | max_i_ka | df | parallel | type | in_service
0 | LV_261-539_0_5_line_0 |  | 0 | 1 | 0.0012005 | 0.125 | 0.08 | 261 | 0 | 0.364 | 1 | 1 | cs | TRUE
1 | LV_261-539_0_5_line_1 |  | 1 | 2 | 0.026615 | 0.125 | 0.08 | 261 | 0 | 0.364 | 1 | 1 | cs | TRUE
2 | LV_261-539_0_5_line_2 |  | 2 | 3 | 0.023142 | 0.125 | 0.08 | 261 | 0 | 0.364 | 1 | 1 | cs | TRUE
3 | LV_261-539_0_5_line_3 |  | 3 | 4 | 0.024522 | 0.125 | 0.08 | 261 | 0 | 0.364 | 1 | 1 | cs | TRUE
4 | LV_261-539_0_5_line_4 |  | 3 | 5 | 0.02667 | 0.125 | 0.08 | 261 | 0 | 0.364 | 1 | 1 | cs | TRUE
5 | LV_261-539_0_5_line_5 |  | 4 | 7 | 0.047381 | 0.125 | 0.08 | 261 | 0 | 0.364 | 1 | 1 | cs | TRUE
6 | LV_261-539_0_5_line_6 |  | 5 | 21 | 0.004496 | 0.125 | 0.08 | 261 | 0 | 0.364 | 1 | 1 | cs | TRUE
7 | LV_261-539_0_5_line_7 |  | 5 | 22 | 0.016708 | 0.125 | 0.08 | 261 | 0 | 0.364 | 1 | 1 | cs | TRUE
8 | LV_261-539_0_5_line_8 |  | 6 | 7 | 0.012831 | 0.125 | 0.08 | 261 | 0 | 0.364 | 1 | 1 | cs | TRUE
9 | LV_261-539_0_5_line_9 |  | 6 | 8 | 0.0019766 | 0.125 | 0.08 | 261 | 0 | 0.364 | 1 | 1 | cs | TRUE
10 | LV_261-539_0_5_line_10 |  | 7 | 9 | 0.022373 | 0.125 | 0.08 | 261 | 0 | 0.364 | 1 | 2 | cs | TRUE
11 | LV_261-539_0_5_line_11 |  | 7 | 10 | 0.022722 | 0.125 | 0.08 | 261 | 0 | 0.364 | 1 | 1 | cs | TRUE
12 | LV_261-539_0_5_line_12 |  | 9 | 11 | 0.006179 | 0.125 | 0.08 | 261 | 0 | 0.364 | 1 | 2 | cs | TRUE
13 | LV_261-539_0_5_line_13 |  | 9 | 12 | 0.013692 | 0.125 | 0.08 | 261 | 0 | 0.364 | 1 | 1 | cs | TRUE
14 | LV_261-539_0_5_line_14 |  | 10 | 16 | 0.018526 | 0.125 | 0.08 | 261 | 0 | 0.364 | 1 | 1 | cs | TRUE
15 | LV_261-539_0_5_line_15 |  | 10 | 17 | 0.066061 | 0.125 | 0.08 | 261 | 0 | 0.364 | 1 | 1 | cs | TRUE
16 | LV_261-539_0_5_line_16 |  | 11 | 18 | 0.034479 | 0.125 | 0.08 | 261 | 0 | 0.364 | 1 | 1 | cs | TRUE
17 | LV_261-539_0_5_line_17 |  | 11 | 19 | 0.017106 | 0.125 | 0.08 | 261 | 0 | 0.364 | 1 | 4 | cs | TRUE
18 | LV_261-539_0_5_line_18 |  | 11 | 20 | 0.02479 | 0.125 | 0.08 | 261 | 0 | 0.364 | 1 | 4 | cs | TRUE
19 | LV_261-539_0_5_line_19 |  | 13 | 14 | 0.015428 | 0.125 | 0.08 | 261 | 0 | 0.364 | 1 | 4 | cs | TRUE
20 | LV_261-539_0_5_line_20 |  | 13 | 15 | 0.027924 | 0.125 | 0.08 | 261 | 0 | 0.364 | 1 | 4 | cs | TRUE
21 | LV_261-539_0_5_line_21 |  | 14 | 35 | 0.01308 | 0.125 | 0.08 | 261 | 0 | 0.364 | 1 | 4 | cs | TRUE
22 | LV_261-539_0_5_line_22 |  | 15 | 23 | 0.023136 | 0.125 | 0.08 | 261 | 0 | 0.364 | 1 | 4 | cs | TRUE
23 | LV_261-539_0_5_line_23 |  | 18 | 58 | 0.020345 | 0.125 | 0.08 | 261 | 0 | 0.364 | 1 | 1 | cs | TRUE
24 | LV_261-539_0_5_line_24 |  | 19 | 23 | 0.020683 | 0.125 | 0.08 | 261 | 0 | 0.364 | 1 | 4 | cs | TRUE
25 | LV_261-539_0_5_line_25 |  | 20 | 33 | 0.04451 | 0.125 | 0.08 | 261 | 0 | 0.364 | 1 | 4 | cs | TRUE
26 | LV_261-539_0_5_line_26 |  | 21 | 24 | 0.017838 | 0.125 | 0.08 | 261 | 0 | 0.364 | 1 | 1 | cs | TRUE
27 | LV_261-539_0_5_line_27 |  | 25 | 26 | 0.064675 | 0.125 | 0.08 | 261 | 0 | 0.364 | 1 | 1 | cs | TRUE
28 | LV_261-539_0_5_line_28 |  | 25 | 27 | 0.006177 | 0.125 | 0.08 | 261 | 0 | 0.364 | 1 | 1 | cs | TRUE
29 | LV_261-539_0_5_line_29 |  | 26 | 41 | 0.032227 | 0.125 | 0.08 | 261 | 0 | 0.364 | 1 | 1 | cs | TRUE
30 | LV_261-539_0_5_line_30 |  | 26 | 42 | 0.008575 | 0.125 | 0.08 | 261 | 0 | 0.364 | 1 | 1 | cs | TRUE
31 | LV_261-539_0_5_line_31 |  | 26 | 29 | 0.034078 | 0.125 | 0.08 | 261 | 0 | 0.364 | 1 | 1 | cs | TRUE
32 | LV_261-539_0_5_line_32 |  | 28 | 29 | 0.021038 | 0.125 | 0.08 | 261 | 0 | 0.364 | 1 | 1 | cs | TRUE
33 | LV_261-539_0_5_line_33 |  | 28 | 30 | 0.011342 | 0.125 | 0.08 | 261 | 0 | 0.364 | 1 | 1 | cs | TRUE
34 | LV_261-539_0_5_line_34 |  | 30 | 62 | 0.0050419 | 0.125 | 0.08 | 261 | 0 | 0.364 | 1 | 1 | cs | TRUE
35 | LV_261-539_0_5_line_35 |  | 31 | 32 | 0.006661 | 0.125 | 0.08 | 261 | 0 | 0.364 | 1 | 4 | cs | TRUE
36 | LV_261-539_0_5_line_36 |  | 31 | 33 | 0.036374 | 0.125 | 0.08 | 261 | 0 | 0.364 | 1 | 4 | cs | TRUE
37 | LV_261-539_0_5_line_37 |  | 32 | 37 | 0.027625 | 0.125 | 0.08 | 261 | 0 | 0.364 | 1 | 4 | cs | TRUE
38 | LV_261-539_0_5_line_38 |  | 32 | 38 | 0.0088982 | 0.125 | 0.08 | 261 | 0 | 0.364 | 1 | 1 | cs | TRUE
39 | LV_261-539_0_5_line_39 |  | 34 | 35 | 0.023012 | 0.125 | 0.08 | 261 | 0 | 0.364 | 1 | 1 | cs | TRUE
40 | LV_261-539_0_5_line_40 |  | 34 | 36 | 0.0052055 | 0.125 | 0.08 | 261 | 0 | 0.364 | 1 | 1 | cs | TRUE
41 | LV_261-539_0_5_line_41 |  | 35 | 60 | 0.012955 | 0.125 | 0.08 | 261 | 0 | 0.364 | 1 | 4 | cs | TRUE
42 | LV_261-539_0_5_line_42 |  | 37 | 39 | 0.032458 | 0.125 | 0.08 | 261 | 0 | 0.364 | 1 | 4 | cs | TRUE
43 | LV_261-539_0_5_line_43 |  | 37 | 40 | 0.012872 | 0.125 | 0.08 | 261 | 0 | 0.364 | 1 | 1 | cs | TRUE
44 | LV_261-539_0_5_line_44 |  | 39 | 51 | 0.019681 | 0.125 | 0.08 | 261 | 0 | 0.364 | 1 | 4 | cs | TRUE
45 | LV_261-539_0_5_line_45 |  | 39 | 52 | 0.029843 | 0.125 | 0.08 | 261 | 0 | 0.364 | 1 | 1 | cs | TRUE
46 | LV_261-539_0_5_line_46 |  | 40 | 54 | 0.018102 | 0.125 | 0.08 | 261 | 0 | 0.364 | 1 | 1 | cs | TRUE
47 | LV_261-539_0_5_line_47 |  | 41 | 53 | 0.020039 | 0.125 | 0.08 | 261 | 0 | 0.364 | 1 | 1 | cs | TRUE
48 | LV_261-539_0_5_line_48 |  | 41 | 45 | 0.0299 | 0.125 | 0.08 | 261 | 0 | 0.364 | 1 | 1 | cs | TRUE
49 | LV_261-539_0_5_line_49 |  | 42 | 67 | 0.0077249 | 0.125 | 0.08 | 261 | 0 | 0.364 | 1 | 1 | cs | TRUE
50 | LV_261-539_0_5_line_50 |  | 43 | 44 | 0.009978 | 0.125 | 0.08 | 261 | 0 | 0.364 | 1 | 1 | cs | TRUE
51 | LV_261-539_0_5_line_51 |  | 43 | 45 | 0.040412 | 0.125 | 0.08 | 261 | 0 | 0.364 | 1 | 4 | cs | TRUE
52 | LV_261-539_0_5_line_52 |  | 45 | 46 | 0.03674 | 0.125 | 0.08 | 261 | 0 | 0.364 | 1 | 4 | cs | TRUE
53 | LV_261-539_0_5_line_53 |  | 46 | 57 | 0.008699 | 0.125 | 0.08 | 261 | 0 | 0.364 | 1 | 1 | cs | TRUE
54 | LV_261-539_0_5_line_54 |  | 46 | 51 | 0.031242 | 0.125 | 0.08 | 261 | 0 | 0.364 | 1 | 4 | cs | TRUE
55 | LV_261-539_0_5_line_55 |  | 47 | 48 | 0.032292 | 0.125 | 0.08 | 261 | 0 | 0.364 | 1 | 1 | cs | TRUE
56 | LV_261-539_0_5_line_56 |  | 47 | 49 | 0.013172 | 0.125 | 0.08 | 261 | 0 | 0.364 | 1 | 1 | cs | TRUE
57 | LV_261-539_0_5_line_57 |  | 48 | 50 | 0.013586 | 0.125 | 0.08 | 261 | 0 | 0.364 | 1 | 1 | cs | TRUE
58 | LV_261-539_0_5_line_58 |  | 49 | 68 | 0.0090987 | 0.125 | 0.08 | 261 | 0 | 0.364 | 1 | 1 | cs | TRUE
59 | LV_261-539_0_5_line_59 |  | 50 | 63 | 0.054456 | 0.125 | 0.08 | 261 | 0 | 0.364 | 1 | 2 | cs | TRUE
60 | LV_261-539_0_5_line_60 |  | 54 | 55 | 0.023874 | 0.125 | 0.08 | 261 | 0 | 0.364 | 1 | 1 | cs | TRUE
61 | LV_261-539_0_5_line_61 |  | 54 | 56 | 0.022692 | 0.125 | 0.08 | 261 | 0 | 0.364 | 1 | 1 | cs | TRUE
62 | LV_261-539_0_5_line_62 |  | 56 | 65 | 0.021742 | 0.125 | 0.08 | 261 | 0 | 0.364 | 1 | 1 | cs | TRUE
63 | LV_261-539_0_5_line_63 |  | 56 | 66 | 0.016196 | 0.125 | 0.08 | 261 | 0 | 0.364 | 1 | 1 | cs | TRUE
64 | LV_261-539_0_5_line_64 |  | 57 | 69 | 0.0068506 | 0.125 | 0.08 | 261 | 0 | 0.364 | 1 | 1 | cs | TRUE
65 | LV_261-539_0_5_line_65 |  | 58 | 76 | 0.0067552 | 0.125 | 0.08 | 261 | 0 | 0.364 | 1 | 1 | cs | TRUE
66 | LV_261-539_0_5_line_66 |  | 58 | 72 | 0.002746 | 0.125 | 0.08 | 261 | 0 | 0.364 | 1 | 1 | cs | TRUE
67 | LV_261-539_0_5_line_67 |  | 59 | 60 | 0.020175 | 0.125 | 0.08 | 261 | 0 | 0.364 | 1 | 4 | cs | TRUE
68 | LV_261-539_0_5_line_68 |  | 59 | 61 | 0.008438 | 0.125 | 0.08 | 261 | 0 | 0.364 | 1 | 4 | cs | TRUE
69 | LV_261-539_0_5_line_69 |  | 61 | 64 | 0.02573 | 0.125 | 0.08 | 261 | 0 | 0.364 | 1 | 4 | cs | TRUE
70 | LV_261-539_0_5_line_70 |  | 63 | 64 | 0.018618 | 0.125 | 0.08 | 261 | 0 | 0.364 | 1 | 4 | cs | TRUE
71 | LV_261-539_0_5_line_71 |  | 67 | 86 | 0.015869 | 0.125 | 0.08 | 261 | 0 | 0.364 | 1 | 1 | cs | TRUE
72 | LV_261-539_0_5_line_72 |  | 68 | 90 | 0.014318 | 0.125 | 0.08 | 261 | 0 | 0.364 | 1 | 1 | cs | TRUE
73 | LV_261-539_0_5_line_73 |  | 68 | 89 | 0.014186 | 0.125 | 0.08 | 261 | 0 | 0.364 | 1 | 1 | cs | TRUE
74 | LV_261-539_0_5_line_74 |  | 70 | 71 | 0.005121 | 0.125 | 0.08 | 261 | 0 | 0.364 | 1 | 1 | cs | TRUE
75 | LV_261-539_0_5_line_75 |  | 71 | 83 | 0.014793 | 0.125 | 0.08 | 261 | 0 | 0.364 | 1 | 1 | cs | TRUE
76 | LV_261-539_0_5_line_76 |  | 71 | 82 | 0.015993 | 0.125 | 0.08 | 261 | 0 | 0.364 | 1 | 1 | cs | TRUE
77 | LV_261-539_0_5_line_77 |  | 72 | 73 | 0.0096352 | 0.125 | 0.08 | 261 | 0 | 0.364 | 1 | 1 | cs | TRUE
78 | LV_261-539_0_5_line_78 |  | 72 | 74 | 0.017011 | 0.125 | 0.08 | 261 | 0 | 0.364 | 1 | 1 | cs | TRUE
79 | LV_261-539_0_5_line_79 |  | 73 | 75 | 0.014977 | 0.125 | 0.08 | 261 | 0 | 0.364 | 1 | 1 | cs | TRUE
80 | LV_261-539_0_5_line_80 |  | 76 | 77 | 0.016684 | 0.125 | 0.08 | 261 | 0 | 0.364 | 1 | 1 | cs | TRUE
81 | LV_261-539_0_5_line_81 |  | 77 | 80 | 0.0074001 | 0.125 | 0.08 | 261 | 0 | 0.364 | 1 | 1 | cs | TRUE
82 | LV_261-539_0_5_line_82 |  | 78 | 79 | 0.014709 | 0.125 | 0.08 | 261 | 0 | 0.364 | 1 | 1 | cs | TRUE
83 | LV_261-539_0_5_line_83 |  | 79 | 82 | 0.0084055 | 0.125 | 0.08 | 261 | 0 | 0.364 | 1 | 1 | cs | TRUE
84 | LV_261-539_0_5_line_84 |  | 79 | 81 | 0.013305 | 0.125 | 0.08 | 261 | 0 | 0.364 | 1 | 1 | cs | TRUE
85 | LV_261-539_0_5_line_85 |  | 80 | 81 | 0.017116 | 0.125 | 0.08 | 261 | 0 | 0.364 | 1 | 1 | cs | TRUE
86 | LV_261-539_0_5_line_86 |  | 83 | 84 | 0.021036 | 0.125 | 0.08 | 261 | 0 | 0.364 | 1 | 1 | cs | TRUE
87 | LV_261-539_0_5_line_87 |  | 84 | 85 | 0.012491 | 0.125 | 0.08 | 261 | 0 | 0.364 | 1 | 1 | cs | TRUE
88 | LV_261-539_0_5_line_88 |  | 86 | 87 | 0.031253 | 0.125 | 0.08 | 261 | 0 | 0.364 | 1 | 1 | cs | TRUE
89 | LV_261-539_0_5_line_89 |  | 88 | 89 | 0.028472 | 0.125 | 0.08 | 261 | 0 | 0.364 | 1 | 1 | cs | TRUE

## trafo
| name | std_type | hv_bus | lv_bus | sn_mva | vn_hv_kv | vn_lv_kv | vk_percent | vkr_percent | pfe_kw | i0_percent | shift_degree | tap_side | tap_neutral | tap_min | tap_max | tap_step_percent | tap_step_degree | tap_pos | tap_phase_shifter | parallel | df | in_service
0 | LV_261-539_0_5_trafo_24 | 0.63 MVA 20/0.4 kV | 91 | 43 | 0.63 | 20 | 0.4 | 6 | 1.206 | 1.65 | 0.2619 | 150 | hv | 0 | -2 | 2 | 2.5 | 0 | 0 | FALSE | 1 | 1 | TRUE

## line_geodata
| x0 | y0 | x1 | y1 | x2 | y2 | x3 | y3 | x4 | y4 | x5 | y5 | x6 | y6
0 | 2683827.9644 | 1253215.8342 | 2683827.0292 | 1253215.0815
1 | 2683806.0418 | 1253198.7166 | 2683820.1808 | 1253209.5692 | 2683827.0292 | 1253215.0815
2 | 2683788.0318 | 1253184.1175 | 2683806.0418 | 1253198.7166
3 | 2683788.0318 | 1253184.1175 | 2683792.7116 | 1253177.6344 | 2683799.4495 | 1253167.0439 | 2683801.8302 | 1253163.8622
4 | 2683768.7016 | 1253183.8773 | 2683776.16 | 1253187.9525 | 2683781.6698 | 1253179.3462 | 2683788.0318 | 1253184.1175
5 | 2683830.2169 | 1253125.9259 | 2683801.8302 | 1253163.8622
6 | 2683764.5378 | 1253182.1505 | 2683768.7016 | 1253183.8773
7 | 2683768.7016 | 1253183.8773 | 2683778.1597 | 1253170.1036
8 | 2683830.2169 | 1253125.9259 | 2683840.5587 | 1253133.5204
9 | 2683842.1518 | 1253134.6903 | 2683840.5587 | 1253133.5204
10 | 2683843.5047 | 1253107.9003 | 2683830.2169 | 1253125.9259
11 | 2683817.5021 | 1253115.2046 | 2683819.2453 | 1253113.0721 | 2683825.225 | 1253117.6602 | 2683823.1473 | 1253120.4996 | 2683830.2169 | 1253125.9259
12 | 2683843.5047 | 1253107.9003 | 2683847.2719 | 1253102.9944
13 | 2683843.5047 | 1253107.9003 | 2683849.1954 | 1253108.915 | 2683852.4748 | 1253111.2743 | 2683855.5349 | 1253113.6453
14 | 2683817.5021 | 1253115.2046 | 2683806.6085 | 1253130.1892
15 | 2683817.5021 | 1253115.2046 | 2683793.8835 | 1253097.5016 | 2683796.5024 | 1253093.747 | 2683792.72 | 1253090.6689 | 2683776.5212 | 1253112.3825
16 | 2683847.2719 | 1253102.9944 | 2683874.2379 | 1253124.4804
17 | 2683835.2415 | 1253090.8372 | 2683841.0937 | 1253096.9691 | 2683847.2719 | 1253102.9944
18 | 2683847.2719 | 1253102.9944 | 2683862.1237 | 1253083.1463
19 | 2683876.8339 | 1253032.4819 | 2683864.1509 | 1253023.697
20 | 2683876.8339 | 1253032.4819 | 2683869.9305 | 1253042.4917 | 2683863.1622 | 1253054.1491 | 2683861.7787 | 1253055.9671
21 | 2683853.3981 | 1253016.2491 | 2683864.1509 | 1253023.697
22 | 2683847.7674 | 1253074.3781 | 2683861.7787 | 1253055.9671
23 | 2683889.6045 | 1253137.7976 | 2683880.4337 | 1253129.417 | 2683874.2379 | 1253124.4804
24 | 2683835.2415 | 1253090.8372 | 2683847.7674 | 1253074.3781
25 | 2683888.914 | 1253047.605 | 2683886.4782 | 1253050.5988 | 2683862.1237 | 1253083.1463
26 | 2683764.5378 | 1253182.1505 | 2683748.1708 | 1253175.0562
27 | 2683981.5568 | 1253121.2989 | 2683987.3055 | 1253117.6888 | 2683983.0113 | 1253111.3232 | 2683989.3206 | 1253107.0316 | 2684016.9045 | 1253088.2863 | 2684013.7451 | 1253083.3266 | 2684011.9209 | 1253080.5209
28 | 2684008.5533 | 1253075.3359 | 2684011.9209 | 1253080.5209
29 | 2683963.6367 | 1253094.5137 | 2683967.2869 | 1253099.9917 | 2683981.5568 | 1253121.2989
30 | 2683974.2777 | 1253125.8659 | 2683981.5568 | 1253121.2989
31 | 2683981.5568 | 1253121.2989 | 2684000.6128 | 1253149.5515
32 | 2684012.3767 | 1253166.9926 | 2684000.6128 | 1253149.5515
33 | 2684012.3767 | 1253166.9926 | 2684003.0333 | 1253173.4218
34 | 2684003.0333 | 1253173.4218 | 2683998.8798 | 1253176.2799
35 | 2683920.0292 | 1253022.4193 | 2683916.8679 | 1253021.307 | 2683913.5416 | 1253021.182
36 | 2683913.5416 | 1253021.182 | 2683909.6396 | 1253023.3506 | 2683897.1306 | 1253037.5064 | 2683888.914 | 1253047.605
37 | 2683920.0292 | 1253022.4193 | 2683928.0699 | 1253017.8964 | 2683923.552 | 1253009.7374 | 2683931.4413 | 1253005.2569
38 | 2683920.0292 | 1253022.4193 | 2683924.8646 | 1253029.889
39 | 2683853.3981 | 1253016.2491 | 2683855.9295 | 1253012.8156 | 2683867.0405 | 1252997.7171
40 | 2683867.0405 | 1252997.7171 | 2683869.104 | 1252994.2881 | 2683868.3625 | 1252993.3401
41 | 2683853.3981 | 1253016.2491 | 2683845.0102 | 1253026.1224
42 | 2683931.4413 | 1253005.2569 | 2683936.0192 | 1253013.439 | 2683944.7287 | 1253028.8184 | 2683949.2902 | 1253025.9142
43 | 2683931.4413 | 1253005.2569 | 2683925.2982 | 1252993.9459
44 | 2683949.2902 | 1253025.9142 | 2683958.8989 | 1253043.0903
45 | 2683949.2902 | 1253025.9142 | 2683957.9258 | 1253020.4213 | 2683960.8881 | 1253018.5397 | 2683964.7413 | 1253016.0924 | 2683974.4747 | 1253009.9032
46 | 2683916.6586 | 1252978.0381 | 2683925.2982 | 1252993.9459
47 | 2683947.7876 | 1253100.4825 | 2683948.8282 | 1253103.1993 | 2683963.6367 | 1253094.5137
48 | 2683948.1976 | 1253068.9089 | 2683950.8053 | 1253073.4048 | 2683963.6367 | 1253094.5137
49 | 2683974.2777 | 1253125.8659 | 2683967.7324 | 1253129.9687
50 | 2683915.9173 | 1253081.9837 | 2683920.2801 | 1253090.9634
51 | 2683920.2801 | 1253090.9634 | 2683950.8053 | 1253073.4048 | 2683948.1976 | 1253068.9089
52 | 2683948.1976 | 1253068.9089 | 2683950.8053 | 1253073.4048 | 2683956.9377 | 1253069.8779 | 2683960.8979 | 1253076.9171 | 2683961.8134 | 1253078.3423 | 2683969.5593 | 1253073.3261 | 2683974.1519 | 1253070.3556
53 | 2683974.1519 | 1253070.3556 | 2683981.4711 | 1253065.6224
54 | 2683974.1519 | 1253070.3556 | 2683958.8989 | 1253043.0903
55 | 2683734.4972 | 1253075.8902 | 2683738.186 | 1253084.5267 | 2683724.812 | 1253089.4525 | 2683728.0265 | 1253097.4817
56 | 2683728.0265 | 1253097.4817 | 2683724.4403 | 1253098.6653 | 2683715.6707 | 1253102.038
57 | 2683734.4972 | 1253075.8902 | 2683740.2935 | 1253073.715 | 2683740.9346 | 1253075.3364 | 2683746.1114 | 1253073.0687
58 | 2683707.1784 | 1253105.3042 | 2683715.6707 | 1253102.038
59 | 2683792.2318 | 1253044.6496 | 2683763.5328 | 1253065.4372 | 2683746.1114 | 1253073.0687
60 | 2683916.6586 | 1252978.0381 | 2683905.4423 | 1252956.9625
61 | 2683936.505 | 1252966.9331 | 2683916.6586 | 1252978.0381
62 | 2683926.181 | 1252947.7835 | 2683936.505 | 1252966.9331
63 | 2683936.505 | 1252966.9331 | 2683950.6391 | 1252959.0249
64 | 2683981.4711 | 1253065.6224 | 2683987.223 | 1253061.9013
65 | 2683889.6045 | 1253137.7976 | 2683894.2791 | 1253142.6741
66 | 2683889.6045 | 1253137.7976 | 2683888.0705 | 1253140.0776
67 | 2683831.9481 | 1253041.4979 | 2683845.0102 | 1253026.1224
68 | 2683831.9481 | 1253041.4979 | 2683826.3629 | 1253035.1585
69 | 2683826.3629 | 1253035.1585 | 2683808.5098 | 1253053.6866
70 | 2683792.2318 | 1253044.6496 | 2683808.5098 | 1253053.6866
71 | 2683954.2863 | 1253138.3973 | 2683967.7324 | 1253129.9687
72 | 2683707.1784 | 1253105.3042 | 2683693.9995 | 1253110.9018
73 | 2683707.1784 | 1253105.3042 | 2683712.2196 | 1253118.5641
74 | 2683940.7631 | 1253206.3183 | 2683943.6892 | 1253210.521
75 | 2683940.7631 | 1253206.3183 | 2683927.9799 | 1253213.7627
76 | 2683940.7631 | 1253206.3183 | 2683931.625 | 1253193.1929
77 | 2683888.0705 | 1253140.0776 | 2683882.6986 | 1253148.0764
78 | 2683888.0705 | 1253140.0776 | 2683899.3488 | 1253152.8129
79 | 2683874.3485 | 1253160.5099 | 2683882.6986 | 1253148.0764
80 | 2683894.2791 | 1253142.6741 | 2683895.8288 | 1253144.2907 | 2683903.1193 | 1253152.7558 | 2683905.1458 | 1253155.3255
81 | 2683909.7282 | 1253161.1361 | 2683905.1458 | 1253155.3255
82 | 2683926.8223 | 1253186.2946 | 2683924.7133 | 1253187.6102 | 2683917.6107 | 1253177.6618
83 | 2683926.8223 | 1253186.2946 | 2683931.625 | 1253193.1929
84 | 2683926.8223 | 1253186.2946 | 2683919.3898 | 1253175.2591
85 | 2683909.7282 | 1253161.1361 | 2683910.7548 | 1253162.4379 | 2683919.3898 | 1253175.2591
86 | 2683909.8019 | 1253224.3489 | 2683927.9799 | 1253213.7627
87 | 2683909.8019 | 1253224.3489 | 2683898.9893 | 1253230.6561
88 | 2683966.1826 | 1253162.4232 | 2683950.461 | 1253140.7952 | 2683954.2863 | 1253138.3973
89 | 2683714.9179 | 1253142.5805 | 2683710.1622 | 1253129.1087 | 2683715.2327 | 1253126.4895 | 2683712.2196 | 1253118.5641

## bus_geodata
| x | y | coords
0 | 2683827.9644 | 1253215.8342
1 | 2683827.0292 | 1253215.0815
2 | 2683806.0418 | 1253198.7166
3 | 2683788.0318 | 1253184.1175
4 | 2683801.8302 | 1253163.8622
5 | 2683768.7016 | 1253183.8773
6 | 2683840.5587 | 1253133.5204
7 | 2683830.2169 | 1253125.9259
8 | 2683842.1518 | 1253134.6903
9 | 2683843.5047 | 1253107.9003
10 | 2683817.5021 | 1253115.2046
11 | 2683847.2719 | 1253102.9944
12 | 2683855.5349 | 1253113.6453
13 | 2683876.8339 | 1253032.4819
14 | 2683864.1509 | 1253023.697
15 | 2683861.7787 | 1253055.9671
16 | 2683806.6085 | 1253130.1892
17 | 2683776.5212 | 1253112.3825
18 | 2683874.2379 | 1253124.4804
19 | 2683835.2415 | 1253090.8372
20 | 2683862.1237 | 1253083.1463
21 | 2683764.5378 | 1253182.1505
22 | 2683778.1597 | 1253170.1036
23 | 2683847.7674 | 1253074.3781
24 | 2683748.1708 | 1253175.0562
25 | 2684011.9209 | 1253080.5209
26 | 2683981.5568 | 1253121.2989
27 | 2684008.5533 | 1253075.3359
28 | 2684012.3767 | 1253166.9926
29 | 2684000.6128 | 1253149.5515
30 | 2684003.0333 | 1253173.4218
31 | 2683913.5416 | 1253021.182
32 | 2683920.0292 | 1253022.4193
33 | 2683888.914 | 1253047.605
34 | 2683867.0405 | 1252997.7171
35 | 2683853.3981 | 1253016.2491
36 | 2683868.3625 | 1252993.3401
37 | 2683931.4413 | 1253005.2569
38 | 2683924.8646 | 1253029.889
39 | 2683949.2902 | 1253025.9142
40 | 2683925.2982 | 1252993.9459
41 | 2683963.6367 | 1253094.5137
42 | 2683974.2777 | 1253125.8659
43 | 2683920.2801 | 1253090.9634
44 | 2683915.9173 | 1253081.9837
45 | 2683948.1976 | 1253068.9089
46 | 2683974.1519 | 1253070.3556
47 | 2683728.0265 | 1253097.4817
48 | 2683734.4972 | 1253075.8902
49 | 2683715.6707 | 1253102.038
50 | 2683746.1114 | 1253073.0687
51 | 2683958.8989 | 1253043.0903
52 | 2683974.4747 | 1253009.9032
53 | 2683947.7876 | 1253100.4825
54 | 2683916.6586 | 1252978.0381
55 | 2683905.4423 | 1252956.9625
56 | 2683936.505 | 1252966.9331
57 | 2683981.4711 | 1253065.6224
58 | 2683889.6045 | 1253137.7976
59 | 2683831.9481 | 1253041.4979
60 | 2683845.0102 | 1253026.1224
61 | 2683826.3629 | 1253035.1585
62 | 2683998.8798 | 1253176.2799
63 | 2683792.2318 | 1253044.6496
64 | 2683808.5098 | 1253053.6866
65 | 2683926.181 | 1252947.7835
66 | 2683950.6391 | 1252959.0249
67 | 2683967.7324 | 1253129.9687
68 | 2683707.1784 | 1253105.3042
69 | 2683987.223 | 1253061.9013
70 | 2683943.6892 | 1253210.521
71 | 2683940.7631 | 1253206.3183
72 | 2683888.0705 | 1253140.0776
73 | 2683882.6986 | 1253148.0764
74 | 2683899.3488 | 1253152.8129
75 | 2683874.3485 | 1253160.5099
76 | 2683894.2791 | 1253142.6741
77 | 2683905.1458 | 1253155.3255
78 | 2683917.6107 | 1253177.6618
79 | 2683926.8223 | 1253186.2946
80 | 2683909.7282 | 1253161.1361
81 | 2683919.3898 | 1253175.2591
82 | 2683931.625 | 1253193.1929
83 | 2683927.9799 | 1253213.7627
84 | 2683909.8019 | 1253224.3489
85 | 2683898.9893 | 1253230.6561
86 | 2683954.2863 | 1253138.3973
87 | 2683966.1826 | 1253162.4232
88 | 2683714.9179 | 1253142.5805
89 | 2683712.2196 | 1253118.5641
90 | 2683693.9995 | 1253110.9018
91 | 2683918.9486 | 1253091.734

## line_std_types
| c_nf_per_km | r_ohm_per_km | x_ohm_per_km | max_i_ka | type | q_mm2 | alpha | voltage_rating
NAYY 4x50 SE | 210 | 0.642 | 0.083 | 0.142 | cs | 50 | 0.00403 | LV
NAYY 4x120 SE | 264 | 0.225 | 0.08 | 0.242 | cs | 120 | 0.00403 | LV
NAYY 4x150 SE | 261 | 0.208 | 0.08 | 0.27 | cs | 150 | 0.00403 | LV
NA2XS2Y 1x95 RM/25 12/20 kV | 216 | 0.313 | 0.132 | 0.252 | cs | 95 | 0.00403 | MV
NA2XS2Y 1x185 RM/25 12/20 kV | 273 | 0.161 | 0.117 | 0.362 | cs | 185 | 0.00403 | MV
NA2XS2Y 1x240 RM/25 12/20 kV | 304 | 0.122 | 0.112 | 0.421 | cs | 240 | 0.00403 | MV
NA2XS2Y 1x95 RM/25 6/10 kV | 315 | 0.313 | 0.123 | 0.249 | cs | 95 | 0.00403 | MV
NA2XS2Y 1x185 RM/25 6/10 kV | 406 | 0.161 | 0.11 | 0.358 | cs | 185 | 0.00403 | MV
NA2XS2Y 1x240 RM/25 6/10 kV | 456 | 0.122 | 0.105 | 0.416 | cs | 240 | 0.00403 | MV
NA2XS2Y 1x150 RM/25 12/20 kV | 250 | 0.206 | 0.116 | 0.319 | cs | 150 | 0.00403 | MV
NA2XS2Y 1x120 RM/25 12/20 kV | 230 | 0.253 | 0.119 | 0.283 | cs | 120 | 0.00403 | MV
NA2XS2Y 1x70 RM/25 12/20 kV | 190 | 0.443 | 0.132 | 0.22 | cs | 70 | 0.00403 | MV
NA2XS2Y 1x150 RM/25 6/10 kV | 360 | 0.206 | 0.11 | 0.315 | cs | 150 | 0.00403 | MV
NA2XS2Y 1x120 RM/25 6/10 kV | 340 | 0.253 | 0.113 | 0.28 | cs | 120 | 0.00403 | MV
NA2XS2Y 1x70 RM/25 6/10 kV | 280 | 0.443 | 0.123 | 0.217 | cs | 70 | 0.00403 | MV
N2XS(FL)2Y 1x120 RM/35 64/110 kV | 112 | 0.153 | 0.166 | 0.366 | cs | 120 | 0.00393 | HV
N2XS(FL)2Y 1x185 RM/35 64/110 kV | 125 | 0.099 | 0.156 | 0.457 | cs | 185 | 0.00393 | HV
N2XS(FL)2Y 1x240 RM/35 64/110 kV | 135 | 0.075 | 0.149 | 0.526 | cs | 240 | 0.00393 | HV
N2XS(FL)2Y 1x300 RM/35 64/110 kV | 144 | 0.06 | 0.144 | 0.588 | cs | 300 | 0.00393 | HV
15-AL1/3-ST1A 0.4 | 11 | 1.8769 | 0.35 | 0.105 | ol | 16 | 0.00403 | LV
24-AL1/4-ST1A 0.4 | 11.25 | 1.2012 | 0.335 | 0.14 | ol | 24 | 0.00403 | LV
48-AL1/8-ST1A 0.4 | 12.2 | 0.5939 | 0.3 | 0.21 | ol | 48 | 0.00403 | LV
94-AL1/15-ST1A 0.4 | 13.2 | 0.306 | 0.29 | 0.35 | ol | 94 | 0.00403 | LV
34-AL1/6-ST1A 10.0 | 9.7 | 0.8342 | 0.36 | 0.17 | ol | 34 | 0.00403 | MV
48-AL1/8-ST1A 10.0 | 10.1 | 0.5939 | 0.35 | 0.21 | ol | 48 | 0.00403 | MV
70-AL1/11-ST1A 10.0 | 10.4 | 0.4132 | 0.339 | 0.29 | ol | 70 | 0.00403 | MV
94-AL1/15-ST1A 10.0 | 10.75 | 0.306 | 0.33 | 0.35 | ol | 94 | 0.00403 | MV
122-AL1/20-ST1A 10.0 | 11.1 | 0.2376 | 0.323 | 0.41 | ol | 122 | 0.00403 | MV
149-AL1/24-ST1A 10.0 | 11.25 | 0.194 | 0.315 | 0.47 | ol | 149 | 0.00403 | MV
34-AL1/6-ST1A 20.0 | 9.15 | 0.8342 | 0.382 | 0.17 | ol | 34 | 0.00403 | MV
48-AL1/8-ST1A 20.0 | 9.5 | 0.5939 | 0.372 | 0.21 | ol | 48 | 0.00403 | MV
70-AL1/11-ST1A 20.0 | 9.7 | 0.4132 | 0.36 | 0.29 | ol | 70 | 0.00403 | MV
94-AL1/15-ST1A 20.0 | 10 | 0.306 | 0.35 | 0.35 | ol | 94 | 0.00403 | MV
122-AL1/20-ST1A 20.0 | 10.3 | 0.2376 | 0.344 | 0.41 | ol | 122 | 0.00403 | MV
149-AL1/24-ST1A 20.0 | 10.5 | 0.194 | 0.337 | 0.47 | ol | 149 | 0.00403 | MV
184-AL1/30-ST1A 20.0 | 10.75 | 0.1571 | 0.33 | 0.535 | ol | 184 | 0.00403 | MV
243-AL1/39-ST1A 20.0 | 11 | 0.1188 | 0.32 | 0.645 | ol | 243 | 0.00403 | MV
48-AL1/8-ST1A 110.0 | 8 | 0.5939 | 0.46 | 0.21 | ol | 48 | 0.00403 | HV
70-AL1/11-ST1A 110.0 | 8.4 | 0.4132 | 0.45 | 0.29 | ol | 70 | 0.00403 | HV
94-AL1/15-ST1A 110.0 | 8.65 | 0.306 | 0.44 | 0.35 | ol | 94 | 0.00403 | HV
122-AL1/20-ST1A 110.0 | 8.5 | 0.2376 | 0.43 | 0.41 | ol | 122 | 0.00403 | HV
149-AL1/24-ST1A 110.0 | 8.75 | 0.194 | 0.41 | 0.47 | ol | 149 | 0.00403 | HV
184-AL1/30-ST1A 110.0 | 8.8 | 0.1571 | 0.4 | 0.535 | ol | 184 | 0.00403 | HV
243-AL1/39-ST1A 110.0 | 9 | 0.1188 | 0.39 | 0.645 | ol | 243 | 0.00403 | HV
305-AL1/39-ST1A 110.0 | 9.2 | 0.0949 | 0.38 | 0.74 | ol | 305 | 0.00403 | HV
490-AL1/64-ST1A 110.0 | 9.75 | 0.059 | 0.37 | 0.96 | ol | 490 | 0.00403 | HV
679-AL1/86-ST1A 110.0 | 9.95 | 0.042 | 0.36 | 1.15 | ol | 679 | 0.00403 | HV
490-AL1/64-ST1A 220.0 | 10 | 0.059 | 0.285 | 0.96 | ol | 490 | 0.00403 | HV
679-AL1/86-ST1A 220.0 | 11.7 | 0.042 | 0.275 | 1.15 | ol | 679 | 0.00403 | HV
490-AL1/64-ST1A 380.0 | 11 | 0.059 | 0.253 | 0.96 | ol | 490 | 0.00403 | HV
679-AL1/86-ST1A 380.0 | 14.6 | 0.042 | 0.25 | 1.15 | ol | 679 | 0.00403 | HV

## trafo_std_types
| i0_percent | pfe_kw | vkr_percent | sn_mva | vn_lv_kv | vn_hv_kv | vk_percent | shift_degree | vector_group | tap_side | tap_neutral | tap_min | tap_max | tap_step_degree | tap_step_percent | tap_phase_shifter
160 MVA 380/110 kV | 0.06 | 60 | 0.25 | 160 | 110 | 380 | 12.2 | 0 | Yy0 | hv | 0 | -9 | 9 | 0 | 1.5 | FALSE
100 MVA 220/110 kV | 0.06 | 55 | 0.26 | 100 | 110 | 220 | 12 | 0 | Yy0 | hv | 0 | -9 | 9 | 0 | 1.5 | FALSE
63 MVA 110/20 kV | 0.04 | 22 | 0.32 | 63 | 20 | 110 | 18 | 150 | YNd5 | hv | 0 | -9 | 9 | 0 | 1.5 | FALSE
40 MVA 110/20 kV | 0.05 | 18 | 0.34 | 40 | 20 | 110 | 16.2 | 150 | YNd5 | hv | 0 | -9 | 9 | 0 | 1.5 | FALSE
25 MVA 110/20 kV | 0.07 | 14 | 0.41 | 25 | 20 | 110 | 12 | 150 | YNd5 | hv | 0 | -9 | 9 | 0 | 1.5 | FALSE
63 MVA 110/10 kV | 0.04 | 22 | 0.32 | 63 | 10 | 110 | 18 | 150 | YNd5 | hv | 0 | -9 | 9 | 0 | 1.5 | FALSE
40 MVA 110/10 kV | 0.05 | 18 | 0.34 | 40 | 10 | 110 | 16.2 | 150 | YNd5 | hv | 0 | -9 | 9 | 0 | 1.5 | FALSE
25 MVA 110/10 kV | 0.07 | 14 | 0.41 | 25 | 10 | 110 | 12 | 150 | YNd5 | hv | 0 | -9 | 9 | 0 | 1.5 | FALSE
0.25 MVA 20/0.4 kV | 0.32 | 0.8 | 1.44 | 0.25 | 0.4 | 20 | 6 | 150 | Yzn5 | hv | 0 | -2 | 2 | 0 | 2.5 | FALSE
0.4 MVA 20/0.4 kV | 0.3375 | 1.35 | 1.425 | 0.4 | 0.4 | 20 | 6 | 150 | Dyn5 | hv | 0 | -2 | 2 | 0 | 2.5 | FALSE
0.63 MVA 20/0.4 kV | 0.2619 | 1.65 | 1.206 | 0.63 | 0.4 | 20 | 6 | 150 | Dyn5 | hv | 0 | -2 | 2 | 0 | 2.5 | FALSE
0.25 MVA 10/0.4 kV | 0.24 | 0.6 | 1.2 | 0.25 | 0.4 | 10 | 4 | 150 | Dyn5 | hv | 0 | -2 | 2 | 0 | 2.5 | FALSE
0.4 MVA 10/0.4 kV | 0.2375 | 0.95 | 1.325 | 0.4 | 0.4 | 10 | 4 | 150 | Dyn5 | hv | 0 | -2 | 2 | 0 | 2.5 | FALSE
0.63 MVA 10/0.4 kV | 0.1873 | 1.18 | 1.0794 | 0.63 | 0.4 | 10 | 4 | 150 | Dyn5 | hv | 0 | -2 | 2 | 0 | 2.5 | FALSE

## trafo3w_std_types
| sn_hv_mva | sn_mv_mva | sn_lv_mva | vn_hv_kv | vn_mv_kv | vn_lv_kv | vk_hv_percent | vk_mv_percent | vk_lv_percent | vkr_hv_percent | vkr_mv_percent | vkr_lv_percent | pfe_kw | i0_percent | shift_mv_degree | shift_lv_degree | vector_group | tap_side | tap_neutral | tap_min | tap_max | tap_step_percent
63/25/38 MVA 110/20/10 kV | 63 | 25 | 38 | 110 | 20 | 10 | 10.4 | 10.4 | 10.4 | 0.28 | 0.32 | 0.35 | 35 | 0.89 | 0 | 0 | YN0yn0yn0 | hv | 0 | -10 | 10 | 1.2
63/25/38 MVA 110/10/10 kV | 63 | 25 | 38 | 110 | 10 | 10 | 10.4 | 10.4 | 10.4 | 0.28 | 0.32 | 0.35 | 35 | 0.89 | 0 | 0 | YN0yn0yn0 | hv | 0 | -10 | 10 | 1.2

## fuse_std_types
| fuse_type | i_rated_a | t_avg | t_min | t_total | x_avg | x_min | x_total
HV 100A | HV 100A | 100 | 0 | [10.0, 3.64, 0.854, 0.281, 0.1, 0.0531, 0.022, 0.01] | [10.0, 4.267, 1.21, 0.403, 0.1, 0.058, 0.022, 0.01] | 0 | [300.0, 350.0, 450.0, 550.0, 700.0, 850.0, 1200.0, 1752.0] | [600.0, 700.0, 900.0, 1150.0, 1665.0, 2000.0, 3000.0, 4313.0]
HV 10A | HV 10A | 10 | 0 | [10.0, 1675.0, 0.344, 0.156, 0.1, 0.0417, 0.0171, 0.01] | [10.0, 1.3, 0.3, 0.155, 0.1, 0.0555, 0.023, 0.01] | 0 | [30.0, 32.0, 35.0, 37.0, 39.0, 50.0, 70.0, 88.0] | [60.0, 70.0, 80.0, 87.0, 94.0, 110.0, 150.0, 216.0]
HV 125A | HV 125A | 125 | 0 | [10.0, 1.82, 0.344, 0.1, 0.0467, 0.0269, 0.01] | [10.0, 2.478, 0.426, 0.1, 0.0427, 0.0211, 0.01] | 0 | [375.0, 500.0, 700.0, 925.0, 1200.0, 1500.0, 2341.0] | [750.0, 1000.0, 1500.0, 2200.0, 3000.0, 4000.0, 5765.0]
HV 160A | HV 160A | 160 | 0 | [10.0, 4.15, 1.03, 0.198, 0.1, 0.051, 0.0172, 0.01] | [10.0, 2.3, 0.734, 0.274, 0.1, 0.046, 0.0177, 0.01] | 0 | [480.0, 550.0, 700.0, 1000.0, 1260.0, 1600.0, 2500.0, 3227.0] | [960.0, 1300.0, 1700.0, 2200.0, 2996.0, 4000.0, 6000.0, 7946.0]
HV 16A | HV 16A | 16 | 0 | [10.0, 0.352, 0.164, 0.1, 0.0649, 0.0342, 0.01] | [10.0, 2.34, 0.722, 0.181, 0.1, 0.055, 0.0296, 0.01] | 0 | [48.0, 60.0, 65.0, 71.0, 80.0, 100.0, 162.0] | [96.0, 110.0, 125.0, 150.0, 168.0, 200.0, 250.0, 398.0]
HV 200A | HV 200A | 200 | 0 | [10.0, 4.267, 1.21, 0.403, 0.1, 0.058, 0.022, 0.01] | [10.0, 3.73, 1.654, 0.328, 0.1, 0.0531, 0.019, 0.01] | 0 | [600.0, 700.0, 900.0, 1150.0, 1665.0, 2000.0, 3000.0, 4313.0] | [1200.0, 1500.0, 1800.0, 2700.0, 3960.0, 5000.0, 7500.0, 10620.0]
HV 20A | HV 20A | 20 | 0 | [10.0, 1.3, 0.3, 0.155, 0.1, 0.0555, 0.023, 0.01] | [10.0, 1.3, 0.161, 0.1, 0.0611, 0.0399, 0.0141, 0.01] | 0 | [60.0, 70.0, 80.0, 87.0, 94.0, 110.0, 150.0, 216.0] | [120.0, 150.0, 200.0, 223.0, 260.0, 300.0, 450.0, 532.0]
HV 25A | HV 25A | 25 | 0 | [10.0, 2.512, 0.833, 0.299, 0.1, 0.0372, 0.0223, 0.01] | [10.0, 3.125, 0.597, 0.198, 0.1, 0.0378, 0.022, 0.01] | 0 | [75.0, 82.0, 90.0, 100.0, 124.0, 170.0, 200.0, 289.0] | [150.0, 170.0, 210.0, 250.0, 294.0, 400.0, 500.0, 711.0]
HV 31.5A | HV 31.5A | 31.5 | 0 | [10.0, 2.34, 0.722, 0.181, 0.1, 0.055, 0.0296, 0.01] | [10.0, 2.84, 0.368, 0.164, 0.1, 0.0621, 0.0378, 0.0195, 0.01] | 0 | [95.0, 110.0, 125.0, 150.0, 165.0, 200.0, 250.0, 390.0] | [189.0, 220.0, 300.0, 350.0, 393.0, 450.0, 530.0, 700.0, 960.0]
HV 40A | HV 40A | 40 | 0 | [10.0, 1.3, 0.161, 0.1, 0.0611, 0.0399, 0.0141, 0.01] | [10.0, 2.05, 0.369, 0.198, 0.1, 0.051, 0.0298, 0.01] | 0 | [120.0, 150.0, 200.0, 223.0, 260.0, 300.0, 450.0, 532.0] | [240.0, 300.0, 400.0, 450.0, 530.0, 650.0, 800.0, 1311.0]
HV 50A | HV 50A | 50 | 0 | [10.0, 3.215, 0.597, 0.198, 0.1, 0.0378, 0.022, 0.01] | [10.0, 3.64, 0.854, 0.281, 0.1, 0.0531, 0.022, 0.01] | 0 | [150.0, 170.0, 210.0, 250.0, 294.0, 400.0, 500.0, 711.0] | [300.0, 350.0, 450.0, 550.0, 700.0, 850.0, 1200.0, 1752.0]
HV 6.3A | HV 6.3A | 6.3 | 0 | [10.0, 1.39, 0.344, 0.168, 0.1, 0.056, 0.0263, 0.01] | [10.0, 1.711, 0.516, 0.198, 0.1, 0.0634, 0.0303, 0.01] | 0 | [19.0, 19.5, 20.4, 20.8, 22.0, 25.0, 32.0, 48.0] | [38.0, 40.0, 43.0, 48.0, 53.0, 60.0, 75.0, 118.0]
HV 63A | HV 63A | 63 | 0 | [10.0, 2.84, 0.368, 0.164, 0.1, 0.0621, 0.0378, 0.0195, 0.01] | [10.0, 1.82, 0.344, 0.1, 0.0467, 0.0269, 0.01] | 0 | [189.0, 220.0, 300.0, 350.0, 393.0, 450.0, 530.0, 700.0, 961.0] | [378.0, 500.0, 700.0, 934.0, 1200.0, 1500.0, 2366.0]
HV 80A | HV 80A | 80 | 0 | [10.0, 2.05, 0.369, 0.198, 0.1, 0.051, 0.0298, 0.01] | [10.0, 4.15, 1.03, 0.198, 0.1, 0.051, 0.0172, 0.01] | 0 | [240.0, 300.0, 400.0, 450.0, 530.0, 650.0, 800.0, 1311.0] | [480.0, 550.0, 700.0, 1000.0, 1260.0, 1600.0, 2500.0, 3227.0]
Siemens NH-1-100 | Siemens NH-1-100 | 100 | [5400.0, 2000.0, 400.0, 20.0, 1.0, 0.2, 0.012, 0.004] | 0 | 0 | [150.0, 190.0, 250.0, 430.0, 900.0, 1250.0, 2700.0, 3600.0] | 0 | 0
Siemens NH-1-125 | Siemens NH-1-125 | 125 | [4800.0, 120.0, 7.0, 0.1, 0.004] | 0 | 0 | [180.0, 400.0, 740.0, 2000.0, 4250.0] | 0 | 0
Siemens NH-1-16 | Siemens NH-1-16 | 16 | [4000.0, 400.0, 2.0, 0.1, 0.04, 0.01] | 0 | 0 | [26.0, 35.0, 75.0, 150.0, 200.0, 300.0] | 0 | 0
Siemens NH-1-160 | Siemens NH-1-160 | 160 | [4800.0, 120.0, 7.0, 0.1, 0.004] | 0 | 0 | [210.0, 500.0, 900.0, 2300.0, 5000.0] | 0 | 0
Siemens NH-1-25 | Siemens NH-1-25 | 25 | [4000.0, 1000.0, 10.0, 0.2, 0.02, 0.01] | 0 | 0 | [40.0, 50.0, 100.0, 210.0, 400.0, 500.0] | 0 | 0
Siemens NH-1-50 | Siemens NH-1-50 | 50 | [4000.0, 40.0, 4.0, 1.0, 0.02, 0.01] | 0 | 0 | [86.0, 200.0, 300.0, 400.0, 1000.0, 1280.0] | 0 | 0
Siemens NH-1-63 | Siemens NH-1-63 | 63 | [4000.0, 100.0, 10.0, 2.0, 0.04, 0.01] | 0 | 0 | [100.0, 200.0, 300.0, 400.0, 1000.0, 1500.0] | 0 | 0
Siemens NH-1-80 | Siemens NH-1-80 | 80 | [4800.0, 120.0, 7.0, 0.1, 0.01] | 0 | 0 | [150.58, 250.0, 450.0, 1150.0, 2470.0] | 0 | 0
Siemens NH-2-1000 | Siemens NH-2-1000 | 1000 | [4800.0, 120.0, 7.0, 0.1, 0.004] | 0 | 0 | [1900.0, 3500.0, 8400.0, 24000.0, 52000.0] | 0 | 0
Siemens NH-2-200 | Siemens NH-2-200 | 200 | [4800.0, 120.0, 7.0, 0.1, 0.004] | 0 | 0 | [280.0, 650.0, 1200.0, 3000.0, 7000.0] | 0 | 0
Siemens NH-2-224 | Siemens NH-2-224 | 224 | [4800.0, 120.0, 7.0, 0.2, 0.04, 0.004] | 0 | 0 | [400.0, 750.0, 1453.0, 3025.0, 4315.0, 7600.0] | 0 | 0
Siemens NH-2-250 | Siemens NH-2-250 | 250 | [4800.0, 120.0, 7.0, 0.1, 0.004] | 0 | 0 | [450.0, 800.0, 1650.0, 4000.0, 8500.0] | 0 | 0
Siemens NH-2-315 | Siemens NH-2-315 | 315 | [4800.0, 120.0, 7.0, 0.1, 0.004] | 0 | 0 | [550.0, 920.0, 1900.0, 5000.0, 11000.0] | 0 | 0
Siemens NH-2-355 | Siemens NH-2-355 | 355 | [4800.0, 120.0, 6.0, 0.1, 0.004] | 0 | 0 | [650.0, 1116.27, 2350.0, 5840.0, 12790.0] | 0 | 0
Siemens NH-2-400 | Siemens NH-2-400 | 400 | [4800.0, 120.0, 7.0, 0.1, 0.004] | 0 | 0 | [720.0, 1350.0, 2800.0, 6500.0, 15000.0] | 0 | 0
Siemens NH-2-425 | Siemens NH-2-425 | 425 | [4800.0, 120.0, 7.0, 0.1, 0.004] | 0 | 0 | [850.0, 1500.0, 3050.0, 7500.0, 16500.0] | 0 | 0
Siemens NH-2-630 | Siemens NH-2-630 | 630 | [4800.0, 120.0, 7.0, 0.1, 0.004] | 0 | 0 | [1200.0, 2000.0, 4800.0, 12000.0, 26000.0] | 0 | 0

## res_bus
| vm_pu | va_degree | p_mw | q_mvar
0 | 0.97102 | -0.55869 | 0.0024209 | 0.00060673
1 | 0.97102 | -0.55864 | 0.0036223 | 0.00090784
2 | 0.97117 | -0.55566 | 0 | 0
3 | 0.9713 | -0.55308 | 0 | 0
4 | 0.97195 | -0.54026 | 0.027661 | 0.0069325
5 | 0.97075 | -0.56406 | 0 | 0
6 | 0.97435 | -0.49288 | 0.0037486 | 0.00093948
7 | 0.97443 | -0.49145 | 0 | 0
8 | 0.97435 | -0.49296 | 0.0023155 | 0.00058033
9 | 0.97536 | -0.47315 | 0 | 0
10 | 0.97385 | -0.50277 | 0 | 0
11 | 0.97562 | -0.46789 | 0 | 0
12 | 0.97531 | -0.47409 | 0.0037424 | 0.00093794
13 | 0.97376 | -0.50464 | 0 | 0
14 | 0.97346 | -0.51053 | 0.014719 | 0.0036889
15 | 0.9743 | -0.49398 | 0.0061137 | 0.0015322
16 | 0.9736 | -0.50767 | 0.014387 | 0.0036057
17 | 0.97307 | -0.51827 | 0.012752 | 0.0031961
18 | 0.97328 | -0.51397 | 0.01184 | 0.0029674
19 | 0.97524 | -0.47541 | 0 | 0
20 | 0.97714 | -0.43823 | 0.01542 | 0.0038645
21 | 0.97071 | -0.56477 | 0 | 0
22 | 0.97053 | -0.5683 | 0.013718 | 0.0034381
23 | 0.97478 | -0.48451 | 0.0067981 | 0.0017038
24 | 0.97057 | -0.56759 | 0.0085525 | 0.0021435
25 | 0.98557 | -0.27677 | 0 | 0
26 | 0.98827 | -0.22415 | 0 | 0
27 | 0.98531 | -0.28181 | 0.045461 | 0.011394
28 | 0.98664 | -0.25581 | 0 | 0
29 | 0.98709 | -0.24722 | 0.015067 | 0.0037762
30 | 0.98641 | -0.26045 | 0.0033941 | 0.00085065
31 | 0.98243 | -0.33516 | 0 | 0
32 | 0.98288 | -0.32659 | 0 | 0
33 | 0.98001 | -0.3821 | 0.0079469 | 0.0019917
34 | 0.97311 | -0.51751 | 0 | 0
35 | 0.97325 | -0.51465 | 0 | 0
36 | 0.97307 | -0.51815 | 0.0067524 | 0.0016923
37 | 0.98486 | -0.28831 | 0 | 0
38 | 0.98269 | -0.33023 | 0.022667 | 0.0056808
39 | 0.98731 | -0.24111 | 0 | 0
40 | 0.98466 | -0.29218 | 0.0048433 | 0.0012139
41 | 0.99159 | -0.15996 | 0 | 0
42 | 0.98805 | -0.22853 | 0 | 0
43 | 1 | 0 | -0.57964 | -0.14881
44 | 0.99964 | -0.0068393 | 0.039313 | 0.0098527
45 | 0.99505 | -0.09353 | 0 | 0
46 | 0.99161 | -0.15887 | 0 | 0
47 | 0.97106 | -0.55791 | 0 | 0
48 | 0.97161 | -0.54714 | 0 | 0
49 | 0.97084 | -0.56231 | 0.00992 | 0.0024862
50 | 0.97184 | -0.54261 | 0.0033365 | 0.00083622
51 | 0.98889 | -0.21075 | 0.028132 | 0.0070505
52 | 0.98673 | -0.25233 | 0.021022 | 0.0052687
53 | 0.99134 | -0.16485 | 0.013772 | 0.0034516
54 | 0.98446 | -0.29606 | 0 | 0
55 | 0.98436 | -0.29806 | 0.0046617 | 0.0011683
56 | 0.98431 | -0.29901 | 0 | 0
57 | 0.99138 | -0.16335 | 0 | 0
58 | 0.97212 | -0.53682 | 0 | 0
59 | 0.97284 | -0.52266 | 0 | 0
60 | 0.97306 | -0.51832 | 0.014819 | 0.0037139
61 | 0.97275 | -0.52448 | 0 | 0
62 | 0.98632 | -0.2622 | 0.019427 | 0.0048688
63 | 0.97238 | -0.53186 | 0 | 0
64 | 0.97247 | -0.53003 | 0.025384 | 0.006362
65 | 0.98425 | -0.30008 | 0.0027377 | 0.00068613
66 | 0.98424 | -0.30032 | 0.0044925 | 0.0011259
67 | 0.98784 | -0.23249 | 0.0040032 | 0.0010033
68 | 0.97077 | -0.56368 | 0 | 0
69 | 0.9912 | -0.16688 | 0.029033 | 0.0072764
70 | 0.97034 | -0.57208 | 0.0018821 | 0.00047171
71 | 0.97035 | -0.5719 | 0 | 0
72 | 0.97206 | -0.53807 | 0 | 0
73 | 0.9719 | -0.54124 | 0.0028521 | 0.00071479
74 | 0.97195 | -0.54025 | 0.0069373 | 0.0017386
75 | 0.97169 | -0.54538 | 0.014975 | 0.003753
76 | 0.9719 | -0.54133 | 0.004397 | 0.001102
77 | 0.9714 | -0.55112 | 0.0025354 | 0.00063544
78 | 0.97042 | -0.57056 | 0.0089772 | 0.0022499
79 | 0.97054 | -0.56811 | 0 | 0
80 | 0.9712 | -0.55512 | 0.0036221 | 0.00090779
81 | 0.97079 | -0.56324 | 0.0058291 | 0.0014609
82 | 0.97046 | -0.5698 | 0.0037326 | 0.00093549
83 | 0.97028 | -0.57333 | 0.0027995 | 0.00070162
84 | 0.97023 | -0.57427 | 0 | 0
85 | 0.9702 | -0.57483 | 0.002419 | 0.00060625
86 | 0.98748 | -0.23947 | 0.0078084 | 0.001957
87 | 0.987 | -0.24887 | 0.016826 | 0.004217
88 | 0.97059 | -0.56718 | 0.0030454 | 0.00076324
89 | 0.97067 | -0.56557 | 0.0041767 | 0.0010468
90 | 0.97076 | -0.56392 | 0.00091318 | 0.00022886
91 | 0.99998 | 149.9956 | 0 | 0

## res_line
| p_from_mw | q_from_mvar | p_to_mw | q_to_mvar | pl_mw | ql_mvar | i_from_ka | i_to_ka | i_ka | vm_from_pu | va_from_degree | vm_to_pu | va_to_degree | loading_percent
0 | -0.0024209 | -0.00060673 | 0.0024209 | 0.00060672 | 6.1961e-09 | -1.0885e-08 | 0.0037098 | 0.0037098 | 0.0037098 | 0.97102 | -0.55869 | 0.97102 | -0.55864 | 1.0192
1 | -0.0060432 | -0.0015146 | 0.0060441 | 0.0015148 | 8.5595e-07 | 2.1853e-07 | 0.0092608 | 0.0092606 | 0.0092608 | 0.97102 | -0.55864 | 0.97117 | -0.55566 | 2.5442
2 | -0.0060441 | -0.0015148 | 0.0060448 | 0.001515 | 7.4423e-07 | 1.8992e-07 | 0.0092606 | 0.0092605 | 0.0092606 | 0.97117 | -0.55566 | 0.9713 | -0.55308 | 2.5441
3 | -0.028331 | -0.0071059 | 0.028349 | 0.0071167 | 1.7325e-05 | 1.0784e-05 | 0.043405 | 0.043405 | 0.043405 | 0.9713 | -0.55308 | 0.97195 | -0.54026 | 11.9245
4 | 0.022287 | 0.0055909 | -0.022275 | -0.0055838 | 1.166e-05 | 7.1327e-06 | 0.034145 | 0.034145 | 0.034145 | 0.9713 | -0.55308 | 0.97075 | -0.56406 | 9.3804
5 | -0.05601 | -0.014049 | 0.05614 | 0.014132 | 0.00013066 | 8.3032e-05 | 0.085753 | 0.085753 | 0.085753 | 0.97195 | -0.54026 | 0.97443 | -0.49145 | 23.5585
6 | 0.008554 | 0.0021441 | -0.0085537 | -0.002144 | 2.8987e-07 | 1.2994e-07 | 0.013112 | 0.013112 | 0.013112 | 0.97075 | -0.56406 | 0.97071 | -0.56477 | 3.6022
7 | 0.013721 | 0.0034397 | -0.013718 | -0.0034381 | 2.7718e-06 | 1.5674e-06 | 0.021033 | 0.021033 | 0.021033 | 0.97075 | -0.56406 | 0.97053 | -0.5683 | 5.7782
8 | -0.0060641 | -0.0015198 | 0.0060645 | 0.0015199 | 4.1266e-07 | 1.0428e-07 | 0.009261 | 0.0092609 | 0.009261 | 0.97435 | -0.49288 | 0.97443 | -0.49145 | 2.5442
9 | 0.0023155 | 0.00058031 | -0.0023155 | -0.00058033 | 9.269e-09 | -1.8686e-08 | 0.0035363 | 0.0035363 | 0.0035363 | 0.97435 | -0.49288 | 0.97435 | -0.49296 | 0.9715
10 | -0.089372 | -0.02247 | 0.08945 | 0.02252 | 7.8164e-05 | 4.9467e-05 | 0.1365 | 0.1365 | 0.1365 | 0.97443 | -0.49145 | 0.97536 | -0.47315 | 18.7504
11 | 0.027167 | 0.006818 | -0.027152 | -0.0068089 | 1.4667e-05 | 9.1041e-06 | 0.041489 | 0.041489 | 0.041489 | 0.97443 | -0.49145 | 0.97385 | -0.50277 | 11.3982
12 | -0.093193 | -0.023457 | 0.093216 | 0.023472 | 2.3431e-05 | 1.4842e-05 | 0.14221 | 0.14221 | 0.14221 | 0.97536 | -0.47315 | 0.97562 | -0.46789 | 19.5347
13 | 0.0037426 | 0.00093787 | -0.0037424 | -0.00093794 | 1.6738e-07 | -6.3746e-08 | 0.0057097 | 0.0057098 | 0.0057098 | 0.97536 | -0.47315 | 0.97531 | -0.47409 | 1.5686
14 | 0.01439 | 0.0036077 | -0.014387 | -0.0036057 | 3.359e-06 | 1.9193e-06 | 0.021989 | 0.021989 | 0.021989 | 0.97385 | -0.50277 | 0.9736 | -0.50767 | 6.0408
15 | 0.012762 | 0.0032013 | -0.012752 | -0.0031961 | 9.4208e-06 | 5.208e-06 | 0.019501 | 0.019501 | 0.019501 | 0.97385 | -0.50277 | 0.97307 | -0.51827 | 5.3574
16 | 0.073079 | 0.018422 | -0.072918 | -0.018319 | 0.00016074 | 0.00010244 | 0.1115 | 0.1115 | 0.1115 | 0.97562 | -0.46789 | 0.97328 | -0.51397 | 30.6314
17 | 0.096243 | 0.024211 | -0.096209 | -0.024189 | 3.457e-05 | 2.1271e-05 | 0.14682 | 0.14682 | 0.14682 | 0.97562 | -0.46789 | 0.97524 | -0.47541 | 10.0839
18 | -0.26254 | -0.066105 | 0.26291 | 0.066342 | 0.00037283 | 0.00023737 | 0.40053 | 0.40053 | 0.40053 | 0.97562 | -0.46789 | 0.97714 | -0.43823 | 27.5091
19 | 0.083172 | 0.020877 | -0.083149 | -0.020863 | 2.3369e-05 | 1.4189e-05 | 0.12711 | 0.12711 | 0.12711 | 0.97376 | -0.50464 | 0.97346 | -0.51053 | 8.73
20 | -0.083172 | -0.020877 | 0.083215 | 0.020903 | 4.2296e-05 | 2.5679e-05 | 0.12711 | 0.12711 | 0.12711 | 0.97376 | -0.50464 | 0.9743 | -0.49398 | 8.73
21 | 0.06843 | 0.017174 | -0.068417 | -0.017166 | 1.342e-05 | 7.9382e-06 | 0.10461 | 0.10461 | 0.10461 | 0.97346 | -0.51053 | 0.97325 | -0.51465 | 7.1848
22 | -0.089328 | -0.022435 | 0.089369 | 0.02246 | 4.0381e-05 | 2.4691e-05 | 0.13645 | 0.13644 | 0.13645 | 0.9743 | -0.49398 | 0.97478 | -0.48451 | 9.3712
23 | 0.061078 | 0.015352 | -0.061012 | -0.015309 | 6.6551e-05 | 4.234e-05 | 0.093397 | 0.093397 | 0.093397 | 0.97328 | -0.51397 | 0.97212 | -0.53682 | 25.6584
24 | 0.096209 | 0.024189 | -0.096167 | -0.024164 | 4.18e-05 | 2.572e-05 | 0.14682 | 0.14682 | 0.14682 | 0.97524 | -0.47541 | 0.97478 | -0.48451 | 10.084
25 | -0.27833 | -0.070207 | 0.27908 | 0.070684 | 0.00075022 | 0.0004779 | 0.42401 | 0.42401 | 0.42401 | 0.97714 | -0.43823 | 0.98001 | -0.3821 | 29.1218
26 | 0.0085537 | 0.002144 | -0.0085525 | -0.0021435 | 1.1501e-06 | 5.1558e-07 | 0.013112 | 0.013112 | 0.013112 | 0.97071 | -0.56477 | 0.97057 | -0.56759 | 3.6023
27 | -0.045472 | -0.011401 | 0.045586 | 0.011473 | 0.00011432 | 7.2337e-05 | 0.068655 | 0.068655 | 0.068655 | 0.98557 | -0.27677 | 0.98827 | -0.22415 | 18.8614
28 | 0.045472 | 0.011401 | -0.045461 | -0.011394 | 1.0918e-05 | 6.9091e-06 | 0.068655 | 0.068655 | 0.068655 | 0.98557 | -0.27677 | 0.98531 | -0.28181 | 18.8614
29 | -0.1122 | -0.028198 | 0.11254 | 0.028419 | 0.000345 | 0.00022039 | 0.16896 | 0.16896 | 0.16896 | 0.98827 | -0.22415 | 0.99159 | -0.15996 | 46.4176
30 | 0.028665 | 0.0071938 | -0.028659 | -0.00719 | 5.9909e-06 | 3.7243e-06 | 0.043163 | 0.043163 | 0.043163 | 0.98827 | -0.22415 | 0.98805 | -0.22853 | 11.858
31 | 0.037946 | 0.0095317 | -0.037904 | -0.0095054 | 4.1727e-05 | 2.6269e-05 | 0.057142 | 0.057142 | 0.057142 | 0.98827 | -0.22415 | 0.98709 | -0.24722 | 15.6984
32 | -0.022828 | -0.0057235 | 0.022837 | 0.0057293 | 9.3512e-06 | 5.7159e-06 | 0.034429 | 0.034429 | 0.034429 | 0.98664 | -0.25581 | 0.98709 | -0.24722 | 9.4584
33 | 0.022828 | 0.0057235 | -0.022823 | -0.0057205 | 5.0414e-06 | 3.0817e-06 | 0.034429 | 0.034429 | 0.034429 | 0.98664 | -0.25581 | 0.98641 | -0.26045 | 9.4584
34 | 0.019429 | 0.0048698 | -0.019427 | -0.0048688 | 1.6241e-06 | 9.7507e-07 | 0.029309 | 0.029309 | 0.029309 | 0.98641 | -0.26045 | 0.98632 | -0.2622 | 8.0518
35 | -0.28768 | -0.073089 | 0.2878 | 0.073165 | 0.00011875 | 7.5663e-05 | 0.43608 | 0.43608 | 0.43608 | 0.98243 | -0.33516 | 0.98288 | -0.32659 | 29.9504
36 | 0.28768 | 0.073089 | -0.28703 | -0.072676 | 0.00064847 | 0.00041318 | 0.43608 | 0.43608 | 0.43608 | 0.98243 | -0.33516 | 0.98001 | -0.3821 | 29.9505
37 | -0.31047 | -0.078848 | 0.31104 | 0.079214 | 0.00057306 | 0.00036536 | 0.4704 | 0.4704 | 0.4704 | 0.98288 | -0.32659 | 0.98486 | -0.28831 | 32.3077
38 | 0.02267 | 0.0056832 | -0.022667 | -0.0056808 | 3.9308e-06 | 2.403e-06 | 0.034322 | 0.034322 | 0.034322 | 0.98288 | -0.32659 | 0.98269 | -0.33023 | 9.4292
39 | -0.0067526 | -0.0016924 | 0.0067535 | 0.0016927 | 9.2006e-07 | 3.0292e-07 | 0.010326 | 0.010326 | 0.010326 | 0.97311 | -0.51751 | 0.97325 | -0.51465 | 2.8367
40 | 0.0067526 | 0.0016924 | -0.0067524 | -0.0016923 | 2.0813e-07 | 6.8536e-08 | 0.010326 | 0.010326 | 0.010326 | 0.97311 | -0.51751 | 0.97307 | -0.51815 | 2.8367
41 | 0.061663 | 0.015474 | -0.061652 | -0.015467 | 1.0797e-05 | 6.2662e-06 | 0.094285 | 0.094285 | 0.094285 | 0.97325 | -0.51465 | 0.97306 | -0.51832 | 6.4756
42 | -0.32778 | -0.083411 | 0.32853 | 0.083888 | 0.00074768 | 0.00047686 | 0.4957 | 0.4957 | 0.4957 | 0.98486 | -0.28831 | 0.98731 | -0.24111 | 34.0451
43 | 0.016742 | 0.0041974 | -0.016739 | -0.0041956 | 3.0888e-06 | 1.8131e-06 | 0.025297 | 0.025297 | 0.025297 | 0.98486 | -0.28831 | 0.98466 | -0.29218 | 6.9496
44 | -0.34956 | -0.089163 | 0.35008 | 0.089491 | 0.00051321 | 0.00032745 | 0.5274 | 0.5274 | 0.5274 | 0.98731 | -0.24111 | 0.98889 | -0.21075 | 36.2223
45 | 0.021034 | 0.0052755 | -0.021022 | -0.0052687 | 1.1247e-05 | 6.8169e-06 | 0.031702 | 0.031702 | 0.031702 | 0.98731 | -0.24111 | 0.98673 | -0.25233 | 8.7094
46 | 0.011896 | 0.0029817 | -0.011894 | -0.0029805 | 2.1939e-06 | 1.1739e-06 | 0.017977 | 0.017977 | 0.017977 | 0.98466 | -0.29218 | 0.98446 | -0.29606 | 4.9389
47 | 0.013775 | 0.0034534 | -0.013772 | -0.0034516 | 3.2113e-06 | 1.7968e-06 | 0.020672 | 0.020672 | 0.020672 | 0.99159 | -0.15996 | 0.99134 | -0.16485 | 5.6792
48 | -0.12632 | -0.031872 | 0.12672 | 0.03213 | 0.00040321 | 0.00025767 | 0.18963 | 0.18963 | 0.18963 | 0.99159 | -0.15996 | 0.99505 | -0.09353 | 52.0967
49 | 0.028659 | 0.00719 | -0.028653 | -0.0071867 | 5.3969e-06 | 3.3551e-06 | 0.043163 | 0.043163 | 0.043163 | 0.98805 | -0.22853 | 0.98784 | -0.23249 | 11.858
50 | 0.039325 | 0.0098607 | -0.039313 | -0.0098527 | 1.2813e-05 | 8.0697e-06 | 0.058519 | 0.058519 | 0.058519 | 1 | 0 | 0.99964 | -0.0068393 | 16.0765
51 | 0.53866 | 0.13895 | -0.53622 | -0.13739 | 0.0024426 | 0.0015612 | 0.80294 | 0.80294 | 0.80294 | 1 | 0 | 0.99505 | -0.09353 | 55.1471
52 | 0.4095 | 0.10526 | -0.4082 | -0.10443 | 0.0012956 | 0.00082729 | 0.61331 | 0.61331 | 0.61331 | 0.99505 | -0.09353 | 0.99161 | -0.15887 | 42.1231
53 | 0.029044 | 0.0072833 | -0.029038 | -0.0072795 | 6.1971e-06 | 3.854e-06 | 0.043586 | 0.043586 | 0.043586 | 0.99161 | -0.15887 | 0.99138 | -0.16335 | 11.9741
54 | 0.37916 | 0.097148 | -0.37821 | -0.096541 | 0.00095069 | 0.00060684 | 0.56973 | 0.56973 | 0.56973 | 0.99161 | -0.15887 | 0.98889 | -0.21075 | 39.1296
55 | -0.01806 | -0.0045274 | 0.01807 | 0.004533 | 9.2751e-06 | 5.5363e-06 | 0.027676 | 0.027675 | 0.027676 | 0.97106 | -0.55791 | 0.97161 | -0.54714 | 7.6032
56 | 0.01806 | 0.0045274 | -0.018057 | -0.0045252 | 3.7834e-06 | 2.2585e-06 | 0.027676 | 0.027676 | 0.027676 | 0.97106 | -0.55791 | 0.97084 | -0.56231 | 7.6032
57 | -0.01807 | -0.004533 | 0.018074 | 0.0045353 | 3.9023e-06 | 2.3291e-06 | 0.027675 | 0.027675 | 0.027675 | 0.97161 | -0.54714 | 0.97184 | -0.54261 | 7.6031
58 | 0.0081367 | 0.002039 | -0.0081362 | -0.0020388 | 5.3067e-07 | 2.2713e-07 | 0.012471 | 0.012471 | 0.012471 | 0.97084 | -0.56231 | 0.97077 | -0.56368 | 3.4261
59 | -0.02141 | -0.0053715 | 0.021421 | 0.0053772 | 1.0974e-05 | 5.6731e-06 | 0.032784 | 0.032784 | 0.032784 | 0.97184 | -0.54261 | 0.97238 | -0.53186 | 4.5033
60 | 0.0046622 | 0.0011683 | -0.0046617 | -0.0011683 | 4.4459e-07 | -1.8987e-08 | 0.0070468 | 0.0070469 | 0.0070469 | 0.98446 | -0.29606 | 0.98436 | -0.29806 | 1.936
61 | 0.0072316 | 0.0018122 | -0.0072306 | -0.0018118 | 1.0167e-06 | 3.6221e-07 | 0.010931 | 0.010931 | 0.010931 | 0.98446 | -0.29606 | 0.98431 | -0.29901 | 3.0029
62 | 0.0027378 | 0.00068595 | -0.0027377 | -0.00068613 | 1.3967e-07 | -1.8696e-07 | 0.0041388 | 0.0041389 | 0.0041389 | 0.98431 | -0.29901 | 0.98425 | -0.30008 | 1.1371
63 | 0.0044928 | 0.0011259 | -0.0044925 | -0.0011259 | 2.8017e-07 | -2.6542e-08 | 0.0067919 | 0.0067919 | 0.0067919 | 0.98431 | -0.29901 | 0.98424 | -0.30032 | 1.8659
64 | 0.029038 | 0.0072795 | -0.029033 | -0.0072764 | 4.8803e-06 | 3.0351e-06 | 0.043586 | 0.043586 | 0.043586 | 0.99138 | -0.16335 | 0.9912 | -0.16688 | 11.9741
65 | 0.03624 | 0.0090986 | -0.036232 | -0.0090937 | 7.7966e-06 | 4.9061e-06 | 0.055478 | 0.055478 | 0.055478 | 0.97212 | -0.53682 | 0.9719 | -0.54133 | 15.2412
66 | 0.024772 | 0.0062109 | -0.02477 | -0.00621 | 1.4806e-06 | 9.1355e-07 | 0.037919 | 0.037919 | 0.037919 | 0.97212 | -0.53682 | 0.97206 | -0.53807 | 10.4172
67 | -0.046824 | -0.011748 | 0.046834 | 0.011753 | 9.7029e-06 | 5.2076e-06 | 0.071624 | 0.071624 | 0.071624 | 0.97284 | -0.52266 | 0.97306 | -0.51832 | 4.9193
68 | 0.046824 | 0.011748 | -0.04682 | -0.011746 | 4.0582e-06 | 2.1782e-06 | 0.071624 | 0.071624 | 0.071624 | 0.97284 | -0.52266 | 0.97275 | -0.52448 | 4.9193
69 | 0.04682 | 0.011746 | -0.046808 | -0.011739 | 1.2375e-05 | 6.6425e-06 | 0.071624 | 0.071625 | 0.071625 | 0.97275 | -0.52448 | 0.97247 | -0.53003 | 4.9193
70 | -0.021421 | -0.0053772 | 0.021423 | 0.0053775 | 1.8759e-06 | 2.767e-07 | 0.032784 | 0.032783 | 0.032784 | 0.97238 | -0.53186 | 0.97247 | -0.53003 | 2.2516
71 | 0.02465 | 0.0061834 | -0.024642 | -0.0061783 | 8.2056e-06 | 5.0485e-06 | 0.037133 | 0.037133 | 0.037133 | 0.98784 | -0.23249 | 0.98748 | -0.23947 | 10.2014
72 | 0.00091319 | 0.00022869 | -0.00091318 | -0.00022886 | 1.052e-08 | -1.7029e-07 | 0.0013997 | 0.0013998 | 0.0013998 | 0.97077 | -0.56368 | 0.97076 | -0.56392 | 0.38455
73 | 0.007223 | 0.0018101 | -0.0072223 | -0.0018098 | 6.5208e-07 | 2.4196e-07 | 0.011071 | 0.011072 | 0.011072 | 0.97077 | -0.56368 | 0.97067 | -0.56557 | 3.0416
74 | -0.0018821 | -0.00047171 | 0.0018822 | 0.00047166 | 1.5997e-08 | -5.302e-08 | 0.0028863 | 0.0028862 | 0.0028863 | 0.97034 | -0.57208 | 0.97035 | -0.5719 | 0.79293
75 | 0.005219 | 0.0013076 | -0.0052186 | -0.0013076 | 3.553e-07 | 4.4673e-08 | 0.0080031 | 0.0080031 | 0.0080031 | 0.97035 | -0.5719 | 0.97028 | -0.57333 | 2.1987
76 | -0.0071011 | -0.0017793 | 0.0071018 | 0.0017795 | 7.1115e-07 | 2.5756e-07 | 0.010889 | 0.010889 | 0.010889 | 0.97035 | -0.5719 | 0.97046 | -0.5698 | 2.9916
77 | 0.017832 | 0.0044711 | -0.01783 | -0.0044695 | 2.6925e-06 | 1.6038e-06 | 0.027298 | 0.027298 | 0.027298 | 0.97206 | -0.53807 | 0.9719 | -0.54124 | 7.4995
78 | 0.006938 | 0.0017389 | -0.0069373 | -0.0017386 | 7.1956e-07 | 2.4966e-07 | 0.010621 | 0.010621 | 0.010621 | 0.97206 | -0.53807 | 0.97195 | -0.54025 | 2.9178
79 | 0.014978 | 0.0037547 | -0.014975 | -0.003753 | 2.9535e-06 | 1.7047e-06 | 0.022932 | 0.022932 | 0.022932 | 0.9719 | -0.54124 | 0.97169 | -0.54538 | 6.2999
80 | 0.031835 | 0.0079917 | -0.03182 | -0.0079824 | 1.4866e-05 | 9.3078e-06 | 0.048746 | 0.048746 | 0.048746 | 0.9719 | -0.54133 | 0.9714 | -0.55112 | 13.3917
81 | 0.029285 | 0.0073469 | -0.029279 | -0.0073435 | 5.5851e-06 | 3.4828e-06 | 0.044862 | 0.044862 | 0.044862 | 0.9714 | -0.55112 | 0.9712 | -0.55512 | 12.3248
82 | -0.0089772 | -0.0022499 | 0.0089783 | 0.0022504 | 1.0452e-06 | 4.8718e-07 | 0.013765 | 0.013765 | 0.013765 | 0.97042 | -0.57056 | 0.97054 | -0.56811 | 3.7817
83 | 0.010835 | 0.0027155 | -0.010834 | -0.002715 | 8.6989e-07 | 4.5286e-07 | 0.016612 | 0.016613 | 0.016613 | 0.97054 | -0.56811 | 0.97046 | -0.5698 | 4.5639
84 | -0.019814 | -0.0049658 | 0.019818 | 0.0049686 | 4.6043e-06 | 2.7823e-06 | 0.030378 | 0.030378 | 0.030378 | 0.97054 | -0.56811 | 0.97079 | -0.56324 | 8.3456
85 | 0.025657 | 0.0064357 | -0.025647 | -0.0064295 | 9.9195e-06 | 6.1368e-06 | 0.039312 | 0.039313 | 0.039313 | 0.9712 | -0.55512 | 0.97079 | -0.56324 | 10.8002
86 | 0.0024191 | 0.00060595 | -0.002419 | -0.00060614 | 1.0857e-07 | -1.9032e-07 | 0.0037099 | 0.0037099 | 0.0037099 | 0.97028 | -0.57333 | 0.97023 | -0.57427 | 1.0192
87 | 0.002419 | 0.00060614 | -0.002419 | -0.00060625 | 6.4472e-08 | -1.13e-07 | 0.0037099 | 0.00371 | 0.00371 | 0.97023 | -0.57427 | 0.9702 | -0.57483 | 1.0192
88 | 0.016833 | 0.0042214 | -0.016826 | -0.004217 | 7.5415e-06 | 4.4269e-06 | 0.025367 | 0.025367 | 0.025367 | 0.98748 | -0.23947 | 0.987 | -0.24887 | 6.9689
89 | -0.0030454 | -0.00076324 | 0.0030456 | 0.00076304 | 2.3274e-07 | -2.0297e-07 | 0.0046689 | 0.0046687 | 0.0046689 | 0.97059 | -0.56718 | 0.97067 | -0.56557 | 1.2827

## res_trafo
| p_hv_mw | q_hv_mvar | p_lv_mw | q_lv_mvar | pl_mw | ql_mvar | i_hv_ka | i_lv_ka | vm_hv_pu | va_hv_degree | vm_lv_pu | va_lv_degree | loading_percent
0 | -1.2729e-15 | -1.3162e-15 | 0.00165 | 1.2699e-07 | 0.00165 | 1.2699e-07 | 5.2857e-17 | 0.0023815 | 0.99998 | 149.9956 | 1 | 0 | 0.2619

## res_ext_grid
| p_mw | q_mvar
0 | 0.57964 | 0.14881

## res_load
| p_mw | q_mvar
0 | 0.0024209 | 0.00060673
1 | 0.0036223 | 0.00090784
2 | 0.027661 | 0.0069325
3 | 0.0037486 | 0.00093948
4 | 0.0023155 | 0.00058033
5 | 0.0037424 | 0.00093794
6 | 0.014719 | 0.0036889
7 | 0.0061137 | 0.0015322
8 | 0.014387 | 0.0036057
9 | 0.012752 | 0.0031961
10 | 0.01184 | 0.0029674
11 | 0.01542 | 0.0038645
12 | 0.013718 | 0.0034381
13 | 0.0067981 | 0.0017038
14 | 0.0085525 | 0.0021435
15 | 0.045461 | 0.011394
16 | 0.015067 | 0.0037762
17 | 0.0033941 | 0.00085065
18 | 0.0079469 | 0.0019917
19 | 0.0067524 | 0.0016923
20 | 0.022667 | 0.0056808
21 | 0.0048433 | 0.0012139
22 | 0.039313 | 0.0098527
23 | 0.00992 | 0.0024862
24 | 0.0033365 | 0.00083622
25 | 0.028132 | 0.0070505
26 | 0.021022 | 0.0052687
27 | 0.013772 | 0.0034516
28 | 0.0046617 | 0.0011683
29 | 0.014819 | 0.0037139
30 | 0.019427 | 0.0048688
31 | 0.025384 | 0.006362
32 | 0.0027377 | 0.00068613
33 | 0.0044925 | 0.0011259
34 | 0.0040032 | 0.0010033
35 | 0.029033 | 0.0072764
36 | 0.0018821 | 0.00047171
37 | 0.0028521 | 0.00071479
38 | 0.0069373 | 0.0017386
39 | 0.014975 | 0.003753
40 | 0.004397 | 0.001102
41 | 0.0025354 | 0.00063544
42 | 0.0089772 | 0.0022499
43 | 0.0036221 | 0.00090779
44 | 0.0058291 | 0.0014609
45 | 0.0037326 | 0.00093549
46 | 0.0027995 | 0.00070162
47 | 0.002419 | 0.00060625
48 | 0.0078084 | 0.001957
49 | 0.016826 | 0.004217
50 | 0.0030454 | 0.00076324
51 | 0.0041767 | 0.0010468
52 | 0.00091318 | 0.00022886

## dtypes
| element | column | dtype
0 | bus | name | object
1 | bus | vn_kv | float64
2 | bus | type | object
3 | bus | zone | object
4 | bus | in_service | bool
5 | load | name | object
6 | load | bus | uint32
7 | load | p_mw | float64
8 | load | q_mvar | float64
9 | load | const_z_percent | float64
10 | load | const_i_percent | float64
11 | load | sn_mva | float64
12 | load | scaling | float64
13 | load | in_service | bool
14 | load | type | object
15 | ext_grid | name | object
16 | ext_grid | bus | uint32
17 | ext_grid | vm_pu | float64
18 | ext_grid | va_degree | float64
19 | ext_grid | slack_weight | float64
20 | ext_grid | in_service | bool
21 | line | name | object
22 | line | std_type | object
23 | line | from_bus | uint32
24 | line | to_bus | uint32
25 | line | length_km | float64
26 | line | r_ohm_per_km | float64
27 | line | x_ohm_per_km | float64
28 | line | c_nf_per_km | float64
29 | line | g_us_per_km | float64
30 | line | max_i_ka | float64
31 | line | df | float64
32 | line | parallel | uint32
33 | line | type | object
34 | line | in_service | bool
35 | trafo | name | object
36 | trafo | std_type | object
37 | trafo | hv_bus | uint32
38 | trafo | lv_bus | uint32
39 | trafo | sn_mva | float64
40 | trafo | vn_hv_kv | float64
41 | trafo | vn_lv_kv | float64
42 | trafo | vk_percent | float64
43 | trafo | vkr_percent | float64
44 | trafo | pfe_kw | float64
45 | trafo | i0_percent | float64
46 | trafo | shift_degree | float64
47 | trafo | tap_side | object
48 | trafo | tap_neutral | int32
49 | trafo | tap_min | int32
50 | trafo | tap_max | int32
51 | trafo | tap_step_percent | float64
52 | trafo | tap_step_degree | float64
53 | trafo | tap_pos | int32
54 | trafo | tap_phase_shifter | bool
55 | trafo | parallel | uint32
56 | trafo | df | float64
57 | trafo | in_service | bool
58 | line_geodata | coords | object
59 | bus_geodata | x | float64
60 | bus_geodata | y | float64
61 | bus_geodata | coords | object
62 | res_bus | vm_pu | float64
63 | res_bus | va_degree | float64
64 | res_bus | p_mw | float64
65 | res_bus | q_mvar | float64
66 | res_line | p_from_mw | float64
67 | res_line | q_from_mvar | float64
68 | res_line | p_to_mw | float64
69 | res_line | q_to_mvar | float64
70 | res_line | pl_mw | float64
71 | res_line | ql_mvar | float64
72 | res_line | i_from_ka | float64
73 | res_line | i_to_ka | float64
74 | res_line | i_ka | float64
75 | res_line | vm_from_pu | float64
76 | res_line | va_from_degree | float64
77 | res_line | vm_to_pu | float64
78 | res_line | va_to_degree | float64
79 | res_line | loading_percent | float64
80 | res_trafo | p_hv_mw | float64
81 | res_trafo | q_hv_mvar | float64
82 | res_trafo | p_lv_mw | float64
83 | res_trafo | q_lv_mvar | float64
84 | res_trafo | pl_mw | float64
85 | res_trafo | ql_mvar | float64
86 | res_trafo | i_hv_ka | float64
87 | res_trafo | i_lv_ka | float64
88 | res_trafo | vm_hv_pu | float64
89 | res_trafo | va_hv_degree | float64
90 | res_trafo | vm_lv_pu | float64
91 | res_trafo | va_lv_degree | float64
92 | res_trafo | loading_percent | float64
93 | res_ext_grid | p_mw | float64
94 | res_ext_grid | q_mvar | float64
95 | res_load | p_mw | float64
96 | res_load | q_mvar | float64

## parameters
| version | format_version | converged | OPF_converged | name | f_hz | sn_mva
0 | 2.14.6 | 2.14.0 | TRUE | FALSE |  | 50 | 1