## bus
| name | vn_kv | type | zone | in_service
0 | bus_LV_261-53_0_5_node_0 | 0.4 | n |  | TRUE
1 | bus_LV_261-53_0_5_node_1 | 0.4 | n |  | TRUE
2 | bus_LV_261-53_0_5_node_3 | 0.4 | n |  | TRUE
3 | bus_LV_261-53_0_5_node_80 | 0.4 | n |  | TRUE
4 | bus_LV_261-53_0_5_node_4 | 0.4 | n |  | TRUE
5 | bus_LV_261-53_0_5_node_9 | 0.4 | n |  | TRUE
6 | bus_LV_261-53_0_5_node_79 | 0.4 | n |  | TRUE
7 | bus_LV_261-53_0_5_node_86 | 0.4 | n |  | TRUE
8 | bus_LV_261-53_0_5_node_5 | 0.4 | n |  | TRUE
9 | bus_LV_261-53_0_5_node_63 | 0.4 | n |  | TRUE
10 | bus_LV_261-53_0_5_node_62 | 0.4 | n |  | TRUE
11 | bus_LV_261-53_0_5_node_6 | 0.4 | n |  | TRUE
12 | bus_LV_261-53_0_5_node_27 | 0.4 | n |  | TRUE
13 | bus_LV_261-53_0_5_node_90 | 0.4 | n |  | TRUE
14 | bus_LV_261-53_0_5_node_7 | 0.4 | n |  | TRUE
15 | bus_LV_261-53_0_5_node_47 | 0.4 | n |  | TRUE
16 | bus_LV_261-53_0_5_node_48 | 0.4 | n |  | TRUE
17 | bus_LV_261-53_0_5_node_12 | 0.4 | n |  | TRUE
18 | bus_LV_261-53_0_5_node_44 | 0.4 | n |  | TRUE
19 | bus_LV_261-53_0_5_node_8 | 0.4 | n |  | TRUE
20 | bus_LV_261-53_0_5_node_39 | 0.4 | n |  | TRUE
21 | bus_LV_261-53_0_5_node_16 | 0.4 | n |  | TRUE
22 | bus_LV_261-53_0_5_node_38 | 0.4 | n |  | TRUE
23 | bus_LV_261-53_0_5_node_37 | 0.4 | n |  | TRUE
24 | bus_LV_261-53_0_5_node_36 | 0.4 | n |  | TRUE
25 | bus_LV_261-53_0_5_node_42 | 0.4 | n |  | TRUE
26 | bus_LV_261-53_0_5_node_82 | 0.4 | n |  | TRUE
27 | bus_LV_261-53_0_5_node_14 | 0.4 | n |  | TRUE
28 | bus_LV_261-53_0_5_node_29 | 0.4 | n |  | TRUE
29 | bus_LV_261-53_0_5_node_15 | 0.4 | n |  | TRUE
30 | bus_LV_261-53_0_5_node_30 | 0.4 | n |  | TRUE
31 | bus_LV_261-53_0_5_node_56 | 0.4 | n |  | TRUE
32 | bus_LV_261-53_0_5_node_92 | 0.4 | n |  | TRUE
33 | bus_LV_261-53_0_5_node_18 | 0.4 | n |  | TRUE
34 | bus_LV_261-53_0_5_node_25 | 0.4 | n |  | TRUE
35 | bus_LV_261-53_0_5_node_20 | 0.4 | n |  | TRUE
36 | bus_LV_261-53_0_5_node_21 | 0.4 | n |  | TRUE
37 | bus_LV_261-53_0_5_node_96 | 0.4 | n |  | TRUE
38 | bus_LV_261-53_0_5_node_91 | 0.4 | n |  | TRUE
39 | bus_LV_261-53_0_5_node_22 | 0.4 | n |  | TRUE
40 | bus_LV_261-53_0_5_node_31 | 0.4 | n |  | TRUE
41 | bus_LV_261-53_0_5_node_88 | 0.4 | n |  | TRUE
42 | bus_LV_261-53_0_5_node_33 | 0.4 | n |  | TRUE
43 | bus_LV_261-53_0_5_node_95 | 0.4 | n |  | TRUE
44 | bus_LV_261-53_0_5_node_46 | 0.4 | n |  | TRUE
45 | bus_LV_261-53_0_5_node_53 | 0.4 | n |  | TRUE
46 | bus_LV_261-53_0_5_node_99 | 0.4 | n |  | TRUE
47 | bus_LV_261-53_0_5_node_32 | 0.4 | n |  | TRUE
48 | bus_LV_261-53_0_5_node_51 | 0.4 | n |  | TRUE
49 | bus_LV_261-53_0_5_node_43 | 0.4 | n |  | TRUE
50 | bus_LV_261-53_0_5_node_49 | 0.4 | n |  | TRUE
51 | bus_LV_261-53_0_5_node_70 | 0.4 | n |  | TRUE
52 | bus_LV_261-53_0_5_node_75 | 0.4 | n |  | TRUE
53 | bus_LV_261-53_0_5_node_61 | 0.4 | n |  | TRUE
54 | bus_LV_261-53_0_5_node_100 | 0.4 | n |  | TRUE
55 | bus_LV_261-53_0_5_node_45 | 0.4 | n |  | TRUE
56 | bus_LV_261-53_0_5_node_35 | 0.4 | n |  | TRUE
57 | bus_LV_261-53_0_5_node_73 | 0.4 | n |  | TRUE
58 | bus_LV_261-53_0_5_node_72 | 0.4 | n |  | TRUE
59 | bus_LV_261-53_0_5_node_98 | 0.4 | n |  | TRUE
60 | bus_LV_261-53_0_5_node_58 | 0.4 | n |  | TRUE
61 | bus_LV_261-53_0_5_node_41 | 0.4 | n |  | TRUE
62 | bus_LV_261-53_0_5_node_81 | 0.4 | n |  | TRUE
63 | bus_LV_261-53_0_5_node_78 | 0.4 | n |  | TRUE
64 | bus_LV_261-53_0_5_node_57 | 0.4 | n |  | TRUE
65 | bus_LV_261-53_0_5_node_93 | 0.4 | n |  | TRUE
66 | bus_LV_261-53_0_5_node_76 | 0.4 | n |  | TRUE
67 | bus_LV_261-53_0_5_node_52 | 0.4 | n |  | TRUE
68 | bus_LV_261-53_0_5_node_85 | 0.4 | n |  | TRUE
69 | bus_LV_261-53_0_5_node_59 | 0.4 | n |  | TRUE
70 | bus_LV_261-53_0_5_node_60 | 0.4 | n |  | TRUE
71 | bus_LV_261-53_0_5_node_64 | 0.4 | n |  | TRUE
72 | bus_LV_261-53_0_5_node_65 | 0.4 | n |  | TRUE
73 | bus_LV_261-53_0_5_node_34 | 0.4 | n |  | TRUE
74 | bus_LV_261-53_0_5_node_40 | 0.4 | n |  | TRUE
75 | bus_LV_261-53_0_5_node_54 | 0.4 | n |  | TRUE
76 | bus_LV_261-53_0_5_node_89 | 0.4 | n |  | TRUE
77 | bus_LV_261-53_0_5_node_87 | 0.4 | n |  | TRUE
78 | bus_LV_261-53_0_5_node_66 | 0.4 | n |  | TRUE
79 | bus_LV_261-53_0_5_node_77 | 0.4 | n |  | TRUE
80 | bus_LV_261-53_0_5_node_84 | 0.4 | n |  | TRUE
81 | bus_LV_261-53_0_5_node_83 | 0.4 | n |  | TRUE
82 | bus_LV_261-53_0_5_node_55 | 0.4 | n |  | TRUE
83 | bus_LV_261-53_0_5_node_97 | 0.4 | n |  | TRUE
84 | bus_LV_261-53_0_5_node_94 | 0.4 | n |  | TRUE
85 | bus_LV_261-53_0_5_node_67 | 0.4 | n |  | TRUE
86 | bus_LV_261-53_0_5_node_68 | 0.4 | n |  | TRUE
87 | bus_LV_261-53_0_5_node_69 | 0.4 | n |  | TRUE
88 | bus_LV_261-53_0_5_node_71 | 0.4 | n |  | TRUE
89 | bus_LV_261-53_0_5_node_74 | 0.4 | n |  | TRUE
90 | bus_MV_359_0_node_73 | 20 | n |  | TRUE

## load
| name | bus | p_mw | q_mvar | const_z_percent | const_i_percent | sn_mva | scaling | in_service | type
0 | LV_261-53_0_5_load_0 | 0 | 0.0056853 | 0.0014249 | 0 | 0 |  | 1 | TRUE | wye
1 | LV_261-53_0_5_load_1 | 1 | 0.0031676 | 0.00079387 | 0 | 0 |  | 1 | TRUE | wye
2 | LV_261-53_0_5_load_3 | 2 | 0.0029019 | 0.00072729 | 0 | 0 |  | 1 | TRUE | wye
3 | LV_261-53_0_5_load_80 | 3 | 0.0025573 | 0.00064092 | 0 | 0 |  | 1 | TRUE | wye
4 | LV_261-53_0_5_load_79 | 6 | 0.010764 | 0.0026976 | 0 | 0 |  | 1 | TRUE | wye
5 | LV_261-53_0_5_load_86 | 7 | 0.0021791 | 0.00054614 | 0 | 0 |  | 1 | TRUE | wye
6 | LV_261-53_0_5_load_63 | 9 | 0.048282 | 0.012101 | 0 | 0 |  | 1 | TRUE | wye
7 | LV_261-53_0_5_load_62 | 10 | 0.0081404 | 0.0020402 | 0 | 0 |  | 1 | TRUE | wye
8 | LV_261-53_0_5_load_90 | 13 | 0.013101 | 0.0032834 | 0 | 0 |  | 1 | TRUE | wye
9 | LV_261-53_0_5_load_47 | 15 | 0.0045246 | 0.001134 | 0 | 0 |  | 1 | TRUE | wye
10 | LV_261-53_0_5_load_48 | 16 | 0.0086922 | 0.0021785 | 0 | 0 |  | 1 | TRUE | wye
11 | LV_261-53_0_5_load_44 | 18 | 0.007221 | 0.0018097 | 0 | 0 |  | 1 | TRUE | wye
12 | LV_261-53_0_5_load_39 | 20 | 0.0086413 | 0.0021657 | 0 | 0 |  | 1 | TRUE | wye
13 | LV_261-53_0_5_load_38 | 22 | 0.0095964 | 0.0024051 | 0 | 0 |  | 1 | TRUE | wye
14 | LV_261-53_0_5_load_37 | 23 | 0.0095504 | 0.0023936 | 0 | 0 |  | 1 | TRUE | wye
15 | LV_261-53_0_5_load_36 | 24 | 0.0092483 | 0.0023178 | 0 | 0 |  | 1 | TRUE | wye
16 | LV_261-53_0_5_load_42 | 25 | 0.0025529 | 0.00063981 | 0 | 0 |  | 1 | TRUE | wye
17 | LV_261-53_0_5_load_56 | 31 | 0.011562 | 0.0028976 | 0 | 0 |  | 1 | TRUE | wye
18 | LV_261-53_0_5_load_92 | 32 | 0.0051433 | 0.001289 | 0 | 0 |  | 1 | TRUE | wye
19 | LV_261-53_0_5_load_96 | 37 | 0.012133 | 0.0030407 | 0 | 0 |  | 1 | TRUE | wye
20 | LV_261-53_0_5_load_91 | 38 | 0.007912 | 0.0019829 | 0 | 0 |  | 1 | TRUE | wye
21 | LV_261-53_0_5_load_88 | 41 | 0.0029167 | 0.00073098 | 0 | 0 |  | 1 | TRUE | wye
22 | LV_261-53_0_5_load_33 | 42 | 0.010222 | 0.002562 | 0 | 0 |  | 1 | TRUE | wye
23 | LV_261-53_0_5_load_95 | 43 | 0.0040802 | 0.0010226 | 0 | 0 |  | 1 | TRUE | wye
24 | LV_261-53_0_5_load_46 | 44 | 0.017996 | 0.0045102 | 0 | 0 |  | 1 | TRUE | wye
25 | LV_261-53_0_5_load_53 | 45 | 0.0097739 | 0.0024496 | 0 | 0 |  | 1 | TRUE | wye
26 | LV_261-53_0_5_load_99 | 46 | 0.0080185 | 0.0020096 | 0 | 0 |  | 1 | TRUE | wye
27 | LV_261-53_0_5_load_43 | 49 | 0.0013136 | 0.00032922 | 0 | 0 |  | 1 | TRUE | wye
28 | LV_261-53_0_5_load_49 | 50 | 0.0082399 | 0.0020651 | 0 | 0 |  | 1 | TRUE | wye
29 | LV_261-53_0_5_load_70 | 51 | 0.0097911 | 0.0024539 | 0 | 0 |  | 1 | TRUE | wye
30 | LV_261-53_0_5_load_75 | 52 | 0.0044508 | 0.0011155 | 0 | 0 |  | 1 | TRUE | wye
31 | LV_261-53_0_5_load_61 | 53 | 0.0045668 | 0.0011445 | 0 | 0 |  | 1 | TRUE | wye
32 | LV_261-53_0_5_load_100 | 54 | 0.0025296 | 0.00063397 | 0 | 0 |  | 1 | TRUE | wye
33 | LV_261-53_0_5_load_45 | 55 | 0.016527 | 0.0041421 | 0 | 0 |  | 1 | TRUE | wye
34 | LV_261-53_0_5_load_35 | 56 | 0.0051359 | 0.0012872 | 0 | 0 |  | 1 | TRUE | wye
35 | LV_261-53_0_5_load_73 | 57 | 0.0054128 | 0.0013566 | 0 | 0 |  | 1 | TRUE | wye
36 | LV_261-53_0_5_load_72 | 58 | 0.0072187 | 0.0018092 | 0 | 0 |  | 1 | TRUE | wye
37 | LV_261-53_0_5_load_98 | 59 | 0.015354 | 0.0038481 | 0 | 0 |  | 1 | TRUE | wye
38 | LV_261-53_0_5_load_58 | 60 | 0.031888 | 0.0079918 | 0 | 0 |  | 1 | TRUE | wye
39 | LV_261-53_0_5_load_41 | 61 | 0.0068949 | 0.001728 | 0 | 0 |  | 1 | TRUE | wye
40 | LV_261-53_0_5_load_81 | 62 | 0.0061672 | 0.0015456 | 0 | 0 |  | 1 | TRUE | wye
41 | LV_261-53_0_5_load_78 | 63 | 0.0059608 | 0.0014939 | 0 | 0 |  | 1 | TRUE | wye
42 | LV_261-53_0_5_load_57 | 64 | 0.031777 | 0.0079641 | 0 | 0 |  | 1 | TRUE | wye
43 | LV_261-53_0_5_load_93 | 65 | 0.006835 | 0.001713 | 0 | 0 |  | 1 | TRUE | wye
44 | LV_261-53_0_5_load_76 | 66 | 0.002453 | 0.00061477 | 0 | 0 |  | 1 | TRUE | wye
45 | LV_261-53_0_5_load_85 | 68 | 0.0052715 | 0.0013212 | 0 | 0 |  | 1 | TRUE | wye
46 | LV_261-53_0_5_load_59 | 69 | 0.010188 | 0.0025533 | 0 | 0 |  | 1 | TRUE | wye
47 | LV_261-53_0_5_load_60 | 70 | 0.0059489 | 0.0014909 | 0 | 0 |  | 1 | TRUE | wye
48 | LV_261-53_0_5_load_64 | 71 | 0.0091694 | 0.0022981 | 0 | 0 |  | 1 | TRUE | wye
49 | LV_261-53_0_5_load_65 | 72 | 0.0073543 | 0.0018432 | 0 | 0 |  | 1 | TRUE | wye
50 | LV_261-53_0_5_load_34 | 73 | 0.0033549 | 0.00084081 | 0 | 0 |  | 1 | TRUE | wye
51 | LV_261-53_0_5_load_40 | 74 | 0.0095748 | 0.0023997 | 0 | 0 |  | 1 | TRUE | wye
52 | LV_261-53_0_5_load_54 | 75 | 0.0098559 | 0.0024701 | 0 | 0 |  | 1 | TRUE | wye
53 | LV_261-53_0_5_load_89 | 76 | 0.0029544 | 0.00074044 | 0 | 0 |  | 1 | TRUE | wye
54 | LV_261-53_0_5_load_87 | 77 | 0.0092985 | 0.0023304 | 0 | 0 |  | 1 | TRUE | wye
55 | LV_261-53_0_5_load_66 | 78 | 0.0073229 | 0.0018353 | 0 | 0 |  | 1 | TRUE | wye
56 | LV_261-53_0_5_load_77 | 79 | 0.0075282 | 0.0018867 | 0 | 0 |  | 1 | TRUE | wye
57 | LV_261-53_0_5_load_84 | 80 | 0.0060535 | 0.0015172 | 0 | 0 |  | 1 | TRUE | wye
58 | LV_261-53_0_5_load_55 | 82 | 0.01136 | 0.0028471 | 0 | 0 |  | 1 | TRUE | wye
59 | LV_261-53_0_5_load_97 | 83 | 0.0078997 | 0.0019799 | 0 | 0 |  | 1 | TRUE | wye
60 | LV_261-53_0_5_load_94 | 84 | 0.0067714 | 0.0016971 | 0 | 0 |  | 1 | TRUE | wye
61 | LV_261-53_0_5_load_67 | 85 | 0.011187 | 0.0028038 | 0 | 0 |  | 1 | TRUE | wye
62 | LV_261-53_0_5_load_68 | 86 | 0.014782 | 0.0037047 | 0 | 0 |  | 1 | TRUE | wye
63 | LV_261-53_0_5_load_69 | 87 | 0.0070822 | 0.001775 | 0 | 0 |  | 1 | TRUE | wye
64 | LV_261-53_0_5_load_71 | 88 | 0.0079422 | 0.0019905 | 0 | 0 |  | 1 | TRUE | wye
65 | LV_261-53_0_5_load_74 | 89 | 0.0055772 | 0.0013978 | 0 | 0 |  | 1 | TRUE | wye

## ext_grid
| name | bus | vm_pu | va_degree | slack_weight | in_service
0 |  | 77 | 1 | 0 | 1 | TRUE

## line
| name | std_type | from_bus | to_bus | length_km | r_ohm_per_km | x_ohm_per_km | c_nf_per_km | g_us_per_km | max_i_ka | df | parallel | type | in_service
0 | LV_261-53_0_5_line_0 |  | 0 | 1 | 0.030106 | 0.125 | 0.08 | 261 | 0 | 0.364 | 1 | 1 | cs | TRUE
1 | LV_261-53_0_5_line_1 |  | 1 | 2 | 0.026556 | 0.125 | 0.08 | 261 | 0 | 0.364 | 1 | 1 | cs | TRUE
2 | LV_261-53_0_5_line_2 |  | 2 | 3 | 0.022348 | 0.125 | 0.08 | 261 | 0 | 0.364 | 1 | 1 | cs | TRUE
3 | LV_261-53_0_5_line_3 |  | 3 | 48 | 0.013581 | 0.125 | 0.08 | 261 | 0 | 0.364 | 1 | 1 | cs | TRUE
4 | LV_261-53_0_5_line_4 |  | 4 | 5 | 0.0070569 | 0.125 | 0.08 | 261 | 0 | 0.364 | 1 | 1 | cs | TRUE
5 | LV_261-53_0_5_line_5 |  | 4 | 6 | 0.013162 | 0.125 | 0.08 | 261 | 0 | 0.364 | 1 | 2 | cs | TRUE
6 | LV_261-53_0_5_line_6 |  | 4 | 7 | 0.031137 | 0.125 | 0.08 | 261 | 0 | 0.364 | 1 | 1 | cs | TRUE
7 | LV_261-53_0_5_line_7 |  | 5 | 23 | 0.032005 | 0.125 | 0.08 | 261 | 0 | 0.364 | 1 | 1 | cs | TRUE
8 | LV_261-53_0_5_line_8 |  | 5 | 24 | 0.01249 | 0.125 | 0.08 | 261 | 0 | 0.364 | 1 | 1 | cs | TRUE
9 | LV_261-53_0_5_line_9 |  | 6 | 51 | 0.018895 | 0.125 | 0.08 | 261 | 0 | 0.364 | 1 | 4 | cs | TRUE
10 | LV_261-53_0_5_line_10 |  | 7 | 52 | 0.011598 | 0.125 | 0.08 | 261 | 0 | 0.364 | 1 | 1 | cs | TRUE
11 | LV_261-53_0_5_line_11 |  | 8 | 9 | 0.0069348 | 0.125 | 0.08 | 261 | 0 | 0.364 | 1 | 1 | cs | TRUE
12 | LV_261-53_0_5_line_12 |  | 8 | 10 | 0.038416 | 0.125 | 0.08 | 261 | 0 | 0.364 | 1 | 1 | cs | TRUE
13 | LV_261-53_0_5_line_13 |  | 9 | 27 | 0.021843 | 0.125 | 0.08 | 261 | 0 | 0.364 | 1 | 1 | cs | TRUE
14 | LV_261-53_0_5_line_14 |  | 10 | 53 | 0.030603 | 0.125 | 0.08 | 261 | 0 | 0.364 | 1 | 1 | cs | TRUE
15 | LV_261-53_0_5_line_15 |  | 11 | 12 | 0.0069408 | 0.125 | 0.08 | 261 | 0 | 0.364 | 1 | 1 | cs | TRUE
16 | LV_261-53_0_5_line_16 |  | 11 | 13 | 0.013526 | 0.125 | 0.08 | 261 | 0 | 0.364 | 1 | 1 | cs | TRUE
17 | LV_261-53_0_5_line_17 |  | 12 | 43 | 0.0171 | 0.125 | 0.08 | 261 | 0 | 0.364 | 1 | 1 | cs | TRUE
18 | LV_261-53_0_5_line_18 |  | 12 | 21 | 0.006368 | 0.125 | 0.08 | 261 | 0 | 0.364 | 1 | 1 | cs | TRUE
19 | LV_261-53_0_5_line_19 |  | 14 | 15 | 0.027202 | 0.125 | 0.08 | 261 | 0 | 0.364 | 1 | 1 | cs | TRUE
20 | LV_261-53_0_5_line_20 |  | 14 | 16 | 0.041846 | 0.125 | 0.08 | 261 | 0 | 0.364 | 1 | 1 | cs | TRUE
21 | LV_261-53_0_5_line_21 |  | 14 | 17 | 0.041346 | 0.125 | 0.08 | 261 | 0 | 0.364 | 1 | 2 | cs | TRUE
22 | LV_261-53_0_5_line_22 |  | 14 | 18 | 0.015739 | 0.125 | 0.08 | 261 | 0 | 0.364 | 1 | 1 | cs | TRUE
23 | LV_261-53_0_5_line_23 |  | 16 | 54 | 0.023565 | 0.125 | 0.08 | 261 | 0 | 0.364 | 1 | 1 | cs | TRUE
24 | LV_261-53_0_5_line_24 |  | 17 | 25 | 0.032178 | 0.125 | 0.08 | 261 | 0 | 0.364 | 1 | 1 | cs | TRUE
25 | LV_261-53_0_5_line_25 |  | 17 | 26 | 0.005094 | 0.125 | 0.08 | 261 | 0 | 0.364 | 1 | 4 | cs | TRUE
26 | LV_261-53_0_5_line_26 |  | 18 | 55 | 0.025623 | 0.125 | 0.08 | 261 | 0 | 0.364 | 1 | 1 | cs | TRUE
27 | LV_261-53_0_5_line_27 |  | 19 | 20 | 0.021465 | 0.125 | 0.08 | 261 | 0 | 0.364 | 1 | 1 | cs | TRUE
28 | LV_261-53_0_5_line_28 |  | 19 | 21 | 0.010683 | 0.125 | 0.08 | 261 | 0 | 0.364 | 1 | 1 | cs | TRUE
29 | LV_261-53_0_5_line_29 |  | 19 | 22 | 0.0066042 | 0.125 | 0.08 | 261 | 0 | 0.364 | 1 | 1 | cs | TRUE
30 | LV_261-53_0_5_line_30 |  | 20 | 33 | 0.029829 | 0.125 | 0.08 | 261 | 0 | 0.364 | 1 | 1 | cs | TRUE
31 | LV_261-53_0_5_line_31 |  | 21 | 32 | 0.0036585 | 0.125 | 0.08 | 261 | 0 | 0.364 | 1 | 1 | cs | TRUE
32 | LV_261-53_0_5_line_32 |  | 22 | 23 | 0.018094 | 0.125 | 0.08 | 261 | 0 | 0.364 | 1 | 1 | cs | TRUE
33 | LV_261-53_0_5_line_33 |  | 24 | 56 | 0.015879 | 0.125 | 0.08 | 261 | 0 | 0.364 | 1 | 1 | cs | TRUE
34 | LV_261-53_0_5_line_34 |  | 25 | 61 | 0.0037947 | 0.125 | 0.08 | 261 | 0 | 0.364 | 1 | 1 | cs | TRUE
35 | LV_261-53_0_5_line_35 |  | 26 | 62 | 0.033755 | 0.125 | 0.08 | 261 | 0 | 0.364 | 1 | 1 | cs | TRUE
36 | LV_261-53_0_5_line_36 |  | 26 | 63 | 0.027468 | 0.125 | 0.08 | 261 | 0 | 0.364 | 1 | 4 | cs | TRUE
37 | LV_261-53_0_5_line_37 |  | 27 | 28 | 0.064743 | 0.125 | 0.08 | 261 | 0 | 0.364 | 1 | 1 | cs | TRUE
38 | LV_261-53_0_5_line_38 |  | 28 | 44 | 0.012205 | 0.125 | 0.08 | 261 | 0 | 0.364 | 1 | 1 | cs | TRUE
39 | LV_261-53_0_5_line_39 |  | 29 | 30 | 0.031563 | 0.125 | 0.08 | 261 | 0 | 0.364 | 1 | 1 | cs | TRUE
40 | LV_261-53_0_5_line_40 |  | 29 | 31 | 0.0070206 | 0.125 | 0.08 | 261 | 0 | 0.364 | 1 | 1 | cs | TRUE
41 | LV_261-53_0_5_line_41 |  | 30 | 40 | 0.011196 | 0.125 | 0.08 | 261 | 0 | 0.364 | 1 | 1 | cs | TRUE
42 | LV_261-53_0_5_line_42 |  | 30 | 45 | 0.010436 | 0.125 | 0.08 | 261 | 0 | 0.364 | 1 | 1 | cs | TRUE
43 | LV_261-53_0_5_line_43 |  | 31 | 64 | 0.028497 | 0.125 | 0.08 | 261 | 0 | 0.364 | 1 | 1 | cs | TRUE
44 | LV_261-53_0_5_line_44 |  | 32 | 65 | 0.027185 | 0.125 | 0.08 | 261 | 0 | 0.364 | 1 | 1 | cs | TRUE
45 | LV_261-53_0_5_line_45 |  | 33 | 34 | 0.047861 | 0.125 | 0.08 | 261 | 0 | 0.364 | 1 | 1 | cs | TRUE
46 | LV_261-53_0_5_line_46 |  | 34 | 42 | 0.030998 | 0.125 | 0.08 | 261 | 0 | 0.364 | 1 | 1 | cs | TRUE
47 | LV_261-53_0_5_line_47 |  | 35 | 36 | 0.0075734 | 0.125 | 0.08 | 261 | 0 | 0.364 | 1 | 1 | cs | TRUE
48 | LV_261-53_0_5_line_48 |  | 35 | 37 | 0.013517 | 0.125 | 0.08 | 261 | 0 | 0.364 | 1 | 1 | cs | TRUE
49 | LV_261-53_0_5_line_49 |  | 36 | 38 | 0.014028 | 0.125 | 0.08 | 261 | 0 | 0.364 | 1 | 1 | cs | TRUE
50 | LV_261-53_0_5_line_50 |  | 37 | 43 | 0.01256 | 0.125 | 0.08 | 261 | 0 | 0.364 | 1 | 1 | cs | TRUE
51 | LV_261-53_0_5_line_51 |  | 39 | 40 | 0.007438 | 0.125 | 0.08 | 261 | 0 | 0.364 | 1 | 4 | cs | TRUE
52 | LV_261-53_0_5_line_52 |  | 39 | 41 | 0.021799 | 0.125 | 0.08 | 261 | 0 | 0.364 | 1 | 4 | cs | TRUE
53 | LV_261-53_0_5_line_53 |  | 40 | 46 | 0.0064719 | 0.125 | 0.08 | 261 | 0 | 0.364 | 1 | 4 | cs | TRUE
54 | LV_261-53_0_5_line_54 |  | 41 | 68 | 0.029881 | 0.125 | 0.08 | 261 | 0 | 0.364 | 1 | 4 | cs | TRUE
55 | LV_261-53_0_5_line_55 |  | 42 | 73 | 0.025813 | 0.125 | 0.08 | 261 | 0 | 0.364 | 1 | 1 | cs | TRUE
56 | LV_261-53_0_5_line_56 |  | 44 | 55 | 0.027268 | 0.125 | 0.08 | 261 | 0 | 0.364 | 1 | 1 | cs | TRUE
57 | LV_261-53_0_5_line_57 |  | 45 | 75 | 0.019014 | 0.125 | 0.08 | 261 | 0 | 0.364 | 1 | 1 | cs | TRUE
58 | LV_261-53_0_5_line_58 |  | 46 | 76 | 0.0087052 | 0.125 | 0.08 | 261 | 0 | 0.364 | 1 | 4 | cs | TRUE
59 | LV_261-53_0_5_line_59 |  | 47 | 48 | 0.004693 | 0.125 | 0.08 | 261 | 0 | 0.364 | 1 | 1 | cs | TRUE
60 | LV_261-53_0_5_line_60 |  | 47 | 49 | 0.0072355 | 0.125 | 0.08 | 261 | 0 | 0.364 | 1 | 1 | cs | TRUE
61 | LV_261-53_0_5_line_61 |  | 47 | 50 | 0.02033 | 0.125 | 0.08 | 261 | 0 | 0.364 | 1 | 1 | cs | TRUE
62 | LV_261-53_0_5_line_62 |  | 48 | 77 | 0.022873 | 0.125 | 0.08 | 261 | 0 | 0.364 | 1 | 1 | cs | TRUE
63 | LV_261-53_0_5_line_63 |  | 51 | 86 | 0.01886 | 0.125 | 0.08 | 261 | 0 | 0.364 | 1 | 4 | cs | TRUE
64 | LV_261-53_0_5_line_64 |  | 52 | 89 | 0.019047 | 0.125 | 0.08 | 261 | 0 | 0.364 | 1 | 1 | cs | TRUE
65 | LV_261-53_0_5_line_65 |  | 53 | 70 | 0.031475 | 0.125 | 0.08 | 261 | 0 | 0.364 | 1 | 1 | cs | TRUE
66 | LV_261-53_0_5_line_66 |  | 54 | 78 | 0.0037499 | 0.125 | 0.08 | 261 | 0 | 0.364 | 1 | 1 | cs | TRUE
67 | LV_261-53_0_5_line_67 |  | 57 | 58 | 0.028475 | 0.125 | 0.08 | 261 | 0 | 0.364 | 1 | 1 | cs | TRUE
68 | LV_261-53_0_5_line_68 |  | 58 | 89 | 0.026191 | 0.125 | 0.08 | 261 | 0 | 0.364 | 1 | 1 | cs | TRUE
69 | LV_261-53_0_5_line_69 |  | 59 | 60 | 0.028973 | 0.125 | 0.08 | 261 | 0 | 0.364 | 1 | 1 | cs | TRUE
70 | LV_261-53_0_5_line_70 |  | 60 | 64 | 0.021139 | 0.125 | 0.08 | 261 | 0 | 0.364 | 1 | 1 | cs | TRUE
71 | LV_261-53_0_5_line_71 |  | 61 | 74 | 0.032173 | 0.125 | 0.08 | 261 | 0 | 0.364 | 1 | 1 | cs | TRUE
72 | LV_261-53_0_5_line_72 |  | 63 | 67 | 0.013511 | 0.125 | 0.08 | 261 | 0 | 0.364 | 1 | 4 | cs | TRUE
73 | LV_261-53_0_5_line_73 |  | 65 | 84 | 0.018769 | 0.125 | 0.08 | 261 | 0 | 0.364 | 1 | 1 | cs | TRUE
74 | LV_261-53_0_5_line_74 |  | 66 | 67 | 0.040662 | 0.125 | 0.08 | 261 | 0 | 0.364 | 1 | 1 | cs | TRUE
75 | LV_261-53_0_5_line_75 |  | 67 | 79 | 0.013932 | 0.125 | 0.08 | 261 | 0 | 0.364 | 1 | 4 | cs | TRUE
76 | LV_261-53_0_5_line_76 |  | 68 | 81 | 0.014323 | 0.125 | 0.08 | 261 | 0 | 0.364 | 1 | 4 | cs | TRUE
77 | LV_261-53_0_5_line_77 |  | 69 | 70 | 0.036917 | 0.125 | 0.08 | 261 | 0 | 0.364 | 1 | 1 | cs | TRUE
78 | LV_261-53_0_5_line_78 |  | 71 | 72 | 0.018313 | 0.125 | 0.08 | 261 | 0 | 0.364 | 1 | 1 | cs | TRUE
79 | LV_261-53_0_5_line_79 |  | 72 | 78 | 0.0060985 | 0.125 | 0.08 | 261 | 0 | 0.364 | 1 | 1 | cs | TRUE
80 | LV_261-53_0_5_line_80 |  | 76 | 88 | 0.0027979 | 0.125 | 0.08 | 261 | 0 | 0.364 | 1 | 4 | cs | TRUE
81 | LV_261-53_0_5_line_81 |  | 77 | 80 | 0.025314 | 0.125 | 0.08 | 261 | 0 | 0.364 | 1 | 4 | cs | TRUE
82 | LV_261-53_0_5_line_82 |  | 79 | 81 | 0.030227 | 0.125 | 0.08 | 261 | 0 | 0.364 | 1 | 4 | cs | TRUE
83 | LV_261-53_0_5_line_83 |  | 80 | 81 | 0.01406 | 0.125 | 0.08 | 261 | 0 | 0.364 | 1 | 4 | cs | TRUE
84 | LV_261-53_0_5_line_84 |  | 82 | 83 | 0.021765 | 0.125 | 0.08 | 261 | 0 | 0.364 | 1 | 1 | cs | TRUE
85 | LV_261-53_0_5_line_85 |  | 83 | 84 | 0.032834 | 0.125 | 0.08 | 261 | 0 | 0.364 | 1 | 1 | cs | TRUE
86 | LV_261-53_0_5_line_86 |  | 85 | 86 | 0.015094 | 0.125 | 0.08 | 261 | 0 | 0.364 | 1 | 4 | cs | TRUE
87 | LV_261-53_0_5_line_87 |  | 85 | 87 | 7.5011e-05 | 0.125 | 0.08 | 261 | 0 | 0.364 | 1 | 4 | cs | TRUE
88 | LV_261-53_0_5_line_88 |  | 87 | 88 | 0.019353 | 0.125 | 0.08 | 261 | 0 | 0.364 | 1 | 4 | cs | TRUE

## trafo
| name | std_type | hv_bus | lv_bus | sn_mva | vn_hv_kv | vn_lv_kv | vk_percent | vkr_percent | pfe_kw | i0_percent | shift_degree | tap_side | tap_neutral | tap_min | tap_max | tap_step_percent | tap_step_degree | tap_pos | tap_phase_shifter | parallel | df | in_service
0 | LV_261-53_0_5_trafo_87 | 0.63 MVA 20/0.4 kV | 90 | 77 | 0.63 | 20 | 0.4 | 6 | 1.206 | 1.65 | 0.2619 | 150 | hv | 0 | -2 | 2 | 2.5 | 0 | 0 | FALSE | 1 | 1 | TRUE

## line_geodata
| x0 | y0 | x1 | y1 | x2 | y2 | x3 | y3 | x4 | y4 | x5 | y5 | x6 | y6 | x7 | y7 | x8 | y8 | x9 | y9 | x10 | y10
0 | 2682335.1033 | 1245293.7525 | 2682334.8894 | 1245289.5325 | 2682332.9377 | 1245263.7251
1 | 2682332.9377 | 1245263.7251 | 2682331.0207 | 1245238.3749 | 2682330.9271 | 1245237.2457
2 | 2682330.9271 | 1245237.2457 | 2682329.0812 | 1245214.9739
3 | 2682327.9595 | 1245201.4388 | 2682329.0812 | 1245214.9739
4 | 2682246.3691 | 1245243.1153 | 2682246.7786 | 1245239.7407 | 2682247.2294 | 1245236.111
5 | 2682247.2294 | 1245236.111 | 2682246.4605 | 1245232.709 | 2682247.6456 | 1245223.1079
6 | 2682247.2294 | 1245236.111 | 2682278.1275 | 1245239.9619
7 | 2682246.3691 | 1245243.1153 | 2682244.5975 | 1245246.6266 | 2682241.2002 | 1245274.4929
8 | 2682246.3691 | 1245243.1153 | 2682258.7532 | 1245244.739
9 | 2682249.9601 | 1245204.3555 | 2682247.6456 | 1245223.1079
10 | 2682287.7239 | 1245245.7157 | 2682287.6014 | 1245245.4888 | 2682285.6451 | 1245243.2489 | 2682283.1762 | 1245241.4689 | 2682280.3597 | 1245240.2401 | 2682278.1275 | 1245239.9619
11 | 2682477.4001 | 1245113.6171 | 2682477.6023 | 1245120.549
12 | 2682477.4001 | 1245113.6171 | 2682477.3504 | 1245104.6988 | 2682476.9403 | 1245096.6984 | 2682476.3327 | 1245088.7731 | 2682476.1404 | 1245075.2369
13 | 2682478.2392 | 1245142.3831 | 2682477.6023 | 1245120.549
14 | 2682476.1404 | 1245075.2369 | 2682476.1265 | 1245074.2597 | 2682476.0028 | 1245044.6347
15 | 2682226.1 | 1245310.8837 | 2682226.5291 | 1245307.1869 | 2682226.9059 | 1245303.9898
16 | 2682226.1 | 1245310.8837 | 2682224.4931 | 1245324.3141
17 | 2682226.9059 | 1245303.9898 | 2682209.9359 | 1245301.8832
18 | 2682226.9059 | 1245303.9898 | 2682227.6133 | 1245297.6617
19 | 2682395.1377 | 1245063.7489 | 2682422.3062 | 1245062.3897
20 | 2682395.1377 | 1245063.7489 | 2682395.2123 | 1245058.3794 | 2682395.8981 | 1245049.2712 | 2682396.6402 | 1245042.0874 | 2682398.282 | 1245033.793 | 2682400.6727 | 1245022.3757
21 | 2682386.9099 | 1245095.7357 | 2682393.4892 | 1245094.8264 | 2682391.3945 | 1245063.9415 | 2682395.1377 | 1245063.7489
22 | 2682395.1377 | 1245063.7489 | 2682395.0657 | 1245068.9295 | 2682395.9054 | 1245079.4543
23 | 2682400.6727 | 1245022.3757 | 2682405.5022 | 1244999.3112
24 | 2682386.9099 | 1245095.7357 | 2682387.5403 | 1245099.3138 | 2682389.721 | 1245101.1676 | 2682390.2716 | 1245102.3317 | 2682391.0213 | 1245106.0225 | 2682393.0065 | 1245113.2443 | 2682394.9929 | 1245120.3882 | 2682396.9258 | 1245125.7762
25 | 2682386.9099 | 1245095.7357 | 2682386.0199 | 1245090.7197
26 | 2682395.9054 | 1245079.4543 | 2682395.9538 | 1245080.061 | 2682397.5219 | 1245093.9151 | 2682399.9218 | 1245104.7236
27 | 2682238.2112 | 1245299.0096 | 2682235.6136 | 1245320.317
28 | 2682227.6133 | 1245297.6617 | 2682233.3234 | 1245298.3858 | 2682238.2112 | 1245299.0096
29 | 2682238.2112 | 1245299.0096 | 2682239.0104 | 1245292.4539
30 | 2682232.0039 | 1245349.9273 | 2682235.6136 | 1245320.317
31 | 2682227.6133 | 1245297.6617 | 2682228.0184 | 1245294.0256
32 | 2682239.0104 | 1245292.4539 | 2682241.2002 | 1245274.4929
33 | 2682258.7532 | 1245244.739 | 2682274.4972 | 1245246.8032
34 | 2682398.2774 | 1245129.3216 | 2682397.3862 | 1245127.0596 | 2682396.9258 | 1245125.7762
35 | 2682386.0199 | 1245090.7197 | 2682386.9967 | 1245089.488 | 2682387.5024 | 1245087.9049 | 2682387.3754 | 1245085.6237 | 2682386.3611 | 1245071.6106 | 2682386.2027 | 1245060.1667 | 2682386.3368 | 1245057.4286
36 | 2682386.0199 | 1245090.7197 | 2682384.724 | 1245091.5357 | 2682383.4734 | 1245091.8074 | 2682364.9826 | 1245095.0641 | 2682359.3016 | 1245096.5864
37 | 2682478.2392 | 1245142.3831 | 2682413.3073 | 1245141.7692
38 | 2682413.3073 | 1245141.7692 | 2682408.4605 | 1245130.5676
39 | 2682219.9905 | 1245128.6441 | 2682224.0293 | 1245129.4785 | 2682228.8817 | 1245130.4798 | 2682230.2765 | 1245128.5311 | 2682232.3153 | 1245127.5475 | 2682234.6052 | 1245126.9788 | 2682239.4637 | 1245127.5466 | 2682244.3605 | 1245128.6264 | 2682246.4791 | 1245129.5119 | 2682247.6222 | 1245130.9955 | 2682247.9056 | 1245132.356
40 | 2682219.9905 | 1245128.6441 | 2682219.1785 | 1245132.1688 | 2682218.401 | 1245135.4824
41 | 2682247.9056 | 1245132.356 | 2682253.1871 | 1245132.9407 | 2682259.0345 | 1245133.5778
42 | 2682247.9056 | 1245132.356 | 2682246.8191 | 1245142.7352
43 | 2682218.401 | 1245135.4824 | 2682217.9979 | 1245137.2005 | 2682211.3387 | 1245163.0896
44 | 2682228.0184 | 1245294.0256 | 2682228.7871 | 1245287.1258 | 2682231.3112 | 1245267.0417
45 | 2682232.0039 | 1245349.9273 | 2682258.0546 | 1245353.4243 | 2682261.2057 | 1245354.5021 | 2682279.3963 | 1245355.9332
46 | 2682279.3963 | 1245355.9332 | 2682280.5261 | 1245324.956
47 | 2682182.8397 | 1245305.4803 | 2682183.4453 | 1245302.1307 | 2682184.1823 | 1245298.0268
48 | 2682184.1823 | 1245298.0268 | 2682188.7897 | 1245299.2582 | 2682197.4714 | 1245300.3359
49 | 2682182.8397 | 1245305.4803 | 2682182.3566 | 1245308.7204 | 2682179.88 | 1245319.1829
50 | 2682209.9359 | 1245301.8832 | 2682197.4714 | 1245300.3359
51 | 2682260.0435 | 1245126.2087 | 2682259.0345 | 1245133.5778
52 | 2682260.0435 | 1245126.2087 | 2682281.4012 | 1245130.5734
53 | 2682259.0345 | 1245133.5778 | 2682258.1916 | 1245139.9946
54 | 2682310.6771 | 1245136.5578 | 2682282.8674 | 1245130.873 | 2682281.4012 | 1245130.5734
55 | 2682280.5261 | 1245324.956 | 2682281.467 | 1245299.1605
56 | 2682399.9218 | 1245104.7236 | 2682400.6225 | 1245107.8795 | 2682405.4516 | 1245123.6135 | 2682408.4605 | 1245130.5676
57 | 2682246.8191 | 1245142.7352 | 2682246.4422 | 1245146.3348 | 2682244.5354 | 1245161.6114
58 | 2682258.1916 | 1245139.9946 | 2682257.0579 | 1245148.6257
59 | 2682332.6498 | 1245201.0481 | 2682327.9595 | 1245201.4388
60 | 2682332.6498 | 1245201.0481 | 2682336.9998 | 1245200.6859 | 2682337.2237 | 1245203.5477
61 | 2682332.6498 | 1245201.0481 | 2682331.8979 | 1245191.5307 | 2682331.054 | 1245180.7813
62 | 2682327.9595 | 1245201.4388 | 2682326.0675 | 1245178.6445
63 | 2682249.9601 | 1245204.3555 | 2682252.2704 | 1245185.6371
64 | 2682287.7239 | 1245245.7157 | 2682288.9863 | 1245248.0543 | 2682289.6373 | 1245250.1537 | 2682290.1129 | 1245252.3619 | 2682289.9682 | 1245258.9759 | 2682289.7598 | 1245264.2892
65 | 2682476.0028 | 1245044.6347 | 2682475.9974 | 1245043.3465 | 2682475.5808 | 1245015.7095 | 2682475.4208 | 1245013.1677
66 | 2682405.5022 | 1244999.3112 | 2682406.2707 | 1244995.6408
67 | 2682288.7337 | 1245290.4596 | 2682288.1201 | 1245306.1068 | 2682287.6457 | 1245318.9143
68 | 2682288.7337 | 1245290.4596 | 2682289.7598 | 1245264.2892
69 | 2682198.8551 | 1245211.6225 | 2682206.0727 | 1245183.5624
70 | 2682206.0727 | 1245183.5624 | 2682211.3387 | 1245163.0896
71 | 2682398.2774 | 1245129.3216 | 2682400.1744 | 1245134.1368 | 2682403.5609 | 1245141.6671 | 2682407.4029 | 1245150.6715 | 2682411.0068 | 1245158.8651
72 | 2682347.4688 | 1245103.0602 | 2682350.7399 | 1245100.9485 | 2682355.2713 | 1245098.4095 | 2682359.3016 | 1245096.5864
73 | 2682233.6517 | 1245248.4189 | 2682231.3112 | 1245267.0417
74 | 2682347.4688 | 1245103.0602 | 2682340.9635 | 1245091.0278 | 2682340.1184 | 1245085.5009 | 2682339.8436 | 1245081.3497 | 2682341.5597 | 1245072.0445 | 2682344.1175 | 1245064.708
75 | 2682347.4688 | 1245103.0602 | 2682342.0696 | 1245107.1438 | 2682337.0641 | 1245112.2669
76 | 2682324.7099 | 1245139.4264 | 2682310.6771 | 1245136.5578
77 | 2682470.2406 | 1244976.6812 | 2682470.5334 | 1244977.656 | 2682473.5658 | 1244993.254 | 2682474.7949 | 1245003.2228 | 2682475.4208 | 1245013.1677
78 | 2682411.2737 | 1244971.7479 | 2682407.5206 | 1244989.6718
79 | 2682406.2707 | 1244995.6408 | 2682407.5206 | 1244989.6718
80 | 2682256.6935 | 1245151.3998 | 2682257.0579 | 1245148.6257
81 | 2682326.0675 | 1245178.6445 | 2682324.7357 | 1245162.5991 | 2682324.1202 | 1245155.2297 | 2682323.9898 | 1245153.4156
82 | 2682324.7099 | 1245139.4264 | 2682325.3489 | 1245135.8549 | 2682327.0011 | 1245129.5176 | 2682329.282 | 1245124.1565 | 2682332.934 | 1245118.0138 | 2682337.0641 | 1245112.2669
83 | 2682324.7099 | 1245139.4264 | 2682323.9452 | 1245144.4305 | 2682323.7465 | 1245150.0318 | 2682323.9898 | 1245153.4156
84 | 2682237.7422 | 1245215.8406 | 2682240.4514 | 1245194.2451
85 | 2682233.6517 | 1245248.4189 | 2682235.5906 | 1245232.9918 | 2682237.7422 | 1245215.8406
86 | 2682254.1632 | 1245170.6626 | 2682253.4245 | 1245176.2867 | 2682252.2704 | 1245185.6371
87 | 2682254.1632 | 1245170.6626 | 2682254.173 | 1245170.5883
88 | 2682254.173 | 1245170.5883 | 2682256.6935 | 1245151.3998

## bus_geodata
| x | y | coords
0 | 2682335.1033 | 1245293.7525
1 | 2682332.9377 | 1245263.7251
2 | 2682330.9271 | 1245237.2457
3 | 2682329.0812 | 1245214.9739
4 | 2682247.2294 | 1245236.111
5 | 2682246.3691 | 1245243.1153
6 | 2682247.6456 | 1245223.1079
7 | 2682278.1275 | 1245239.9619
8 | 2682477.4001 | 1245113.6171
9 | 2682477.6023 | 1245120.549
10 | 2682476.1404 | 1245075.2369
11 | 2682226.1 | 1245310.8837
12 | 2682226.9059 | 1245303.9898
13 | 2682224.4931 | 1245324.3141
14 | 2682395.1377 | 1245063.7489
15 | 2682422.3062 | 1245062.3897
16 | 2682400.6727 | 1245022.3757
17 | 2682386.9099 | 1245095.7357
18 | 2682395.9054 | 1245079.4543
19 | 2682238.2112 | 1245299.0096
20 | 2682235.6136 | 1245320.317
21 | 2682227.6133 | 1245297.6617
22 | 2682239.0104 | 1245292.4539
23 | 2682241.2002 | 1245274.4928
24 | 2682258.7532 | 1245244.739
25 | 2682396.9258 | 1245125.7762
26 | 2682386.0199 | 1245090.7197
27 | 2682478.2392 | 1245142.3831
28 | 2682413.3073 | 1245141.7692
29 | 2682219.9905 | 1245128.6441
30 | 2682247.9056 | 1245132.356
31 | 2682218.401 | 1245135.4824
32 | 2682228.0184 | 1245294.0256
33 | 2682232.0039 | 1245349.9273
34 | 2682279.3963 | 1245355.9332
35 | 2682184.1823 | 1245298.0268
36 | 2682182.8397 | 1245305.4803
37 | 2682197.4714 | 1245300.3359
38 | 2682179.88 | 1245319.1829
39 | 2682260.0435 | 1245126.2087
40 | 2682259.0345 | 1245133.5778
41 | 2682281.4012 | 1245130.5734
42 | 2682280.5261 | 1245324.956
43 | 2682209.9359 | 1245301.8832
44 | 2682408.4605 | 1245130.5676
45 | 2682246.8191 | 1245142.7352
46 | 2682258.1916 | 1245139.9946
47 | 2682332.6498 | 1245201.0481
48 | 2682327.9595 | 1245201.4388
49 | 2682337.2237 | 1245203.5477
50 | 2682331.054 | 1245180.7813
51 | 2682249.9601 | 1245204.3555
52 | 2682287.7239 | 1245245.7157
53 | 2682476.0028 | 1245044.6347
54 | 2682405.5022 | 1244999.3112
55 | 2682399.9218 | 1245104.7236
56 | 2682274.4972 | 1245246.8032
57 | 2682287.6457 | 1245318.9143
58 | 2682288.7337 | 1245290.4596
59 | 2682198.8551 | 1245211.6225
60 | 2682206.0727 | 1245183.5624
61 | 2682398.2774 | 1245129.3216
62 | 2682386.3368 | 1245057.4286
63 | 2682359.3016 | 1245096.5864
64 | 2682211.3387 | 1245163.0896
65 | 2682231.3112 | 1245267.0417
66 | 2682344.1175 | 1245064.708
67 | 2682347.4688 | 1245103.0602
68 | 2682310.6771 | 1245136.5578
69 | 2682470.2406 | 1244976.6812
70 | 2682475.4208 | 1245013.1677
71 | 2682411.2737 | 1244971.7479
72 | 2682407.5206 | 1244989.6718
73 | 2682281.467 | 1245299.1605
74 | 2682411.0068 | 1245158.8651
75 | 2682244.5354 | 1245161.6114
76 | 2682257.0579 | 1245148.6257
77 | 2682326.0675 | 1245178.6445
78 | 2682406.2707 | 1244995.6408
79 | 2682337.0641 | 1245112.2669
80 | 2682323.9898 | 1245153.4156
81 | 2682324.7099 | 1245139.4264
82 | 2682240.4514 | 1245194.2451
83 | 2682237.7422 | 1245215.8406
84 | 2682233.6517 | 1245248.4189
85 | 2682254.1632 | 1245170.6626
86 | 2682252.2704 | 1245185.6371
87 | 2682254.173 | 1245170.5883
88 | 2682256.6935 | 1245151.3998
89 | 2682289.7598 | 1245264.2892
90 | 2682327.9595 | 1245201.4388

## line_std_types
| c_nf_per_km | r_ohm_per_km | x_ohm_per_km | max_i_ka | type | q_mm2 | alpha | voltage_rating
NAYY 4x50 SE | 210 | 0.642 | 0.083 | 0.142 | cs | 50 | 0.00403 | LV
NAYY 4x120 SE | 264 | 0.225 | 0.08 | 0.242 | cs | 120 | 0.00403 | LV
NAYY 4x150 SE | 261 | 0.208 | 0.08 | 0.27 | cs | 150 | 0.00403 | LV
NA2XS2Y 1x95 RM/25 12/20 kV | 216 | 0.313 | 0.132 | 0.252 | cs | 95 | 0.00403 | MV
NA2XS2Y 1x185 RM/25 12/20 kV | 273 | 0.161 | 0.117 | 0.362 | cs | 185 | 0.00403 | MV
NA2XS2Y 1x240 RM/25 12/20 kV | 304 | 0.122 | 0.112 | 0.421 | cs | 240 | 0.00403 | MV
NA2XS2Y 1x95 RM/25 6/10 kV | 315 | 0.313 | 0.123 | 0.249 | cs | 95 | 0.00403 | MV
NA2XS2Y 1x185 RM/25 6/10 kV | 406 | 0.161 | 0.11 | 0.358 | cs | 185 | 0.00403 | MV
NA2XS2Y 1x240 RM/25 6/10 kV | 456 | 0.122 | 0.105 | 0.416 | cs | 240 | 0.00403 | MV
NA2XS2Y 1x150 RM/25 12/20 kV | 250 | 0.206 | 0.116 | 0.319 | cs | 150 | 0.00403 | MV
NA2XS2Y 1x120 RM/25 12/20 kV | 230 | 0.253 | 0.119 | 0.283 | cs | 120 | 0.00403 | MV
NA2XS2Y 1x70 RM/25 12/20 kV | 190 | 0.443 | 0.132 | 0.22 | cs | 70 | 0.00403 | MV
NA2XS2Y 1x150 RM/25 6/10 kV | 360 | 0.206 | 0.11 | 0.315 | cs | 150 | 0.00403 | MV
NA2XS2Y 1x120 RM/25 6/10 kV | 340 | 0.253 | 0.113 | 0.28 | cs | 120 | 0.00403 | MV
NA2XS2Y 1x70 RM/25 6/10 kV | 280 | 0.443 | 0.123 | 0.217 | cs | 70 | 0.00403 | MV
N2XS(FL)2Y 1x120 RM/35 64/110 kV | 112 | 0.153 | 0.166 | 0.366 | cs | 120 | 0.00393 | HV
N2XS(FL)2Y 1x185 RM/35 64/110 kV | 125 | 0.099 | 0.156 | 0.457 | cs | 185 | 0.00393 | HV
N2XS(FL)2Y 1x240 RM/35 64/110 kV | 135 | 0.075 | 0.149 | 0.526 | cs | 240 | 0.00393 | HV
N2XS(FL)2Y 1x300 RM/35 64/110 kV | 144 | 0.06 | 0.144 | 0.588 | cs | 300 | 0.00393 | HV
15-AL1/3-ST1A 0.4 | 11 | 1.8769 | 0.35 | 0.105 | ol | 16 | 0.00403 | LV
24-AL1/4-ST1A 0.4 | 11.25 | 1.2012 | 0.335 | 0.14 | ol | 24 | 0.00403 | LV
48-AL1/8-ST1A 0.4 | 12.2 | 0.5939 | 0.3 | 0.21 | ol | 48 | 0.00403 | LV
94-AL1/15-ST1A 0.4 | 13.2 | 0.306 | 0.29 | 0.35 | ol | 94 | 0.00403 | LV
34-AL1/6-ST1A 10.0 | 9.7 | 0.8342 | 0.36 | 0.17 | ol | 34 | 0.00403 | MV
48-AL1/8-ST1A 10.0 | 10.1 | 0.5939 | 0.35 | 0.21 | ol | 48 | 0.00403 | MV
70-AL1/11-ST1A 10.0 | 10.4 | 0.4132 | 0.339 | 0.29 | ol | 70 | 0.00403 | MV
94-AL1/15-ST1A 10.0 | 10.75 | 0.306 | 0.33 | 0.35 | ol | 94 | 0.00403 | MV
122-AL1/20-ST1A 10.0 | 11.1 | 0.2376 | 0.323 | 0.41 | ol | 122 | 0.00403 | MV
149-AL1/24-ST1A 10.0 | 11.25 | 0.194 | 0.315 | 0.47 | ol | 149 | 0.00403 | MV
34-AL1/6-ST1A 20.0 | 9.15 | 0.8342 | 0.382 | 0.17 | ol | 34 | 0.00403 | MV
48-AL1/8-ST1A 20.0 | 9.5 | 0.5939 | 0.372 | 0.21 | ol | 48 | 0.00403 | MV
70-AL1/11-ST1A 20.0 | 9.7 | 0.4132 | 0.36 | 0.29 | ol | 70 | 0.00403 | MV
94-AL1/15-ST1A 20.0 | 10 | 0.306 | 0.35 | 0.35 | ol | 94 | 0.00403 | MV
122-AL1/20-ST1A 20.0 | 10.3 | 0.2376 | 0.344 | 0.41 | ol | 122 | 0.00403 | MV
149-AL1/24-ST1A 20.0 | 10.5 | 0.194 | 0.337 | 0.47 | ol | 149 | 0.00403 | MV
184-AL1/30-ST1A 20.0 | 10.75 | 0.1571 | 0.33 | 0.535 | ol | 184 | 0.00403 | MV
243-AL1/39-ST1A 20.0 | 11 | 0.1188 | 0.32 | 0.645 | ol | 243 | 0.00403 | MV
48-AL1/8-ST1A 110.0 | 8 | 0.5939 | 0.46 | 0.21 | ol | 48 | 0.00403 | HV
70-AL1/11-ST1A 110.0 | 8.4 | 0.4132 | 0.45 | 0.29 | ol | 70 | 0.00403 | HV
94-AL1/15-ST1A 110.0 | 8.65 | 0.306 | 0.44 | 0.35 | ol | 94 | 0.00403 | HV
122-AL1/20-ST1A 110.0 | 8.5 | 0.2376 | 0.43 | 0.41 | ol | 122 | 0.00403 | HV
149-AL1/24-ST1A 110.0 | 8.75 | 0.194 | 0.41 | 0.47 | ol | 149 | 0.00403 | HV
184-AL1/30-ST1A 110.0 | 8.8 | 0.1571 | 0.4 | 0.535 | ol | 184 | 0.00403 | HV
243-AL1/39-ST1A 110.0 | 9 | 0.1188 | 0.39 | 0.645 | ol | 243 | 0.00403 | HV
305-AL1/39-ST1A 110.0 | 9.2 | 0.0949 | 0.38 | 0.74 | ol | 305 | 0.00403 | HV
490-AL1/64-ST1A 110.0 | 9.75 | 0.059 | 0.37 | 0.96 | ol | 490 | 0.00403 | HV
679-AL1/86-ST1A 110.0 | 9.95 | 0.042 | 0.36 | 1.15 | ol | 679 | 0.00403 | HV
490-AL1/64-ST1A 220.0 | 10 | 0.059 | 0.285 | 0.96 | ol | 490 | 0.00403 | HV
679-AL1/86-ST1A 220.0 | 11.7 | 0.042 | 0.275 | 1.15 | ol | 679 | 0.00403 | HV
490-AL1/64-ST1A 380.0 | 11 | 0.059 | 0.253 | 0.96 | ol | 490 | 0.00403 | HV
679-AL1/86-ST1A 380.0 | 14.6 | 0.042 | 0.25 | 1.15 | ol | 679 | 0.00403 | HV

## trafo_std_types
| i0_percent | pfe_kw | vkr_percent | sn_mva | vn_lv_kv | vn_hv_kv | vk_percent | shift_degree | vector_group | tap_side | tap_neutral | tap_min | tap_max | tap_step_degree | tap_step_percent | tap_phase_shifter
160 MVA 380/110 kV | 0.06 | 60 | 0.25 | 160 | 110 | 380 | 12.2 | 0 | Yy0 | hv | 0 | -9 | 9 | 0 | 1.5 | FALSE
100 MVA 220/110 kV | 0.06 | 55 | 0.26 | 100 | 110 | 220 | 12 | 0 | Yy0 | hv | 0 | -9 | 9 | 0 | 1.5 | FALSE
63 MVA 110/20 kV | 0.04 | 22 | 0.32 | 63 | 20 | 110 | 18 | 150 | YNd5 | hv | 0 | -9 | 9 | 0 | 1.5 | FALSE
40 MVA 110/20 kV | 0.05 | 18 | 0.34 | 40 | 20 | 110 | 16.2 | 150 | YNd5 | hv | 0 | -9 | 9 | 0 | 1.5 | FALSE
25 MVA 110/20 kV | 0.07 | 14 | 0.41 | 25 | 20 | 110 | 12 | 150 | YNd5 | hv | 0 | -9 | 9 | 0 | 1.5 | FALSE
63 MVA 110/10 kV | 0.04 | 22 | 0.32 | 63 | 10 | 110 | 18 | 150 | YNd5 | hv | 0 | -9 | 9 | 0 | 1.5 | FALSE
40 MVA 110/10 kV | 0.05 | 18 | 0.34 | 40 | 10 | 110 | 16.2 | 150 | YNd5 | hv | 0 | -9 | 9 | 0 | 1.5 | FALSE
25 MVA 110/10 kV | 0.07 | 14 | 0.41 | 25 | 10 | 110 | 12 | 150 | YNd5 | hv | 0 | -9 | 9 | 0 | 1.5 | FALSE
0.25 MVA 20/0.4 kV | 0.32 | 0.8 | 1.44 | 0.25 | 0.4 | 20 | 6 | 150 | Yzn5 | hv | 0 | -2 | 2 | 0 | 2.5 | FALSE
0.4 MVA 20/0.4 kV | 0.3375 | 1.35 | 1.425 | 0.4 | 0.4 | 20 | 6 | 150 | Dyn5 | hv | 0 | -2 | 2 | 0 | 2.5 | FALSE
0.63 MVA 20/0.4 kV | 0.2619 | 1.65 | 1.206 | 0.63 | 0.4 | 20 | 6 | 150 | Dyn5 | hv | 0 | -2 | 2 | 0 | 2.5 | FALSE
0.25 MVA 10/0.4 kV | 0.24 | 0.6 | 1.2 | 0.25 | 0.4 | 10 | 4 | 150 | Dyn5 | hv | 0 | -2 | 2 | 0 | 2.5 | FALSE
0.4 MVA 10/0.4 kV | 0.2375 | 0.95 | 1.325 | 0.4 | 0.4 | 10 | 4 | 150 | Dyn5 | hv | 0 | -2 | 2 | 0 | 2.5 | FALSE
0.63 MVA 10/0.4 kV | 0.1873 | 1.18 | 1.0794 | 0.63 | 0.4 | 10 | 4 | 150 | Dyn5 | hv | 0 | -2 | 2 | 0 | 2.5 | FALSE

## trafo3w_std_types
| sn_hv_mva | sn_mv_mva | sn_lv_mva | vn_hv_kv | vn_mv_kv | vn_lv_kv | vk_hv_percent | vk_mv_percent | vk_lv_percent | vkr_hv_percent | vkr_mv_percent | vkr_lv_percent | pfe_kw | i0_percent | shift_mv_degree | shift_lv_degree | vector_group | tap_side | tap_neutral | tap_min | tap_max | tap_step_percent
63/25/38 MVA 110/20/10 kV | 63 | 25 | 38 | 110 | 20 | 10 | 10.4 | 10.4 | 10.4 | 0.28 | 0.32 | 0.35 | 35 | 0.89 | 0 | 0 | YN0yn0yn0 | hv | 0 | -10 | 10 | 1.2
63/25/38 MVA 110/10/10 kV | 63 | 25 | 38 | 110 | 10 | 10 | 10.4 | 10.4 | 10.4 | 0.28 | 0.32 | 0.35 | 35 | 0.89 | 0 | 0 | YN0yn0yn0 | hv | 0 | -10 | 10 | 1.2

## fuse_std_types
| fuse_type | i_rated_a | t_avg | t_min | t_total | x_avg | x_min | x_total
HV 100A | HV 100A | 100 | 0 | [10.0, 3.64, 0.854, 0.281, 0.1, 0.0531, 0.022, 0.01] | [10.0, 4.267, 1.21, 0.403, 0.1, 0.058, 0.022, 0.01] | 0 | [300.0, 350.0, 450.0, 550.0, 700.0, 850.0, 1200.0, 1752.0] | [600.0, 700.0, 900.0, 1150.0, 1665.0, 2000.0, 3000.0, 4313.0]
HV 10A | HV 10A | 10 | 0 | [10.0, 1675.0, 0.344, 0.156, 0.1, 0.0417, 0.0171, 0.01] | [10.0, 1.3, 0.3, 0.155, 0.1, 0.0555, 0.023, 0.01] | 0 | [30.0, 32.0, 35.0, 37.0, 39.0, 50.0, 70.0, 88.0] | [60.0, 70.0, 80.0, 87.0, 94.0, 110.0, 150.0, 216.0]
HV 125A | HV 125A | 125 | 0 | [10.0, 1.82, 0.344, 0.1, 0.0467, 0.0269, 0.01] | [10.0, 2.478, 0.426, 0.1, 0.0427, 0.0211, 0.01] | 0 | [375.0, 500.0, 700.0, 925.0, 1200.0, 1500.0, 2341.0] | [750.0, 1000.0, 1500.0, 2200.0, 3000.0, 4000.0, 5765.0]
HV 160A | HV 160A | 160 | 0 | [10.0, 4.15, 1.03, 0.198, 0.1, 0.051, 0.0172, 0.01] | [10.0, 2.3, 0.734, 0.274, 0.1, 0.046, 0.0177, 0.01] | 0 | [480.0, 550.0, 700.0, 1000.0, 1260.0, 1600.0, 2500.0, 3227.0] | [960.0, 1300.0, 1700.0, 2200.0, 2996.0, 4000.0, 6000.0, 7946.0]
HV 16A | HV 16A | 16 | 0 | [10.0, 0.352, 0.164, 0.1, 0.0649, 0.0342, 0.01] | [10.0, 2.34, 0.722, 0.181, 0.1, 0.055, 0.0296, 0.01] | 0 | [48.0, 60.0, 65.0, 71.0, 80.0, 100.0, 162.0] | [96.0, 110.0, 125.0, 150.0, 168.0, 200.0, 250.0, 398.0]
HV 200A | HV 200A | 200 | 0 | [10.0, 4.267, 1.21, 0.403, 0.1, 0.058, 0.022, 0.01] | [10.0, 3.73, 1.654, 0.328, 0.1, 0.0531, 0.019, 0.01] | 0 | [600.0, 700.0, 900.0, 1150.0, 1665.0, 2000.0, 3000.0, 4313.0] | [1200.0, 1500.0, 1800.0, 2700.0, 3960.0, 5000.0, 7500.0, 10620.0]
HV 20A | HV 20A | 20 | 0 | [10.0, 1.3, 0.3, 0.155, 0.1, 0.0555, 0.023, 0.01] | [10.0, 1.3, 0.161, 0.1, 0.0611, 0.0399, 0.0141, 0.01] | 0 | [60.0, 70.0, 80.0, 87.0, 94.0, 110.0, 150.0, 216.0] | [120.0, 150.0, 200.0, 223.0, 260.0, 300.0, 450.0, 532.0]
HV 25A | HV 25A | 25 | 0 | [10.0, 2.512, 0.833, 0.299, 0.1, 0.0372, 0.0223, 0.01] | [10.0, 3.125, 0.597, 0.198, 0.1, 0.0378, 0.022, 0.01] | 0 | [75.0, 82.0, 90.0, 100.0, 124.0, 170.0, 200.0, 289.0] | [150.0, 170.0, 210.0, 250.0, 294.0, 400.0, 500.0, 711.0]
HV 31.5A | HV 31.5A | 31.5 | 0 | [10.0, 2.34, 0.722, 0.181, 0.1, 0.055, 0.0296, 0.01] | [10.0, 2.84, 0.368, 0.164, 0.1, 0.0621, 0.0378, 0.0195, 0.01] | 0 | [95.0, 110.0, 125.0, 150.0, 165.0, 200.0, 250.0, 390.0] | [189.0, 220.0, 300.0, 350.0, 393.0, 450.0, 530.0, 700.0, 960.0]
HV 40A | HV 40A | 40 | 0 | [10.0, 1.3, 0.161, 0.1, 0.0611, 0.0399, 0.0141, 0.01] | [10.0, 2.05, 0.369, 0.198, 0.1, 0.051, 0.0298, 0.01] | 0 | [120.0, 150.0, 200.0, 223.0, 260.0, 300.0, 450.0, 532.0] | [240.0, 300.0, 400.0, 450.0, 530.0, 650.0, 800.0, 1311.0]
HV 50A | HV 50A | 50 | 0 | [10.0, 3.215, 0.597, 0.198, 0.1, 0.0378, 0.022, 0.01] | [10.0, 3.64, 0.854, 0.281, 0.1, 0.0531, 0.022, 0.01] | 0 | [150.0, 170.0, 210.0, 250.0, 294.0, 400.0, 500.0, 711.0] | [300.0, 350.0, 450.0, 550.0, 700.0, 850.0, 1200.0, 1752.0]
HV 6.3A | HV 6.3A | 6.3 | 0 | [10.0, 1.39, 0.344, 0.168, 0.1, 0.056, 0.0263, 0.01] | [10.0, 1.711, 0.516, 0.198, 0.1, 0.0634, 0.0303, 0.01] | 0 | [19.0, 19.5, 20.4, 20.8, 22.0, 25.0, 32.0, 48.0] | [38.0, 40.0, 43.0, 48.0, 53.0, 60.0, 75.0, 118.0]
HV 63A | HV 63A | 63 | 0 | [10.0, 2.84, 0.368, 0.164, 0.1, 0.0621, 0.0378, 0.0195, 0.01] | [10.0, 1.82, 0.344, 0.1, 0.0467, 0.0269, 0.01] | 0 | [189.0, 220.0, 300.0, 350.0, 393.0, 450.0, 530.0, 700.0, 961.0] | [378.0, 500.0, 700.0, 934.0, 1200.0, 1500.0, 2366.0]
HV 80A | HV 80A | 80 | 0 | [10.0, 2.05, 0.369, 0.198, 0.1, 0.051, 0.0298, 0.01] | [10.0, 4.15, 1.03, 0.198, 0.1, 0.051, 0.0172, 0.01] | 0 | [240.0, 300.0, 400.0, 450.0, 530.0, 650.0, 800.0, 1311.0] | [480.0, 550.0, 700.0, 1000.0, 1260.0, 1600.0, 2500.0, 3227.0]
Siemens NH-1-100 | Siemens NH-1-100 | 100 | [5400.0, 2000.0, 400.0, 20.0, 1.0, 0.2, 0.012, 0.004] | 0 | 0 | [150.0, 190.0, 250.0, 430.0, 900.0, 1250.0, 2700.0, 3600.0] | 0 | 0
Siemens NH-1-125 | Siemens NH-1-125 | 125 | [4800.0, 120.0, 7.0, 0.1, 0.004] | 0 | 0 | [180.0, 400.0, 740.0, 2000.0, 4250.0] | 0 | 0
Siemens NH-1-16 | Siemens NH-1-16 | 16 | [4000.0, 400.0, 2.0, 0.1, 0.04, 0.01] | 0 | 0 | [26.0, 35.0, 75.0, 150.0, 200.0, 300.0] | 0 | 0
Siemens NH-1-160 | Siemens NH-1-160 | 160 | [4800.0, 120.0, 7.0, 0.1, 0.004] | 0 | 0 | [210.0, 500.0, 900.0, 2300.0, 5000.0] | 0 | 0
Siemens NH-1-25 | Siemens NH-1-25 | 25 | [4000.0, 1000.0, 10.0, 0.2, 0.02, 0.01] | 0 | 0 | [40.0, 50.0, 100.0, 210.0, 400.0, 500.0] | 0 | 0
Siemens NH-1-50 | Siemens NH-1-50 | 50 | [4000.0, 40.0, 4.0, 1.0, 0.02, 0.01] | 0 | 0 | [86.0, 200.0, 300.0, 400.0, 1000.0, 1280.0] | 0 | 0
Siemens NH-1-63 | Siemens NH-1-63 | 63 | [4000.0, 100.0, 10.0, 2.0, 0.04, 0.01] | 0 | 0 | [100.0, 200.0, 300.0, 400.0, 1000.0, 1500.0] | 0 | 0
Siemens NH-1-80 | Siemens NH-1-80 | 80 | [4800.0, 120.0, 7.0, 0.1, 0.01] | 0 | 0 | [150.58, 250.0, 450.0, 1150.0, 2470.0] | 0 | 0
Siemens NH-2-1000 | Siemens NH-2-1000 | 1000 | [4800.0, 120.0, 7.0, 0.1, 0.004] | 0 | 0 | [1900.0, 3500.0, 8400.0, 24000.0, 52000.0] | 0 | 0
Siemens NH-2-200 | Siemens NH-2-200 | 200 | [4800.0, 120.0, 7.0, 0.1, 0.004] | 0 | 0 | [280.0, 650.0, 1200.0, 3000.0, 7000.0] | 0 | 0
Siemens NH-2-224 | Siemens NH-2-224 | 224 | [4800.0, 120.0, 7.0, 0.2, 0.04, 0.004] | 0 | 0 | [400.0, 750.0, 1453.0, 3025.0, 4315.0, 7600.0] | 0 | 0
Siemens NH-2-250 | Siemens NH-2-250 | 250 | [4800.0, 120.0, 7.0, 0.1, 0.004] | 0 | 0 | [450.0, 800.0, 1650.0, 4000.0, 8500.0] | 0 | 0
Siemens NH-2-315 | Siemens NH-2-315 | 315 | [4800.0, 120.0, 7.0, 0.1, 0.004] | 0 | 0 | [550.0, 920.0, 1900.0, 5000.0, 11000.0] | 0 | 0
Siemens NH-2-355 | Siemens NH-2-355 | 355 | [4800.0, 120.0, 6.0, 0.1, 0.004] | 0 | 0 | [650.0, 1116.27, 2350.0, 5840.0, 12790.0] | 0 | 0
Siemens NH-2-400 | Siemens NH-2-400 | 400 | [4800.0, 120.0, 7.0, 0.1, 0.004] | 0 | 0 | [720.0, 1350.0, 2800.0, 6500.0, 15000.0] | 0 | 0
Siemens NH-2-425 | Siemens NH-2-425 | 425 | [4800.0, 120.0, 7.0, 0.1, 0.004] | 0 | 0 | [850.0, 1500.0, 3050.0, 7500.0, 16500.0] | 0 | 0
Siemens NH-2-630 | Siemens NH-2-630 | 630 | [4800.0, 120.0, 7.0, 0.1, 0.004] | 0 | 0 | [1200.0, 2000.0, 4800.0, 12000.0, 26000.0] | 0 | 0

## res_bus
| vm_pu | va_degree | p_mw | q_mvar
0 | 0.99872 | -0.024597 | 0.0056853 | 0.0014249
1 | 0.99888 | -0.021607 | 0.0031676 | 0.00079387
2 | 0.99909 | -0.0175 | 0.0029019 | 0.00072729
3 | 0.99933 | -0.012913 | 0.0025573 | 0.00064092
4 | 0.98421 | -0.30227 | 0 | 0
5 | 0.98335 | -0.31892 | 0 | 0
6 | 0.98516 | -0.28384 | 0.010764 | 0.0026976
7 | 0.9835 | -0.3162 | 0.0021791 | 0.00054614
8 | 0.97387 | -0.50369 | 0 | 0
9 | 0.97406 | -0.50001 | 0.048282 | 0.012101
10 | 0.97284 | -0.52407 | 0.0081404 | 0.0020402
11 | 0.97643 | -0.45406 | 0 | 0
12 | 0.97652 | -0.4524 | 0 | 0
13 | 0.97627 | -0.4573 | 0.013101 | 0.0032834
14 | 0.98797 | -0.22932 | 0 | 0
15 | 0.98786 | -0.23151 | 0.0045246 | 0.001134
16 | 0.98662 | -0.25556 | 0.0086922 | 0.0021785
17 | 0.99101 | -0.17099 | 0 | 0
18 | 0.98623 | -0.26279 | 0.007221 | 0.0018097
19 | 0.97749 | -0.43339 | 0 | 0
20 | 0.97704 | -0.4421 | 0.0086413 | 0.0021657
21 | 0.97674 | -0.44807 | 0 | 0
22 | 0.97808 | -0.42166 | 0.0095964 | 0.0024051
23 | 0.97988 | -0.38643 | 0.0095504 | 0.0023936
24 | 0.98319 | -0.32216 | 0.0092483 | 0.0023178
25 | 0.99045 | -0.18186 | 0.0025529 | 0.00063981
26 | 0.99122 | -0.16698 | 0 | 0
27 | 0.97563 | -0.46911 | 0 | 0
28 | 0.98028 | -0.3781 | 0 | 0
29 | 0.98542 | -0.27907 | 0 | 0
30 | 0.98806 | -0.22789 | 0 | 0
31 | 0.98483 | -0.29049 | 0.011562 | 0.0028976
32 | 0.97661 | -0.45061 | 0.0051433 | 0.001289
33 | 0.97667 | -0.4495 | 0 | 0
34 | 0.97606 | -0.46138 | 0 | 0
35 | 0.9758 | -0.46651 | 0 | 0
36 | 0.97575 | -0.46761 | 0 | 0
37 | 0.9759 | -0.46455 | 0.012133 | 0.0030407
38 | 0.97564 | -0.46964 | 0.007912 | 0.0019829
39 | 0.98978 | -0.19468 | 0 | 0
40 | 0.9892 | -0.20588 | 0 | 0
41 | 0.99148 | -0.1619 | 0.0029167 | 0.00073098
42 | 0.97567 | -0.46909 | 0.010222 | 0.002562
43 | 0.97613 | -0.45995 | 0.0040802 | 0.0010226
44 | 0.98116 | -0.36104 | 0.017996 | 0.0045102
45 | 0.98787 | -0.23155 | 0.0097739 | 0.0024496
46 | 0.98886 | -0.21247 | 0.0080185 | 0.0020096
47 | 0.99946 | -0.010303 | 0 | 0
48 | 0.9995 | -0.0095207 | 0 | 0
49 | 0.99946 | -0.010469 | 0.0013136 | 0.00032922
50 | 0.99931 | -0.013226 | 0.0082399 | 0.0020651
51 | 0.98589 | -0.26971 | 0.0097911 | 0.0024539
52 | 0.98325 | -0.32094 | 0.0044508 | 0.0011155
53 | 0.97225 | -0.53575 | 0.0045668 | 0.0011445
54 | 0.98605 | -0.26669 | 0.0025296 | 0.00063397
55 | 0.98357 | -0.31419 | 0.016527 | 0.0041421
56 | 0.98311 | -0.32363 | 0.0051359 | 0.0012872
57 | 0.98249 | -0.33595 | 0.0054128 | 0.0013566
58 | 0.98263 | -0.33316 | 0.0072187 | 0.0018092
59 | 0.98142 | -0.35713 | 0.015354 | 0.0038481
60 | 0.98183 | -0.34908 | 0.031888 | 0.0079918
61 | 0.99039 | -0.18298 | 0.0068949 | 0.001728
62 | 0.99103 | -0.17068 | 0.0061672 | 0.0015456
63 | 0.99238 | -0.14463 | 0.0059608 | 0.0014939
64 | 0.98275 | -0.33104 | 0.031777 | 0.0079641
65 | 0.97578 | -0.46695 | 0.006835 | 0.001713
66 | 0.99289 | -0.13507 | 0.002453 | 0.00061477
67 | 0.99298 | -0.13331 | 0 | 0
68 | 0.99384 | -0.11678 | 0.0052715 | 0.0013212
69 | 0.97142 | -0.55207 | 0.010188 | 0.0025533
70 | 0.97177 | -0.54512 | 0.0059489 | 0.0014909
71 | 0.98572 | -0.27312 | 0.0091694 | 0.0022981
72 | 0.98587 | -0.2701 | 0.0073543 | 0.0018432
73 | 0.97559 | -0.47067 | 0.0033549 | 0.00084081
74 | 0.99011 | -0.18845 | 0.0095748 | 0.0023997
75 | 0.9877 | -0.23489 | 0.0098559 | 0.0024701
76 | 0.98841 | -0.22102 | 0.0029544 | 0.00074044
77 | 1 | 0 | -0.58721 | -0.15035
78 | 0.98597 | -0.2683 | 0.0073229 | 0.0018353
79 | 0.9936 | -0.12149 | 0.0075282 | 0.0018867
80 | 0.99677 | -0.061138 | 0.0060535 | 0.0015172
81 | 0.99499 | -0.09489 | 0 | 0
82 | 0.97451 | -0.49203 | 0.01136 | 0.0028471
83 | 0.97474 | -0.4875 | 0.0078997 | 0.0019799
84 | 0.97532 | -0.4759 | 0.0067714 | 0.0016971
85 | 0.98733 | -0.2419 | 0.011187 | 0.0028038
86 | 0.98666 | -0.25481 | 0.014782 | 0.0037047
87 | 0.98733 | -0.24184 | 0.0070822 | 0.001775
88 | 0.98827 | -0.22373 | 0.0079422 | 0.0019905
89 | 0.98293 | -0.32719 | 0.0055772 | 0.0013978
90 | 0.99998 | 149.9956 | 0 | 0

## res_line
| p_from_mw | q_from_mvar | p_to_mw | q_to_mvar | pl_mw | ql_mvar | i_from_ka | i_to_ka | i_ka | vm_from_pu | va_from_degree | vm_to_pu | va_to_degree | loading_percent
0 | -0.0056853 | -0.0014249 | 0.0056861 | 0.001425 | 8.1007e-07 | 1.2442e-07 | 0.0084707 | 0.0084706 | 0.0084707 | 0.99872 | -0.024597 | 0.99888 | -0.021607 | 2.3271
1 | -0.0088537 | -0.0022189 | 0.0088555 | 0.0022196 | 1.7323e-06 | 7.61e-07 | 0.013189 | 0.013189 | 0.013189 | 0.99888 | -0.021607 | 0.99909 | -0.0175 | 3.6234
2 | -0.011757 | -0.0029469 | 0.01176 | 0.0029483 | 2.5698e-06 | 1.352e-06 | 0.017511 | 0.017511 | 0.017511 | 0.99909 | -0.0175 | 0.99933 | -0.012913 | 4.8108
3 | -0.014317 | -0.0035892 | 0.01432 | 0.0035905 | 2.3148e-06 | 1.3035e-06 | 0.021319 | 0.021319 | 0.021319 | 0.99933 | -0.012913 | 0.9995 | -0.0095207 | 5.8568
4 | 0.13187 | 0.033387 | -0.13176 | -0.03332 | 0.00010531 | 6.7312e-05 | 0.19949 | 0.19949 | 0.19949 | 0.98421 | -0.30227 | 0.98335 | -0.31892 | 54.8048
5 | -0.15674 | -0.039631 | 0.15688 | 0.039719 | 0.00013873 | 8.8449e-05 | 0.23709 | 0.23709 | 0.23709 | 0.98421 | -0.30227 | 0.98516 | -0.28384 | 32.5678
6 | 0.02487 | 0.0062437 | -0.024853 | -0.0062336 | 1.6512e-05 | 1.0172e-05 | 0.037604 | 0.037605 | 0.037605 | 0.98421 | -0.30227 | 0.9835 | -0.3162 | 10.3309
7 | 0.11737 | 0.029713 | -0.117 | -0.029471 | 0.00037907 | 0.0002422 | 0.17772 | 0.17772 | 0.17772 | 0.98335 | -0.31892 | 0.97988 | -0.38643 | 48.824
8 | 0.014387 | 0.0036063 | -0.014385 | -0.003605 | 2.2199e-06 | 1.2623e-06 | 0.02177 | 0.02177 | 0.02177 | 0.98335 | -0.31892 | 0.98319 | -0.32216 | 5.9809
9 | -0.16764 | -0.042417 | 0.16775 | 0.042488 | 0.0001137 | 7.1805e-05 | 0.25335 | 0.25335 | 0.25335 | 0.98516 | -0.28384 | 0.98589 | -0.26971 | 17.4005
10 | 0.022674 | 0.0056874 | -0.022669 | -0.0056843 | 5.119e-06 | 3.129e-06 | 0.034308 | 0.034308 | 0.034308 | 0.9835 | -0.3162 | 0.98325 | -0.32094 | 9.4252
11 | -0.028894 | -0.0072594 | 0.028899 | 0.0072625 | 5.0702e-06 | 3.1586e-06 | 0.044155 | 0.044155 | 0.044155 | 0.97387 | -0.50369 | 0.97406 | -0.50001 | 12.1305
12 | 0.028894 | 0.0072594 | -0.028866 | -0.0072419 | 2.8086e-05 | 1.7498e-05 | 0.044155 | 0.044155 | 0.044155 | 0.97387 | -0.50369 | 0.97284 | -0.52407 | 12.1305
13 | -0.077182 | -0.019363 | 0.077295 | 0.019436 | 0.00011389 | 7.2616e-05 | 0.11791 | 0.11791 | 0.11791 | 0.97406 | -0.50001 | 0.97563 | -0.46911 | 32.3937
14 | 0.020726 | 0.0052017 | -0.020714 | -0.0051947 | 1.1535e-05 | 7.0026e-06 | 0.031704 | 0.031704 | 0.031704 | 0.97284 | -0.52407 | 0.97225 | -0.53575 | 8.7099
15 | -0.013103 | -0.0032845 | 0.013104 | 0.0032851 | 1.0378e-06 | 5.7736e-07 | 0.019968 | 0.019968 | 0.019968 | 0.97643 | -0.45406 | 0.97652 | -0.4524 | 5.4857
16 | 0.013103 | 0.0032845 | -0.013101 | -0.0032834 | 2.0224e-06 | 1.1252e-06 | 0.019968 | 0.019968 | 0.019968 | 0.97643 | -0.45406 | 0.97627 | -0.4573 | 5.4857
17 | 0.02414 | 0.006055 | -0.024131 | -0.0060497 | 8.6776e-06 | 5.3398e-06 | 0.036786 | 0.036786 | 0.036786 | 0.97652 | -0.4524 | 0.97613 | -0.45995 | 10.106
18 | -0.037244 | -0.0093401 | 0.037251 | 0.0093449 | 7.6918e-06 | 4.843e-06 | 0.056754 | 0.056754 | 0.056754 | 0.97652 | -0.4524 | 0.97674 | -0.44807 | 15.5917
19 | 0.0045251 | 0.0011339 | -0.0045246 | -0.001134 | 4.7383e-07 | -4.5049e-08 | 0.0068154 | 0.0068155 | 0.0068155 | 0.98797 | -0.22932 | 0.98786 | -0.23151 | 1.8724
20 | 0.035131 | 0.0088278 | -0.035087 | -0.0088002 | 4.3947e-05 | 2.7591e-05 | 0.05292 | 0.05292 | 0.05292 | 0.98797 | -0.22932 | 0.98662 | -0.25556 | 14.5385
21 | -0.15978 | -0.040555 | 0.16023 | 0.040841 | 0.00044966 | 0.00028672 | 0.24084 | 0.24084 | 0.24084 | 0.98797 | -0.22932 | 0.99101 | -0.17099 | 33.0821
22 | 0.12013 | 0.030593 | -0.11993 | -0.030469 | 0.00019358 | 0.00012369 | 0.1811 | 0.1811 | 0.1811 | 0.98797 | -0.22932 | 0.98623 | -0.26279 | 49.7535
23 | 0.026395 | 0.0066217 | -0.026381 | -0.0066131 | 1.4005e-05 | 8.6627e-06 | 0.039811 | 0.039811 | 0.039811 | 0.98662 | -0.25556 | 0.98605 | -0.26669 | 10.937
24 | 0.019036 | 0.0047751 | -0.019026 | -0.0047692 | 9.8592e-06 | 5.8956e-06 | 0.028584 | 0.028584 | 0.028584 | 0.99101 | -0.17099 | 0.99045 | -0.18186 | 7.8528
25 | -0.17927 | -0.045616 | 0.1793 | 0.045638 | 3.4665e-05 | 2.1923e-05 | 0.26942 | 0.26942 | 0.26942 | 0.99101 | -0.17099 | 0.99122 | -0.16698 | 18.5042
26 | 0.11271 | 0.028659 | -0.11244 | -0.028482 | 0.00027837 | 0.00017783 | 0.17021 | 0.17021 | 0.17021 | 0.98623 | -0.26279 | 0.98357 | -0.31419 | 46.7605
27 | 0.022246 | 0.0055838 | -0.022236 | -0.0055782 | 9.2327e-06 | 5.64e-06 | 0.033867 | 0.033867 | 0.033867 | 0.97749 | -0.43339 | 0.97704 | -0.4421 | 9.3042
28 | 0.075368 | 0.018938 | -0.075315 | -0.018905 | 5.2752e-05 | 3.3627e-05 | 0.11475 | 0.11475 | 0.11475 | 0.97749 | -0.43339 | 0.97674 | -0.44807 | 31.5246
29 | -0.097614 | -0.024522 | 0.097668 | 0.024557 | 5.47e-05 | 3.4925e-05 | 0.14862 | 0.14862 | 0.14862 | 0.97749 | -0.43339 | 0.97808 | -0.42166 | 40.8288
30 | 0.013595 | 0.0034124 | -0.01359 | -0.0034098 | 4.7963e-06 | 2.6962e-06 | 0.020707 | 0.020707 | 0.020707 | 0.97704 | -0.4421 | 0.97667 | -0.4495 | 5.6887
31 | 0.038064 | 0.0095596 | -0.038059 | -0.0095567 | 4.6146e-06 | 2.9075e-06 | 0.057996 | 0.057996 | 0.057996 | 0.97674 | -0.44807 | 0.97661 | -0.45061 | 15.9329
32 | -0.10726 | -0.026962 | 0.10745 | 0.027077 | 0.00018076 | 0.00011546 | 0.16322 | 0.16322 | 0.16322 | 0.97808 | -0.42166 | 0.97988 | -0.38643 | 44.8397
33 | 0.0051362 | 0.0012872 | -0.0051359 | -0.0012872 | 3.5982e-07 | 2.8929e-08 | 0.0077735 | 0.0077736 | 0.0077736 | 0.98319 | -0.32216 | 0.98311 | -0.32363 | 2.1356
34 | 0.016473 | 0.0041294 | -0.016472 | -0.0041289 | 8.716e-07 | 5.0899e-07 | 0.024749 | 0.024749 | 0.024749 | 0.99045 | -0.18186 | 0.99039 | -0.18298 | 6.7992
35 | 0.0061683 | 0.0015459 | -0.0061672 | -0.0015456 | 1.0854e-06 | 2.5962e-07 | 0.0092598 | 0.0092599 | 0.0092599 | 0.99122 | -0.16698 | 0.99103 | -0.17068 | 2.5439
36 | -0.18547 | -0.047184 | 0.18567 | 0.047311 | 0.00019999 | 0.00012658 | 0.27868 | 0.27868 | 0.27868 | 0.99122 | -0.16698 | 0.99238 | -0.14463 | 19.1402
37 | -0.077295 | -0.019436 | 0.077633 | 0.019651 | 0.00033756 | 0.00021522 | 0.11791 | 0.11791 | 0.11791 | 0.97563 | -0.46911 | 0.98028 | -0.3781 | 32.3937
38 | -0.077633 | -0.019651 | 0.077697 | 0.019692 | 6.3635e-05 | 4.0573e-05 | 0.11791 | 0.11791 | 0.11791 | 0.98028 | -0.3781 | 0.98116 | -0.36104 | 32.3936
39 | -0.09083 | -0.02286 | 0.091052 | 0.023002 | 0.00022277 | 0.00014217 | 0.13719 | 0.13719 | 0.13719 | 0.98542 | -0.27907 | 0.98806 | -0.22789 | 37.6895
40 | 0.09083 | 0.02286 | -0.09078 | -0.022828 | 4.955e-05 | 3.1623e-05 | 0.13719 | 0.13719 | 0.13719 | 0.98542 | -0.27907 | 0.98483 | -0.29049 | 37.6895
41 | -0.11069 | -0.027925 | 0.1108 | 0.027999 | 0.00011675 | 7.4579e-05 | 0.16676 | 0.16676 | 0.16676 | 0.98806 | -0.22789 | 0.9892 | -0.20588 | 45.8133
42 | 0.019635 | 0.0049225 | -0.019631 | -0.0049205 | 3.422e-06 | 2.0565e-06 | 0.029571 | 0.029571 | 0.029571 | 0.98806 | -0.22789 | 0.98787 | -0.23155 | 8.1238
43 | 0.079218 | 0.019931 | -0.079065 | -0.019833 | 0.00015317 | 9.7665e-05 | 0.11972 | 0.11972 | 0.11972 | 0.98483 | -0.29049 | 0.98275 | -0.33104 | 32.8905
44 | 0.032916 | 0.0082677 | -0.03289 | -0.0082516 | 2.5648e-05 | 1.6075e-05 | 0.050159 | 0.050159 | 0.050159 | 0.97661 | -0.45061 | 0.97578 | -0.46695 | 13.78
45 | 0.01359 | 0.0034098 | -0.013583 | -0.0034054 | 7.6958e-06 | 4.3267e-06 | 0.020707 | 0.020707 | 0.020707 | 0.97667 | -0.4495 | 0.97606 | -0.46138 | 5.6888
46 | 0.013583 | 0.0034054 | -0.013578 | -0.0034026 | 4.9843e-06 | 2.8027e-06 | 0.020707 | 0.020707 | 0.020707 | 0.97606 | -0.46138 | 0.97567 | -0.46909 | 5.6888
47 | 0.0079131 | 0.0019834 | -0.0079127 | -0.0019832 | 4.1354e-07 | 1.7007e-07 | 0.012067 | 0.012067 | 0.012067 | 0.9758 | -0.46651 | 0.97575 | -0.46761 | 3.3151
48 | -0.0079131 | -0.0019834 | 0.0079139 | 0.0019837 | 7.381e-07 | 3.0351e-07 | 0.012067 | 0.012067 | 0.012067 | 0.9758 | -0.46651 | 0.9759 | -0.46455 | 3.3151
49 | 0.0079127 | 0.0019832 | -0.007912 | -0.0019829 | 7.6597e-07 | 3.1503e-07 | 0.012067 | 0.012067 | 0.012067 | 0.97575 | -0.46761 | 0.97564 | -0.46964 | 3.3151
50 | -0.020047 | -0.0050244 | 0.020051 | 0.0050271 | 4.4006e-06 | 2.6594e-06 | 0.030566 | 0.030566 | 0.030566 | 0.9759 | -0.46455 | 0.97613 | -0.45995 | 8.3973
51 | 0.34112 | 0.086478 | -0.34094 | -0.086361 | 0.00018364 | 0.00011715 | 0.51319 | 0.51319 | 0.51319 | 0.98978 | -0.19468 | 0.9892 | -0.20588 | 35.2464
52 | -0.34112 | -0.086478 | 0.34166 | 0.086821 | 0.00053822 | 0.00034334 | 0.51319 | 0.51319 | 0.51319 | 0.98978 | -0.19468 | 0.99148 | -0.1619 | 35.2463
53 | 0.23013 | 0.058362 | -0.23006 | -0.058315 | 7.2816e-05 | 4.627e-05 | 0.34643 | 0.34643 | 0.34643 | 0.9892 | -0.20588 | 0.98886 | -0.21247 | 23.7931
54 | -0.34458 | -0.087552 | 0.34533 | 0.088031 | 0.00075041 | 0.00047872 | 0.51756 | 0.51756 | 0.51756 | 0.99148 | -0.1619 | 0.99384 | -0.11678 | 35.547
55 | 0.0033551 | 0.00084065 | -0.0033549 | -0.00084081 | 2.5345e-07 | -1.6013e-07 | 0.0051169 | 0.005117 | 0.005117 | 0.97567 | -0.46909 | 0.97559 | -0.47067 | 1.4058
56 | -0.095692 | -0.024202 | 0.095908 | 0.024339 | 0.0002156 | 0.00013764 | 0.1452 | 0.1452 | 0.1452 | 0.98116 | -0.36104 | 0.98357 | -0.31419 | 39.8915
57 | 0.0098575 | 0.0024709 | -0.0098559 | -0.0024701 | 1.5721e-06 | 7.6272e-07 | 0.014848 | 0.014848 | 0.014848 | 0.98787 | -0.23155 | 0.9877 | -0.23489 | 4.0792
58 | 0.22204 | 0.056306 | -0.22195 | -0.056248 | 9.1239e-05 | 5.7947e-05 | 0.33436 | 0.33436 | 0.33436 | 0.98886 | -0.21247 | 0.98841 | -0.22102 | 22.9643
59 | -0.0095546 | -0.0023947 | 0.009555 | 0.0023949 | 3.5612e-07 | 1.6641e-07 | 0.014225 | 0.014225 | 0.014225 | 0.99946 | -0.010303 | 0.9995 | -0.0095207 | 3.908
60 | 0.0013136 | 0.00032913 | -0.0013136 | -0.00032922 | 1.0378e-08 | -8.818e-08 | 0.0019557 | 0.0019557 | 0.0019557 | 0.99946 | -0.010303 | 0.99946 | -0.010469 | 0.53729
61 | 0.008241 | 0.0020656 | -0.0082399 | -0.0020651 | 1.1476e-06 | 4.6811e-07 | 0.012269 | 0.012269 | 0.012269 | 0.99946 | -0.010303 | 0.99931 | -0.013226 | 3.3707
62 | -0.023875 | -0.0059854 | 0.023885 | 0.005992 | 1.0836e-05 | 6.6353e-06 | 0.035544 | 0.035544 | 0.035544 | 0.9995 | -0.0095207 | 1 | 0 | 9.7648
63 | -0.17754 | -0.044942 | 0.17767 | 0.045023 | 0.00012712 | 8.0393e-05 | 0.26813 | 0.26813 | 0.26813 | 0.98589 | -0.26971 | 0.98666 | -0.25481 | 18.4154
64 | 0.018218 | 0.0045688 | -0.018213 | -0.0045656 | 5.4301e-06 | 3.2337e-06 | 0.027572 | 0.027572 | 0.027572 | 0.98325 | -0.32094 | 0.98293 | -0.32719 | 7.5748
65 | 0.016147 | 0.0040502 | -0.01614 | -0.0040459 | 7.2095e-06 | 4.224e-06 | 0.024715 | 0.024715 | 0.024715 | 0.97225 | -0.53575 | 0.97177 | -0.54512 | 6.7897
66 | 0.023851 | 0.0059791 | -0.023849 | -0.005978 | 1.8218e-06 | 1.1181e-06 | 0.035994 | 0.035994 | 0.035994 | 0.98605 | -0.26669 | 0.98597 | -0.2683 | 9.8883
67 | -0.0054128 | -0.0013566 | 0.0054135 | 0.0013567 | 7.1763e-07 | 9.8624e-08 | 0.0081979 | 0.0081978 | 0.0081979 | 0.98249 | -0.33595 | 0.98263 | -0.33316 | 2.2522
68 | -0.012632 | -0.0031659 | 0.012636 | 0.0031678 | 3.5939e-06 | 1.9682e-06 | 0.019129 | 0.019129 | 0.019129 | 0.98263 | -0.33316 | 0.98293 | -0.32719 | 5.2553
69 | -0.015354 | -0.0038481 | 0.01536 | 0.0038515 | 5.8882e-06 | 3.4022e-06 | 0.02328 | 0.02328 | 0.02328 | 0.98142 | -0.35713 | 0.98183 | -0.34908 | 6.3955
70 | -0.047248 | -0.011843 | 0.047288 | 0.011869 | 4.0647e-05 | 2.5747e-05 | 0.071607 | 0.071607 | 0.071607 | 0.98183 | -0.34908 | 0.98275 | -0.33104 | 19.6722
71 | 0.0095773 | 0.0024009 | -0.0095748 | -0.0023997 | 2.4982e-06 | 1.185e-06 | 0.01439 | 0.01439 | 0.01439 | 0.99039 | -0.18298 | 0.99011 | -0.18845 | 3.9533
72 | -0.19163 | -0.048805 | 0.19174 | 0.048871 | 0.00010478 | 6.6363e-05 | 0.28762 | 0.28762 | 0.28762 | 0.99238 | -0.14463 | 0.99298 | -0.13331 | 19.754
73 | 0.026055 | 0.0065386 | -0.026044 | -0.0065317 | 1.1114e-05 | 6.8784e-06 | 0.039736 | 0.039736 | 0.039736 | 0.97578 | -0.46695 | 0.97532 | -0.4759 | 10.9166
74 | -0.002453 | -0.00061477 | 0.0024532 | 0.00061438 | 2.0606e-07 | -3.9406e-07 | 0.0036762 | 0.003676 | 0.0036762 | 0.99289 | -0.13507 | 0.99298 | -0.13331 | 1.01
75 | -0.19419 | -0.049485 | 0.1943 | 0.049556 | 0.00011083 | 7.0209e-05 | 0.29129 | 0.29129 | 0.29129 | 0.99298 | -0.13331 | 0.9936 | -0.12149 | 20.0065
76 | -0.3506 | -0.089352 | 0.35097 | 0.089589 | 0.00037075 | 0.00023653 | 0.52546 | 0.52546 | 0.52546 | 0.99384 | -0.11678 | 0.99499 | -0.09489 | 36.089
77 | -0.010188 | -0.0025533 | 0.010191 | 0.002555 | 3.3715e-06 | 1.7005e-06 | 0.015606 | 0.015606 | 0.015606 | 0.97142 | -0.55207 | 0.97177 | -0.54512 | 4.2873
78 | -0.0091694 | -0.0022981 | 0.0091707 | 0.0022987 | 1.3157e-06 | 6.086e-07 | 0.013842 | 0.013842 | 0.013842 | 0.98572 | -0.27312 | 0.98587 | -0.2701 | 3.8027
79 | -0.016525 | -0.0041419 | 0.016526 | 0.0041427 | 1.4227e-06 | 8.3276e-07 | 0.024942 | 0.024942 | 0.024942 | 0.98587 | -0.2701 | 0.98597 | -0.2683 | 6.8522
80 | 0.219 | 0.055507 | -0.21897 | -0.055489 | 2.855e-05 | 1.8129e-05 | 0.32991 | 0.32991 | 0.32991 | 0.98841 | -0.22102 | 0.98827 | -0.22373 | 22.6589
81 | 0.56168 | 0.14435 | -0.56002 | -0.14329 | 0.0016628 | 0.0010629 | 0.83706 | 0.83706 | 0.83706 | 1 | 0 | 0.99677 | -0.061138 | 57.4904
82 | -0.20183 | -0.051442 | 0.20209 | 0.051607 | 0.00025942 | 0.00016446 | 0.30257 | 0.30257 | 0.30257 | 0.9936 | -0.12149 | 0.99499 | -0.09489 | 20.7808
83 | 0.55396 | 0.14177 | -0.55306 | -0.1412 | 0.00090371 | 0.00057764 | 0.82802 | 0.82802 | 0.82802 | 0.99677 | -0.061138 | 0.99499 | -0.09489 | 56.8697
84 | -0.01136 | -0.0028471 | 0.011363 | 0.0028484 | 2.4558e-06 | 1.3005e-06 | 0.017346 | 0.017346 | 0.017346 | 0.97451 | -0.49203 | 0.97474 | -0.4875 | 4.7654
85 | -0.019262 | -0.0048283 | 0.019273 | 0.0048347 | 1.0647e-05 | 6.4044e-06 | 0.029406 | 0.029406 | 0.029406 | 0.97474 | -0.4875 | 0.97532 | -0.4759 | 8.0785
86 | 0.19257 | 0.048803 | -0.19245 | -0.048727 | 0.00011935 | 7.5613e-05 | 0.29042 | 0.29042 | 0.29042 | 0.98733 | -0.2419 | 0.98666 | -0.25481 | 19.9465
87 | -0.20376 | -0.051607 | 0.20376 | 0.051607 | 6.64e-07 | 4.2112e-07 | 0.30728 | 0.30728 | 0.30728 | 0.98733 | -0.2419 | 0.98733 | -0.24184 | 21.1045
88 | -0.21084 | -0.053382 | 0.21103 | 0.053499 | 0.00018343 | 0.0001164 | 0.31796 | 0.31795 | 0.31796 | 0.98733 | -0.24184 | 0.98827 | -0.22373 | 21.8376

## res_trafo
| p_hv_mw | q_hv_mvar | p_lv_mw | q_lv_mvar | pl_mw | ql_mvar | i_hv_ka | i_lv_ka | vm_hv_pu | va_hv_degree | vm_lv_pu | va_lv_degree | loading_percent
0 | -1.2729e-15 | -1.3162e-15 | 0.00165 | 1.2699e-07 | 0.00165 | 1.2699e-07 | 5.2857e-17 | 0.0023815 | 0.99998 | 149.9956 | 1 | 0 | 0.2619

## res_ext_grid
| p_mw | q_mvar
0 | 0.59651 | 0.15268

## res_load
| p_mw | q_mvar
0 | 0.0056853 | 0.0014249
1 | 0.0031676 | 0.00079387
2 | 0.0029019 | 0.00072729
3 | 0.0025573 | 0.00064092
4 | 0.010764 | 0.0026976
5 | 0.0021791 | 0.00054614
6 | 0.048282 | 0.012101
7 | 0.0081404 | 0.0020402
8 | 0.013101 | 0.0032834
9 | 0.0045246 | 0.001134
10 | 0.0086922 | 0.0021785
11 | 0.007221 | 0.0018097
12 | 0.0086413 | 0.0021657
13 | 0.0095964 | 0.0024051
14 | 0.0095504 | 0.0023936
15 | 0.0092483 | 0.0023178
16 | 0.0025529 | 0.00063981
17 | 0.011562 | 0.0028976
18 | 0.0051433 | 0.001289
19 | 0.012133 | 0.0030407
20 | 0.007912 | 0.0019829
21 | 0.0029167 | 0.00073098
22 | 0.010222 | 0.002562
23 | 0.0040802 | 0.0010226
24 | 0.017996 | 0.0045102
25 | 0.0097739 | 0.0024496
26 | 0.0080185 | 0.0020096
27 | 0.0013136 | 0.00032922
28 | 0.0082399 | 0.0020651
29 | 0.0097911 | 0.0024539
30 | 0.0044508 | 0.0011155
31 | 0.0045668 | 0.0011445
32 | 0.0025296 | 0.00063397
33 | 0.016527 | 0.0041421
34 | 0.0051359 | 0.0012872
35 | 0.0054128 | 0.0013566
36 | 0.0072187 | 0.0018092
37 | 0.015354 | 0.0038481
38 | 0.031888 | 0.0079918
39 | 0.0068949 | 0.001728
40 | 0.0061672 | 0.0015456
41 | 0.0059608 | 0.0014939
42 | 0.031777 | 0.0079641
43 | 0.006835 | 0.001713
44 | 0.002453 | 0.00061477
45 | 0.0052715 | 0.0013212
46 | 0.010188 | 0.0025533
47 | 0.0059489 | 0.0014909
48 | 0.0091694 | 0.0022981
49 | 0.0073543 | 0.0018432
50 | 0.0033549 | 0.00084081
51 | 0.0095748 | 0.0023997
52 | 0.0098559 | 0.0024701
53 | 0.0029544 | 0.00074044
54 | 0.0092985 | 0.0023304
55 | 0.0073229 | 0.0018353
56 | 0.0075282 | 0.0018867
57 | 0.0060535 | 0.0015172
58 | 0.01136 | 0.0028471
59 | 0.0078997 | 0.0019799
60 | 0.0067714 | 0.0016971
61 | 0.011187 | 0.0028038
62 | 0.014782 | 0.0037047
63 | 0.0070822 | 0.001775
64 | 0.0079422 | 0.0019905
65 | 0.0055772 | 0.0013978

## dtypes
| element | column | dtype
0 | bus | name | object
1 | bus | vn_kv | float64
2 | bus | type | object
3 | bus | zone | object
4 | bus | in_service | bool
5 | load | name | object
6 | load | bus | uint32
7 | load | p_mw | float64
8 | load | q_mvar | float64
9 | load | const_z_percent | float64
10 | load | const_i_percent | float64
11 | load | sn_mva | float64
12 | load | scaling | float64
13 | load | in_service | bool
14 | load | type | object
15 | ext_grid | name | object
16 | ext_grid | bus | uint32
17 | ext_grid | vm_pu | float64
18 | ext_grid | va_degree | float64
19 | ext_grid | slack_weight | float64
20 | ext_grid | in_service | bool
21 | line | name | object
22 | line | std_type | object
23 | line | from_bus | uint32
24 | line | to_bus | uint32
25 | line | length_km | float64
26 | line | r_ohm_per_km | float64
27 | line | x_ohm_per_km | float64
28 | line | c_nf_per_km | float64
29 | line | g_us_per_km | float64
30 | line | max_i_ka | float64
31 | line | df | float64
32 | line | parallel | uint32
33 | line | type | object
34 | line | in_service | bool
35 | trafo | name | object
36 | trafo | std_type | object
37 | trafo | hv_bus | uint32
38 | trafo | lv_bus | uint32
39 | trafo | sn_mva | float64
40 | trafo | vn_hv_kv | float64
41 | trafo | vn_lv_kv | float64
42 | trafo | vk_percent | float64
43 | trafo | vkr_percent | float64
44 | trafo | pfe_kw | float64
45 | trafo | i0_percent | float64
46 | trafo | shift_degree | float64
47 | trafo | tap_side | object
48 | trafo | tap_neutral | int32
49 | trafo | tap_min | int32
50 | trafo | tap_max | int32
51 | trafo | tap_step_percent | float64
52 | trafo | tap_step_degree | float64
53 | trafo | tap_pos | int32
54 | trafo | tap_phase_shifter | bool
55 | trafo | parallel | uint32
56 | trafo | df | float64
57 | trafo | in_service | bool
58 | line_geodata | coords | object
59 | bus_geodata | x | float64
60 | bus_geodata | y | float64
61 | bus_geodata | coords | object
62 | res_bus | vm_pu | float64
63 | res_bus | va_degree | float64
64 | res_bus | p_mw | float64
65 | res_bus | q_mvar | float64
66 | res_line | p_from_mw | float64
67 | res_line | q_from_mvar | float64
68 | res_line | p_to_mw | float64
69 | res_line | q_to_mvar | float64
70 | res_line | pl_mw | float64
71 | res_line | ql_mvar | float64
72 | res_line | i_from_ka | float64
73 | res_line | i_to_ka | float64
74 | res_line | i_ka | float64
75 | res_line | vm_from_pu | float64
76 | res_line | va_from_degree | float64
77 | res_line | vm_to_pu | float64
78 | res_line | va_to_degree | float64
79 | res_line | loading_percent | float64
80 | res_trafo | p_hv_mw | float64
81 | res_trafo | q_hv_mvar | float64
82 | res_trafo | p_lv_mw | float64
83 | res_trafo | q_lv_mvar | float64
84 | res_trafo | pl_mw | float64
85 | res_trafo | ql_mvar | float64
86 | res_trafo | i_hv_ka | float64
87 | res_trafo | i_lv_ka | float64
88 | res_trafo | vm_hv_pu | float64
89 | res_trafo | va_hv_degree | float64
90 | res_trafo | vm_lv_pu | float64
91 | res_trafo | va_lv_degree | float64
92 | res_trafo | loading_percent | float64
93 | res_ext_grid | p_mw | float64
94 | res_ext_grid | q_mvar | float64
95 | res_load | p_mw | float64
96 | res_load | q_mvar | float64

## parameters
| version | format_version | converged | OPF_converged | name | f_hz | sn_mva
0 | 2.14.6 | 2.14.0 | TRUE | FALSE |  | 50 | 1