## bus
| name | vn_kv | type | zone | in_service
0 | bus_LV_261-540_0_4_node_0 | 0.4 | n |  | TRUE
1 | bus_LV_261-540_0_4_node_2 | 0.4 | n |  | TRUE
2 | bus_LV_261-540_0_4_node_10 | 0.4 | n |  | TRUE
3 | bus_LV_261-540_0_4_node_6 | 0.4 | n |  | TRUE
4 | bus_LV_261-540_0_4_node_5 | 0.4 | n |  | TRUE
5 | bus_LV_261-540_0_4_node_18 | 0.4 | n |  | TRUE
6 | bus_LV_261-540_0_4_node_28 | 0.4 | n |  | TRUE
7 | bus_LV_261-540_0_4_node_7 | 0.4 | n |  | TRUE
8 | bus_LV_261-540_0_4_node_9 | 0.4 | n |  | TRUE
9 | bus_LV_261-540_0_4_node_32 | 0.4 | n |  | TRUE
10 | bus_LV_261-540_0_4_node_22 | 0.4 | n |  | TRUE
11 | bus_LV_261-540_0_4_node_11 | 0.4 | n |  | TRUE
12 | bus_LV_261-540_0_4_node_12 | 0.4 | n |  | TRUE
13 | bus_LV_261-540_0_4_node_23 | 0.4 | n |  | TRUE
14 | bus_LV_261-540_0_4_node_24 | 0.4 | n |  | TRUE
15 | bus_LV_261-540_0_4_node_15 | 0.4 | n |  | TRUE
16 | bus_LV_261-540_0_4_node_29 | 0.4 | n |  | TRUE
17 | bus_LV_261-540_0_4_node_13 | 0.4 | n |  | TRUE
18 | bus_LV_261-540_0_4_node_17 | 0.4 | n |  | TRUE
19 | bus_LV_261-540_0_4_node_14 | 0.4 | n |  | TRUE
20 | bus_LV_261-540_0_4_node_16 | 0.4 | n |  | TRUE
21 | bus_LV_261-540_0_4_node_19 | 0.4 | n |  | TRUE
22 | bus_LV_261-540_0_4_node_20 | 0.4 | n |  | TRUE
23 | bus_LV_261-540_0_4_node_25 | 0.4 | n |  | TRUE
24 | bus_LV_261-540_0_4_node_26 | 0.4 | n |  | TRUE
25 | bus_LV_261-540_0_4_node_31 | 0.4 | n |  | TRUE
26 | bus_LV_261-540_0_4_node_27 | 0.4 | n |  | TRUE
27 | bus_LV_261-540_0_4_node_30 | 0.4 | n |  | TRUE
28 | bus_MV_543_0_node_109 | 20 | n |  | TRUE

## load
| name | bus | p_mw | q_mvar | const_z_percent | const_i_percent | sn_mva | scaling | in_service | type
0 | LV_261-540_0_4_load_0 | 0 | 0.043178 | 0.010821 | 0 | 0 |  | 1 | TRUE | wye
1 | LV_261-540_0_4_load_10 | 2 | 0.020133 | 0.0050458 | 0 | 0 |  | 1 | TRUE | wye
2 | LV_261-540_0_4_load_18 | 5 | 0.0029966 | 0.00075103 | 0 | 0 |  | 1 | TRUE | wye
3 | LV_261-540_0_4_load_28 | 6 | 0.073315 | 0.018375 | 0 | 0 |  | 1 | TRUE | wye
4 | LV_261-540_0_4_load_32 | 9 | 0.049919 | 0.012511 | 0 | 0 |  | 1 | TRUE | wye
5 | LV_261-540_0_4_load_22 | 10 | 0.0028599 | 0.00071676 | 0 | 0 |  | 1 | TRUE | wye
6 | LV_261-540_0_4_load_11 | 11 | 0.016945 | 0.0042467 | 0 | 0 |  | 1 | TRUE | wye
7 | LV_261-540_0_4_load_23 | 13 | 0.050594 | 0.01268 | 0 | 0 |  | 1 | TRUE | wye
8 | LV_261-540_0_4_load_24 | 14 | 0.0043075 | 0.0010796 | 0 | 0 |  | 1 | TRUE | wye
9 | LV_261-540_0_4_load_29 | 16 | 0.0050119 | 0.0012561 | 0 | 0 |  | 1 | TRUE | wye
10 | LV_261-540_0_4_load_13 | 17 | 0.0026502 | 0.00066419 | 0 | 0 |  | 1 | TRUE | wye
11 | LV_261-540_0_4_load_14 | 19 | 0.0032246 | 0.00080816 | 0 | 0 |  | 1 | TRUE | wye
12 | LV_261-540_0_4_load_19 | 21 | 0.0041305 | 0.0010352 | 0 | 0 |  | 1 | TRUE | wye
13 | LV_261-540_0_4_load_20 | 22 | 0.0032301 | 0.00080954 | 0 | 0 |  | 1 | TRUE | wye
14 | LV_261-540_0_4_load_26 | 24 | 0.0015398 | 0.00038591 | 0 | 0 |  | 1 | TRUE | wye
15 | LV_261-540_0_4_load_31 | 25 | 0.0041016 | 0.001028 | 0 | 0 |  | 1 | TRUE | wye
16 | LV_261-540_0_4_load_30 | 27 | 0.0012552 | 0.00031458 | 0 | 0 |  | 1 | TRUE | wye

## ext_grid
| name | bus | vm_pu | va_degree | slack_weight | in_service
0 |  | 1 | 1 | 0 | 1 | TRUE

## line
| name | std_type | from_bus | to_bus | length_km | r_ohm_per_km | x_ohm_per_km | c_nf_per_km | g_us_per_km | max_i_ka | df | parallel | type | in_service
0 | LV_261-540_0_4_line_0 |  | 0 | 1 | 0.096471 | 0.125 | 0.08 | 261 | 0 | 0.364 | 1 | 1 | cs | TRUE
1 | LV_261-540_0_4_line_1 |  | 1 | 2 | 0.014605 | 0.125 | 0.08 | 261 | 0 | 0.364 | 1 | 1 | cs | TRUE
2 | LV_261-540_0_4_line_2 |  | 1 | 3 | 0.0078293 | 0.125 | 0.08 | 261 | 0 | 0.364 | 1 | 2 | cs | TRUE
3 | LV_261-540_0_4_line_3 |  | 2 | 8 | 0.090876 | 0.125 | 0.08 | 261 | 0 | 0.364 | 1 | 1 | cs | TRUE
4 | LV_261-540_0_4_line_4 |  | 3 | 6 | 0.016032 | 0.125 | 0.08 | 261 | 0 | 0.364 | 1 | 1 | cs | TRUE
5 | LV_261-540_0_4_line_5 |  | 3 | 4 | 0.072371 | 0.125 | 0.08 | 261 | 0 | 0.364 | 1 | 1 | cs | TRUE
6 | LV_261-540_0_4_line_6 |  | 4 | 5 | 0.0062993 | 0.125 | 0.08 | 261 | 0 | 0.364 | 1 | 1 | cs | TRUE
7 | LV_261-540_0_4_line_7 |  | 5 | 15 | 0.015915 | 0.125 | 0.08 | 261 | 0 | 0.364 | 1 | 1 | cs | TRUE
8 | LV_261-540_0_4_line_8 |  | 6 | 16 | 0.041504 | 0.125 | 0.08 | 261 | 0 | 0.364 | 1 | 1 | cs | TRUE
9 | LV_261-540_0_4_line_9 |  | 7 | 8 | 0.085109 | 0.125 | 0.08 | 261 | 0 | 0.364 | 1 | 1 | cs | TRUE
10 | LV_261-540_0_4_line_10 |  | 7 | 9 | 0.02026 | 0.125 | 0.08 | 261 | 0 | 0.364 | 1 | 1 | cs | TRUE
11 | LV_261-540_0_4_line_11 |  | 8 | 10 | 0.011983 | 0.125 | 0.08 | 261 | 0 | 0.364 | 1 | 1 | cs | TRUE
12 | LV_261-540_0_4_line_12 |  | 11 | 12 | 0.01513 | 0.125 | 0.08 | 261 | 0 | 0.364 | 1 | 1 | cs | TRUE
13 | LV_261-540_0_4_line_13 |  | 12 | 17 | 0.015687 | 0.125 | 0.08 | 261 | 0 | 0.364 | 1 | 1 | cs | TRUE
14 | LV_261-540_0_4_line_14 |  | 13 | 14 | 0.035922 | 0.125 | 0.08 | 261 | 0 | 0.364 | 1 | 1 | cs | TRUE
15 | LV_261-540_0_4_line_15 |  | 14 | 23 | 0.017284 | 0.125 | 0.08 | 261 | 0 | 0.364 | 1 | 1 | cs | TRUE
16 | LV_261-540_0_4_line_16 |  | 15 | 18 | 0.027787 | 0.125 | 0.08 | 261 | 0 | 0.364 | 1 | 1 | cs | TRUE
17 | LV_261-540_0_4_line_17 |  | 15 | 19 | 0.012267 | 0.125 | 0.08 | 261 | 0 | 0.364 | 1 | 1 | cs | TRUE
18 | LV_261-540_0_4_line_18 |  | 16 | 26 | 0.020731 | 0.125 | 0.08 | 261 | 0 | 0.364 | 1 | 1 | cs | TRUE
19 | LV_261-540_0_4_line_19 |  | 17 | 18 | 0.012325 | 0.125 | 0.08 | 261 | 0 | 0.364 | 1 | 1 | cs | TRUE
20 | LV_261-540_0_4_line_20 |  | 19 | 20 | 0.031805 | 0.125 | 0.08 | 261 | 0 | 0.364 | 1 | 1 | cs | TRUE
21 | LV_261-540_0_4_line_21 |  | 20 | 21 | 0.013653 | 0.125 | 0.08 | 261 | 0 | 0.364 | 1 | 1 | cs | TRUE
22 | LV_261-540_0_4_line_22 |  | 20 | 22 | 0.0010102 | 0.125 | 0.08 | 261 | 0 | 0.364 | 1 | 1 | cs | TRUE
23 | LV_261-540_0_4_line_23 |  | 23 | 24 | 0.014962 | 0.125 | 0.08 | 261 | 0 | 0.364 | 1 | 1 | cs | TRUE
24 | LV_261-540_0_4_line_24 |  | 24 | 25 | 0.022114 | 0.125 | 0.08 | 261 | 0 | 0.364 | 1 | 1 | cs | TRUE
25 | LV_261-540_0_4_line_25 |  | 25 | 27 | 0.015389 | 0.125 | 0.08 | 261 | 0 | 0.364 | 1 | 1 | cs | TRUE
26 | LV_261-540_0_4_line_26 |  | 26 | 27 | 0.035937 | 0.125 | 0.08 | 261 | 0 | 0.364 | 1 | 1 | cs | TRUE

## trafo
| name | std_type | hv_bus | lv_bus | sn_mva | vn_hv_kv | vn_lv_kv | vk_percent | vkr_percent | pfe_kw | i0_percent | shift_degree | tap_side | tap_neutral | tap_min | tap_max | tap_step_percent | tap_step_degree | tap_pos | tap_phase_shifter | parallel | df | in_service
0 | LV_261-540_0_4_trafo_2 | 0.63 MVA 20/0.4 kV | 28 | 1 | 0.63 | 20 | 0.4 | 6 | 1.206 | 1.65 | 0.2619 | 150 | hv | 0 | -2 | 2 | 2.5 | 0 | 0 | FALSE | 1 | 1 | TRUE

## line_geodata
| x0 | y0 | x1 | y1 | x2 | y2 | x3 | y3 | x4 | y4 | x5 | y5 | x6 | y6 | x7 | y7 | x8 | y8 | x9 | y9
0 | 2683805.2771 | 1252174.6241 | 2683800.2577 | 1252177.8444 | 2683785.5134 | 1252186.6536 | 2683783.2489 | 1252189.3347 | 2683762.2061 | 1252201.6243 | 2683752.1655 | 1252206.0635 | 2683749.057 | 1252207.0536 | 2683744.8649 | 1252207.8172 | 2683740.3231 | 1252207.6862 | 2683719.1224 | 1252200.4288
1 | 2683805.2771 | 1252174.6241 | 2683800.6588 | 1252166.0301 | 2683800.3726 | 1252161.1899
2 | 2683805.2771 | 1252174.6241 | 2683807.4391 | 1252178.6466 | 2683807.8915 | 1252181.8776
3 | 2683790.6957 | 1252071.6406 | 2683789.1064 | 1252081.014 | 2683795.998 | 1252103.9064 | 2683796.9107 | 1252111.9476 | 2683798.8235 | 1252139.9846 | 2683799.4896 | 1252146.2543 | 2683800.3726 | 1252161.1899
4 | 2683807.8915 | 1252181.8776 | 2683810.1 | 1252197.7569
5 | 2683807.8915 | 1252181.8776 | 2683786.4515 | 1252195.0287 | 2683765.5994 | 1252207.1764 | 2683759.5277 | 1252210.0928 | 2683754.8371 | 1252212.4838 | 2683749.9196 | 1252215.4388 | 2683744.6297 | 1252216.9763
6 | 2683744.6297 | 1252216.9763 | 2683743.666 | 1252222.678 | 2683743.4725 | 1252223.157
7 | 2683737.5106 | 1252237.9136 | 2683743.4725 | 1252223.157
8 | 2683817.9227 | 1252238.424 | 2683817.3733 | 1252237.1866 | 2683814.7157 | 1252227.6529 | 2683812.0908 | 1252212.0708 | 2683810.1 | 1252197.7569
9 | 2683733.9667 | 1252083.9591 | 2683728.1245 | 1252063.1609 | 2683736.3071 | 1252062.0312 | 2683767.9536 | 1252067.4381 | 2683775.5065 | 1252069.2018 | 2683787.2322 | 1252071.0467 | 2683790.6957 | 1252071.6406
10 | 2683733.9667 | 1252083.9591 | 2683743.0435 | 1252102.0716
11 | 2683790.6957 | 1252071.6406 | 2683802.6433 | 1252072.5572
12 | 2683698.8841 | 1252253.2906 | 2683696.5414 | 1252245.4961 | 2683698.1067 | 1252242.0823 | 2683699.409 | 1252239.1207
13 | 2683698.8841 | 1252253.2906 | 2683704.4278 | 1252253.558 | 2683713.6847 | 1252257.6881
14 | 2683871.4639 | 1252165.7131 | 2683892.1308 | 1252195.094
15 | 2683902.0749 | 1252209.2309 | 2683892.1308 | 1252195.094
16 | 2683724.9407 | 1252262.7102 | 2683737.5106 | 1252237.9136
17 | 2683737.5106 | 1252237.9136 | 2683746.5287 | 1252246.0027 | 2683746.6048 | 1252246.135
18 | 2683827.5345 | 1252256.7561 | 2683821.462 | 1252246.3958 | 2683817.9227 | 1252238.424
19 | 2683724.9407 | 1252262.7102 | 2683713.6847 | 1252257.6881
20 | 2683760.6527 | 1252274.6238 | 2683752.7531 | 1252256.8321 | 2683746.6048 | 1252246.135
21 | 2683760.6527 | 1252274.6238 | 2683773.359 | 1252269.6289
22 | 2683760.6527 | 1252274.6238 | 2683761.0216 | 1252275.5643
23 | 2683902.0749 | 1252209.2309 | 2683889.4582 | 1252217.2733
24 | 2683870.8117 | 1252229.1614 | 2683881.7851 | 1252222.1645 | 2683889.4582 | 1252217.2733
25 | 2683870.8117 | 1252229.1614 | 2683857.8361 | 1252237.435
26 | 2683827.5345 | 1252256.7561 | 2683857.8361 | 1252237.435

## bus_geodata
| x | y | coords
0 | 2683719.1224 | 1252200.4288
1 | 2683805.2771 | 1252174.6241
2 | 2683800.3726 | 1252161.1899
3 | 2683807.8915 | 1252181.8776
4 | 2683744.6297 | 1252216.9763
5 | 2683743.4725 | 1252223.157
6 | 2683810.1 | 1252197.7569
7 | 2683733.9667 | 1252083.9591
8 | 2683790.6957 | 1252071.6406
9 | 2683743.0435 | 1252102.0716
10 | 2683802.6433 | 1252072.5572
11 | 2683699.409 | 1252239.1207
12 | 2683698.8842 | 1252253.2906
13 | 2683871.4639 | 1252165.7131
14 | 2683892.1308 | 1252195.094
15 | 2683737.5106 | 1252237.9136
16 | 2683817.9227 | 1252238.424
17 | 2683713.6847 | 1252257.6881
18 | 2683724.9407 | 1252262.7102
19 | 2683746.6048 | 1252246.135
20 | 2683760.6527 | 1252274.6238
21 | 2683773.359 | 1252269.6289
22 | 2683761.0216 | 1252275.5643
23 | 2683902.0749 | 1252209.2309
24 | 2683889.4582 | 1252217.2733
25 | 2683870.8117 | 1252229.1614
26 | 2683827.5345 | 1252256.7561
27 | 2683857.8361 | 1252237.435
28 | 2683807.4391 | 1252178.6466

## line_std_types
| c_nf_per_km | r_ohm_per_km | x_ohm_per_km | max_i_ka | type | q_mm2 | alpha | voltage_rating
NAYY 4x50 SE | 210 | 0.642 | 0.083 | 0.142 | cs | 50 | 0.00403 | LV
NAYY 4x120 SE | 264 | 0.225 | 0.08 | 0.242 | cs | 120 | 0.00403 | LV
NAYY 4x150 SE | 261 | 0.208 | 0.08 | 0.27 | cs | 150 | 0.00403 | LV
NA2XS2Y 1x95 RM/25 12/20 kV | 216 | 0.313 | 0.132 | 0.252 | cs | 95 | 0.00403 | MV
NA2XS2Y 1x185 RM/25 12/20 kV | 273 | 0.161 | 0.117 | 0.362 | cs | 185 | 0.00403 | MV
NA2XS2Y 1x240 RM/25 12/20 kV | 304 | 0.122 | 0.112 | 0.421 | cs | 240 | 0.00403 | MV
NA2XS2Y 1x95 RM/25 6/10 kV | 315 | 0.313 | 0.123 | 0.249 | cs | 95 | 0.00403 | MV
NA2XS2Y 1x185 RM/25 6/10 kV | 406 | 0.161 | 0.11 | 0.358 | cs | 185 | 0.00403 | MV
NA2XS2Y 1x240 RM/25 6/10 kV | 456 | 0.122 | 0.105 | 0.416 | cs | 240 | 0.00403 | MV
NA2XS2Y 1x150 RM/25 12/20 kV | 250 | 0.206 | 0.116 | 0.319 | cs | 150 | 0.00403 | MV
NA2XS2Y 1x120 RM/25 12/20 kV | 230 | 0.253 | 0.119 | 0.283 | cs | 120 | 0.00403 | MV
NA2XS2Y 1x70 RM/25 12/20 kV | 190 | 0.443 | 0.132 | 0.22 | cs | 70 | 0.00403 | MV
NA2XS2Y 1x150 RM/25 6/10 kV | 360 | 0.206 | 0.11 | 0.315 | cs | 150 | 0.00403 | MV
NA2XS2Y 1x120 RM/25 6/10 kV | 340 | 0.253 | 0.113 | 0.28 | cs | 120 | 0.00403 | MV
NA2XS2Y 1x70 RM/25 6/10 kV | 280 | 0.443 | 0.123 | 0.217 | cs | 70 | 0.00403 | MV
N2XS(FL)2Y 1x120 RM/35 64/110 kV | 112 | 0.153 | 0.166 | 0.366 | cs | 120 | 0.00393 | HV
N2XS(FL)2Y 1x185 RM/35 64/110 kV | 125 | 0.099 | 0.156 | 0.457 | cs | 185 | 0.00393 | HV
N2XS(FL)2Y 1x240 RM/35 64/110 kV | 135 | 0.075 | 0.149 | 0.526 | cs | 240 | 0.00393 | HV
N2XS(FL)2Y 1x300 RM/35 64/110 kV | 144 | 0.06 | 0.144 | 0.588 | cs | 300 | 0.00393 | HV
15-AL1/3-ST1A 0.4 | 11 | 1.8769 | 0.35 | 0.105 | ol | 16 | 0.00403 | LV
24-AL1/4-ST1A 0.4 | 11.25 | 1.2012 | 0.335 | 0.14 | ol | 24 | 0.00403 | LV
48-AL1/8-ST1A 0.4 | 12.2 | 0.5939 | 0.3 | 0.21 | ol | 48 | 0.00403 | LV
94-AL1/15-ST1A 0.4 | 13.2 | 0.306 | 0.29 | 0.35 | ol | 94 | 0.00403 | LV
34-AL1/6-ST1A 10.0 | 9.7 | 0.8342 | 0.36 | 0.17 | ol | 34 | 0.00403 | MV
48-AL1/8-ST1A 10.0 | 10.1 | 0.5939 | 0.35 | 0.21 | ol | 48 | 0.00403 | MV
70-AL1/11-ST1A 10.0 | 10.4 | 0.4132 | 0.339 | 0.29 | ol | 70 | 0.00403 | MV
94-AL1/15-ST1A 10.0 | 10.75 | 0.306 | 0.33 | 0.35 | ol | 94 | 0.00403 | MV
122-AL1/20-ST1A 10.0 | 11.1 | 0.2376 | 0.323 | 0.41 | ol | 122 | 0.00403 | MV
149-AL1/24-ST1A 10.0 | 11.25 | 0.194 | 0.315 | 0.47 | ol | 149 | 0.00403 | MV
34-AL1/6-ST1A 20.0 | 9.15 | 0.8342 | 0.382 | 0.17 | ol | 34 | 0.00403 | MV
48-AL1/8-ST1A 20.0 | 9.5 | 0.5939 | 0.372 | 0.21 | ol | 48 | 0.00403 | MV
70-AL1/11-ST1A 20.0 | 9.7 | 0.4132 | 0.36 | 0.29 | ol | 70 | 0.00403 | MV
94-AL1/15-ST1A 20.0 | 10 | 0.306 | 0.35 | 0.35 | ol | 94 | 0.00403 | MV
122-AL1/20-ST1A 20.0 | 10.3 | 0.2376 | 0.344 | 0.41 | ol | 122 | 0.00403 | MV
149-AL1/24-ST1A 20.0 | 10.5 | 0.194 | 0.337 | 0.47 | ol | 149 | 0.00403 | MV
184-AL1/30-ST1A 20.0 | 10.75 | 0.1571 | 0.33 | 0.535 | ol | 184 | 0.00403 | MV
243-AL1/39-ST1A 20.0 | 11 | 0.1188 | 0.32 | 0.645 | ol | 243 | 0.00403 | MV
48-AL1/8-ST1A 110.0 | 8 | 0.5939 | 0.46 | 0.21 | ol | 48 | 0.00403 | HV
70-AL1/11-ST1A 110.0 | 8.4 | 0.4132 | 0.45 | 0.29 | ol | 70 | 0.00403 | HV
94-AL1/15-ST1A 110.0 | 8.65 | 0.306 | 0.44 | 0.35 | ol | 94 | 0.00403 | HV
122-AL1/20-ST1A 110.0 | 8.5 | 0.2376 | 0.43 | 0.41 | ol | 122 | 0.00403 | HV
149-AL1/24-ST1A 110.0 | 8.75 | 0.194 | 0.41 | 0.47 | ol | 149 | 0.00403 | HV
184-AL1/30-ST1A 110.0 | 8.8 | 0.1571 | 0.4 | 0.535 | ol | 184 | 0.00403 | HV
243-AL1/39-ST1A 110.0 | 9 | 0.1188 | 0.39 | 0.645 | ol | 243 | 0.00403 | HV
305-AL1/39-ST1A 110.0 | 9.2 | 0.0949 | 0.38 | 0.74 | ol | 305 | 0.00403 | HV
490-AL1/64-ST1A 110.0 | 9.75 | 0.059 | 0.37 | 0.96 | ol | 490 | 0.00403 | HV
679-AL1/86-ST1A 110.0 | 9.95 | 0.042 | 0.36 | 1.15 | ol | 679 | 0.00403 | HV
490-AL1/64-ST1A 220.0 | 10 | 0.059 | 0.285 | 0.96 | ol | 490 | 0.00403 | HV
679-AL1/86-ST1A 220.0 | 11.7 | 0.042 | 0.275 | 1.15 | ol | 679 | 0.00403 | HV
490-AL1/64-ST1A 380.0 | 11 | 0.059 | 0.253 | 0.96 | ol | 490 | 0.00403 | HV
679-AL1/86-ST1A 380.0 | 14.6 | 0.042 | 0.25 | 1.15 | ol | 679 | 0.00403 | HV

## trafo_std_types
| i0_percent | pfe_kw | vkr_percent | sn_mva | vn_lv_kv | vn_hv_kv | vk_percent | shift_degree | vector_group | tap_side | tap_neutral | tap_min | tap_max | tap_step_degree | tap_step_percent | tap_phase_shifter
160 MVA 380/110 kV | 0.06 | 60 | 0.25 | 160 | 110 | 380 | 12.2 | 0 | Yy0 | hv | 0 | -9 | 9 | 0 | 1.5 | FALSE
100 MVA 220/110 kV | 0.06 | 55 | 0.26 | 100 | 110 | 220 | 12 | 0 | Yy0 | hv | 0 | -9 | 9 | 0 | 1.5 | FALSE
63 MVA 110/20 kV | 0.04 | 22 | 0.32 | 63 | 20 | 110 | 18 | 150 | YNd5 | hv | 0 | -9 | 9 | 0 | 1.5 | FALSE
40 MVA 110/20 kV | 0.05 | 18 | 0.34 | 40 | 20 | 110 | 16.2 | 150 | YNd5 | hv | 0 | -9 | 9 | 0 | 1.5 | FALSE
25 MVA 110/20 kV | 0.07 | 14 | 0.41 | 25 | 20 | 110 | 12 | 150 | YNd5 | hv | 0 | -9 | 9 | 0 | 1.5 | FALSE
63 MVA 110/10 kV | 0.04 | 22 | 0.32 | 63 | 10 | 110 | 18 | 150 | YNd5 | hv | 0 | -9 | 9 | 0 | 1.5 | FALSE
40 MVA 110/10 kV | 0.05 | 18 | 0.34 | 40 | 10 | 110 | 16.2 | 150 | YNd5 | hv | 0 | -9 | 9 | 0 | 1.5 | FALSE
25 MVA 110/10 kV | 0.07 | 14 | 0.41 | 25 | 10 | 110 | 12 | 150 | YNd5 | hv | 0 | -9 | 9 | 0 | 1.5 | FALSE
0.25 MVA 20/0.4 kV | 0.32 | 0.8 | 1.44 | 0.25 | 0.4 | 20 | 6 | 150 | Yzn5 | hv | 0 | -2 | 2 | 0 | 2.5 | FALSE
0.4 MVA 20/0.4 kV | 0.3375 | 1.35 | 1.425 | 0.4 | 0.4 | 20 | 6 | 150 | Dyn5 | hv | 0 | -2 | 2 | 0 | 2.5 | FALSE
0.63 MVA 20/0.4 kV | 0.2619 | 1.65 | 1.206 | 0.63 | 0.4 | 20 | 6 | 150 | Dyn5 | hv | 0 | -2 | 2 | 0 | 2.5 | FALSE
0.25 MVA 10/0.4 kV | 0.24 | 0.6 | 1.2 | 0.25 | 0.4 | 10 | 4 | 150 | Dyn5 | hv | 0 | -2 | 2 | 0 | 2.5 | FALSE
0.4 MVA 10/0.4 kV | 0.2375 | 0.95 | 1.325 | 0.4 | 0.4 | 10 | 4 | 150 | Dyn5 | hv | 0 | -2 | 2 | 0 | 2.5 | FALSE
0.63 MVA 10/0.4 kV | 0.1873 | 1.18 | 1.0794 | 0.63 | 0.4 | 10 | 4 | 150 | Dyn5 | hv | 0 | -2 | 2 | 0 | 2.5 | FALSE

## trafo3w_std_types
| sn_hv_mva | sn_mv_mva | sn_lv_mva | vn_hv_kv | vn_mv_kv | vn_lv_kv | vk_hv_percent | vk_mv_percent | vk_lv_percent | vkr_hv_percent | vkr_mv_percent | vkr_lv_percent | pfe_kw | i0_percent | shift_mv_degree | shift_lv_degree | vector_group | tap_side | tap_neutral | tap_min | tap_max | tap_step_percent
63/25/38 MVA 110/20/10 kV | 63 | 25 | 38 | 110 | 20 | 10 | 10.4 | 10.4 | 10.4 | 0.28 | 0.32 | 0.35 | 35 | 0.89 | 0 | 0 | YN0yn0yn0 | hv | 0 | -10 | 10 | 1.2
63/25/38 MVA 110/10/10 kV | 63 | 25 | 38 | 110 | 10 | 10 | 10.4 | 10.4 | 10.4 | 0.28 | 0.32 | 0.35 | 35 | 0.89 | 0 | 0 | YN0yn0yn0 | hv | 0 | -10 | 10 | 1.2

## fuse_std_types
| fuse_type | i_rated_a | t_avg | t_min | t_total | x_avg | x_min | x_total
HV 100A | HV 100A | 100 | 0 | [10.0, 3.64, 0.854, 0.281, 0.1, 0.0531, 0.022, 0.01] | [10.0, 4.267, 1.21, 0.403, 0.1, 0.058, 0.022, 0.01] | 0 | [300.0, 350.0, 450.0, 550.0, 700.0, 850.0, 1200.0, 1752.0] | [600.0, 700.0, 900.0, 1150.0, 1665.0, 2000.0, 3000.0, 4313.0]
HV 10A | HV 10A | 10 | 0 | [10.0, 1675.0, 0.344, 0.156, 0.1, 0.0417, 0.0171, 0.01] | [10.0, 1.3, 0.3, 0.155, 0.1, 0.0555, 0.023, 0.01] | 0 | [30.0, 32.0, 35.0, 37.0, 39.0, 50.0, 70.0, 88.0] | [60.0, 70.0, 80.0, 87.0, 94.0, 110.0, 150.0, 216.0]
HV 125A | HV 125A | 125 | 0 | [10.0, 1.82, 0.344, 0.1, 0.0467, 0.0269, 0.01] | [10.0, 2.478, 0.426, 0.1, 0.0427, 0.0211, 0.01] | 0 | [375.0, 500.0, 700.0, 925.0, 1200.0, 1500.0, 2341.0] | [750.0, 1000.0, 1500.0, 2200.0, 3000.0, 4000.0, 5765.0]
HV 160A | HV 160A | 160 | 0 | [10.0, 4.15, 1.03, 0.198, 0.1, 0.051, 0.0172, 0.01] | [10.0, 2.3, 0.734, 0.274, 0.1, 0.046, 0.0177, 0.01] | 0 | [480.0, 550.0, 700.0, 1000.0, 1260.0, 1600.0, 2500.0, 3227.0] | [960.0, 1300.0, 1700.0, 2200.0, 2996.0, 4000.0, 6000.0, 7946.0]
HV 16A | HV 16A | 16 | 0 | [10.0, 0.352, 0.164, 0.1, 0.0649, 0.0342, 0.01] | [10.0, 2.34, 0.722, 0.181, 0.1, 0.055, 0.0296, 0.01] | 0 | [48.0, 60.0, 65.0, 71.0, 80.0, 100.0, 162.0] | [96.0, 110.0, 125.0, 150.0, 168.0, 200.0, 250.0, 398.0]
HV 200A | HV 200A | 200 | 0 | [10.0, 4.267, 1.21, 0.403, 0.1, 0.058, 0.022, 0.01] | [10.0, 3.73, 1.654, 0.328, 0.1, 0.0531, 0.019, 0.01] | 0 | [600.0, 700.0, 900.0, 1150.0, 1665.0, 2000.0, 3000.0, 4313.0] | [1200.0, 1500.0, 1800.0, 2700.0, 3960.0, 5000.0, 7500.0, 10620.0]
HV 20A | HV 20A | 20 | 0 | [10.0, 1.3, 0.3, 0.155, 0.1, 0.0555, 0.023, 0.01] | [10.0, 1.3, 0.161, 0.1, 0.0611, 0.0399, 0.0141, 0.01] | 0 | [60.0, 70.0, 80.0, 87.0, 94.0, 110.0, 150.0, 216.0] | [120.0, 150.0, 200.0, 223.0, 260.0, 300.0, 450.0, 532.0]
HV 25A | HV 25A | 25 | 0 | [10.0, 2.512, 0.833, 0.299, 0.1, 0.0372, 0.0223, 0.01] | [10.0, 3.125, 0.597, 0.198, 0.1, 0.0378, 0.022, 0.01] | 0 | [75.0, 82.0, 90.0, 100.0, 124.0, 170.0, 200.0, 289.0] | [150.0, 170.0, 210.0, 250.0, 294.0, 400.0, 500.0, 711.0]
HV 31.5A | HV 31.5A | 31.5 | 0 | [10.0, 2.34, 0.722, 0.181, 0.1, 0.055, 0.0296, 0.01] | [10.0, 2.84, 0.368, 0.164, 0.1, 0.0621, 0.0378, 0.0195, 0.01] | 0 | [95.0, 110.0, 125.0, 150.0, 165.0, 200.0, 250.0, 390.0] | [189.0, 220.0, 300.0, 350.0, 393.0, 450.0, 530.0, 700.0, 960.0]
HV 40A | HV 40A | 40 | 0 | [10.0, 1.3, 0.161, 0.1, 0.0611, 0.0399, 0.0141, 0.01] | [10.0, 2.05, 0.369, 0.198, 0.1, 0.051, 0.0298, 0.01] | 0 | [120.0, 150.0, 200.0, 223.0, 260.0, 300.0, 450.0, 532.0] | [240.0, 300.0, 400.0, 450.0, 530.0, 650.0, 800.0, 1311.0]
HV 50A | HV 50A | 50 | 0 | [10.0, 3.215, 0.597, 0.198, 0.1, 0.0378, 0.022, 0.01] | [10.0, 3.64, 0.854, 0.281, 0.1, 0.0531, 0.022, 0.01] | 0 | [150.0, 170.0, 210.0, 250.0, 294.0, 400.0, 500.0, 711.0] | [300.0, 350.0, 450.0, 550.0, 700.0, 850.0, 1200.0, 1752.0]
HV 6.3A | HV 6.3A | 6.3 | 0 | [10.0, 1.39, 0.344, 0.168, 0.1, 0.056, 0.0263, 0.01] | [10.0, 1.711, 0.516, 0.198, 0.1, 0.0634, 0.0303, 0.01] | 0 | [19.0, 19.5, 20.4, 20.8, 22.0, 25.0, 32.0, 48.0] | [38.0, 40.0, 43.0, 48.0, 53.0, 60.0, 75.0, 118.0]
HV 63A | HV 63A | 63 | 0 | [10.0, 2.84, 0.368, 0.164, 0.1, 0.0621, 0.0378, 0.0195, 0.01] | [10.0, 1.82, 0.344, 0.1, 0.0467, 0.0269, 0.01] | 0 | [189.0, 220.0, 300.0, 350.0, 393.0, 450.0, 530.0, 700.0, 961.0] | [378.0, 500.0, 700.0, 934.0, 1200.0, 1500.0, 2366.0]
HV 80A | HV 80A | 80 | 0 | [10.0, 2.05, 0.369, 0.198, 0.1, 0.051, 0.0298, 0.01] | [10.0, 4.15, 1.03, 0.198, 0.1, 0.051, 0.0172, 0.01] | 0 | [240.0, 300.0, 400.0, 450.0, 530.0, 650.0, 800.0, 1311.0] | [480.0, 550.0, 700.0, 1000.0, 1260.0, 1600.0, 2500.0, 3227.0]
Siemens NH-1-100 | Siemens NH-1-100 | 100 | [5400.0, 2000.0, 400.0, 20.0, 1.0, 0.2, 0.012, 0.004] | 0 | 0 | [150.0, 190.0, 250.0, 430.0, 900.0, 1250.0, 2700.0, 3600.0] | 0 | 0
Siemens NH-1-125 | Siemens NH-1-125 | 125 | [4800.0, 120.0, 7.0, 0.1, 0.004] | 0 | 0 | [180.0, 400.0, 740.0, 2000.0, 4250.0] | 0 | 0
Siemens NH-1-16 | Siemens NH-1-16 | 16 | [4000.0, 400.0, 2.0, 0.1, 0.04, 0.01] | 0 | 0 | [26.0, 35.0, 75.0, 150.0, 200.0, 300.0] | 0 | 0
Siemens NH-1-160 | Siemens NH-1-160 | 160 | [4800.0, 120.0, 7.0, 0.1, 0.004] | 0 | 0 | [210.0, 500.0, 900.0, 2300.0, 5000.0] | 0 | 0
Siemens NH-1-25 | Siemens NH-1-25 | 25 | [4000.0, 1000.0, 10.0, 0.2, 0.02, 0.01] | 0 | 0 | [40.0, 50.0, 100.0, 210.0, 400.0, 500.0] | 0 | 0
Siemens NH-1-50 | Siemens NH-1-50 | 50 | [4000.0, 40.0, 4.0, 1.0, 0.02, 0.01] | 0 | 0 | [86.0, 200.0, 300.0, 400.0, 1000.0, 1280.0] | 0 | 0
Siemens NH-1-63 | Siemens NH-1-63 | 63 | [4000.0, 100.0, 10.0, 2.0, 0.04, 0.01] | 0 | 0 | [100.0, 200.0, 300.0, 400.0, 1000.0, 1500.0] | 0 | 0
Siemens NH-1-80 | Siemens NH-1-80 | 80 | [4800.0, 120.0, 7.0, 0.1, 0.01] | 0 | 0 | [150.58, 250.0, 450.0, 1150.0, 2470.0] | 0 | 0
Siemens NH-2-1000 | Siemens NH-2-1000 | 1000 | [4800.0, 120.0, 7.0, 0.1, 0.004] | 0 | 0 | [1900.0, 3500.0, 8400.0, 24000.0, 52000.0] | 0 | 0
Siemens NH-2-200 | Siemens NH-2-200 | 200 | [4800.0, 120.0, 7.0, 0.1, 0.004] | 0 | 0 | [280.0, 650.0, 1200.0, 3000.0, 7000.0] | 0 | 0
Siemens NH-2-224 | Siemens NH-2-224 | 224 | [4800.0, 120.0, 7.0, 0.2, 0.04, 0.004] | 0 | 0 | [400.0, 750.0, 1453.0, 3025.0, 4315.0, 7600.0] | 0 | 0
Siemens NH-2-250 | Siemens NH-2-250 | 250 | [4800.0, 120.0, 7.0, 0.1, 0.004] | 0 | 0 | [450.0, 800.0, 1650.0, 4000.0, 8500.0] | 0 | 0
Siemens NH-2-315 | Siemens NH-2-315 | 315 | [4800.0, 120.0, 7.0, 0.1, 0.004] | 0 | 0 | [550.0, 920.0, 1900.0, 5000.0, 11000.0] | 0 | 0
Siemens NH-2-355 | Siemens NH-2-355 | 355 | [4800.0, 120.0, 6.0, 0.1, 0.004] | 0 | 0 | [650.0, 1116.27, 2350.0, 5840.0, 12790.0] | 0 | 0
Siemens NH-2-400 | Siemens NH-2-400 | 400 | [4800.0, 120.0, 7.0, 0.1, 0.004] | 0 | 0 | [720.0, 1350.0, 2800.0, 6500.0, 15000.0] | 0 | 0
Siemens NH-2-425 | Siemens NH-2-425 | 425 | [4800.0, 120.0, 7.0, 0.1, 0.004] | 0 | 0 | [850.0, 1500.0, 3050.0, 7500.0, 16500.0] | 0 | 0
Siemens NH-2-630 | Siemens NH-2-630 | 630 | [4800.0, 120.0, 7.0, 0.1, 0.004] | 0 | 0 | [1200.0, 2000.0, 4800.0, 12000.0, 26000.0] | 0 | 0

## res_bus
| vm_pu | va_degree | p_mw | q_mvar
0 | 0.99621 | -0.072879 | 0.043178 | 0.010821
1 | 1 | 0 | -0.29278 | -0.07363
2 | 0.99903 | -0.01858 | 0.020133 | 0.0050458
3 | 0.99938 | -0.011833 | 0 | 0
4 | 0.99719 | -0.053833 | 0 | 0
5 | 0.997 | -0.057497 | 0.0029966 | 0.00075103
6 | 0.99733 | -0.051119 | 0.073315 | 0.018375
7 | 0.99074 | -0.17787 | 0 | 0
8 | 0.99463 | -0.10272 | 0 | 0
9 | 0.98981 | -0.19584 | 0.049919 | 0.012511
10 | 0.9946 | -0.10332 | 0.0028599 | 0.00071676
11 | 0.99537 | -0.088912 | 0.016945 | 0.0042467
12 | 0.99561 | -0.084403 | 0 | 0
13 | 0.98626 | -0.26452 | 0.050594 | 0.01268
14 | 0.98793 | -0.23201 | 0.0043075 | 0.0010796
15 | 0.99657 | -0.065925 | 0 | 0
16 | 0.99478 | -0.099838 | 0.0050119 | 0.0012561
17 | 0.99585 | -0.07973 | 0.0026502 | 0.00066419
18 | 0.99607 | -0.075486 | 0 | 0
19 | 0.99645 | -0.068204 | 0.0032246 | 0.00080816
20 | 0.99624 | -0.072315 | 0 | 0
21 | 0.99618 | -0.073305 | 0.0041305 | 0.0010352
22 | 0.99623 | -0.072372 | 0.0032301 | 0.00080954
23 | 0.9888 | -0.21508 | 0 | 0
24 | 0.98956 | -0.20045 | 0.0015398 | 0.00038591
25 | 0.9907 | -0.17825 | 0.0041016 | 0.001028
26 | 0.9936 | -0.12243 | 0 | 0
27 | 0.99156 | -0.16172 | 0.0012552 | 0.00031458
28 | 0.99998 | 149.9956 | 0 | 0

## res_line
| p_from_mw | q_from_mvar | p_to_mw | q_to_mvar | pl_mw | ql_mvar | i_from_ka | i_to_ka | i_ka | vm_from_pu | va_from_degree | vm_to_pu | va_to_degree | loading_percent
0 | -0.043178 | -0.010821 | 0.043328 | 0.010916 | 0.00015047 | 9.5042e-05 | 0.064494 | 0.064493 | 0.064494 | 0.99621 | -0.072879 | 1 | 0 | 17.718
1 | 0.073414 | 0.018592 | -0.073349 | -0.01855 | 6.544e-05 | 4.169e-05 | 0.10931 | 0.10931 | 0.10931 | 1 | 0 | 0.99903 | -0.01858 | 30.03
2 | 0.17439 | 0.044121 | -0.17429 | -0.044058 | 9.8959e-05 | 6.3128e-05 | 0.25964 | 0.25964 | 0.25964 | 1 | 0 | 0.99938 | -0.011833 | 35.6644
3 | 0.053216 | 0.013505 | -0.053001 | -0.013369 | 0.00021442 | 0.00013605 | 0.079322 | 0.079323 | 0.079323 | 0.99903 | -0.01858 | 0.99463 | -0.10272 | 21.7919
4 | 0.141 | 0.035677 | -0.14074 | -0.035508 | 0.00026529 | 0.00016958 | 0.21006 | 0.21006 | 0.21006 | 0.99938 | -0.011833 | 0.99733 | -0.051119 | 57.71
5 | 0.033285 | 0.0083809 | -0.033218 | -0.0083392 | 6.6693e-05 | 4.1737e-05 | 0.049572 | 0.049573 | 0.049573 | 0.99938 | -0.011833 | 0.99719 | -0.053833 | 13.6189
6 | 0.033218 | 0.0083392 | -0.033212 | -0.0083355 | 5.805e-06 | 3.6331e-06 | 0.049573 | 0.049573 | 0.049573 | 0.99719 | -0.053833 | 0.997 | -0.057497 | 13.6189
7 | 0.030215 | 0.0075845 | -0.030203 | -0.007577 | 1.214e-05 | 7.5619e-06 | 0.0451 | 0.0451 | 0.0451 | 0.997 | -0.057497 | 0.99657 | -0.065925 | 12.3902
8 | 0.067422 | 0.017133 | -0.067265 | -0.017033 | 0.00015776 | 0.00010043 | 0.10068 | 0.10068 | 0.10068 | 0.99733 | -0.051119 | 0.99478 | -0.099838 | 27.6588
9 | -0.049962 | -0.012538 | 0.050141 | 0.012652 | 0.00017974 | 0.00011393 | 0.075044 | 0.075044 | 0.075044 | 0.99074 | -0.17787 | 0.99463 | -0.10272 | 20.6166
10 | 0.049962 | 0.012538 | -0.049919 | -0.012511 | 4.2786e-05 | 2.7122e-05 | 0.075044 | 0.075044 | 0.075044 | 0.99074 | -0.17787 | 0.98981 | -0.19584 | 20.6166
11 | 0.00286 | 0.00071666 | -0.0028599 | -0.00071676 | 8.2262e-08 | -1.0287e-07 | 0.0042786 | 0.0042787 | 0.0042787 | 0.99463 | -0.10272 | 0.9946 | -0.10332 | 1.1755
12 | -0.016945 | -0.0042467 | 0.016948 | 0.0042489 | 3.6406e-06 | 2.1333e-06 | 0.025331 | 0.025331 | 0.025331 | 0.99537 | -0.088912 | 0.99561 | -0.084403 | 6.9591
13 | -0.016948 | -0.0042489 | 0.016952 | 0.0042511 | 3.7746e-06 | 2.2117e-06 | 0.025331 | 0.025331 | 0.025331 | 0.99561 | -0.084403 | 0.99585 | -0.07973 | 6.9591
14 | -0.050594 | -0.01268 | 0.050673 | 0.01273 | 7.8492e-05 | 4.9776e-05 | 0.076334 | 0.076334 | 0.076334 | 0.98626 | -0.26452 | 0.98793 | -0.23201 | 20.971
15 | -0.05498 | -0.013809 | 0.055025 | 0.013838 | 4.446e-05 | 2.8233e-05 | 0.082822 | 0.082822 | 0.082822 | 0.98793 | -0.23201 | 0.9888 | -0.21508 | 22.7533
16 | 0.019615 | 0.004923 | -0.019606 | -0.0049177 | 8.94e-06 | 5.3597e-06 | 0.029291 | 0.029291 | 0.029291 | 0.99657 | -0.065925 | 0.99607 | -0.075486 | 8.0469
17 | 0.010588 | 0.0026539 | -0.010587 | -0.0026534 | 1.1498e-06 | 5.7604e-07 | 0.01581 | 0.01581 | 0.01581 | 0.99657 | -0.065925 | 0.99645 | -0.068204 | 4.3433
18 | 0.062253 | 0.015777 | -0.062185 | -0.015734 | 6.75e-05 | 4.2931e-05 | 0.093181 | 0.093181 | 0.093181 | 0.99478 | -0.099838 | 0.9936 | -0.12243 | 25.5992
19 | -0.019602 | -0.0049153 | 0.019606 | 0.0049177 | 3.9655e-06 | 2.3775e-06 | 0.029291 | 0.029291 | 0.029291 | 0.99585 | -0.07973 | 0.99607 | -0.075486 | 8.047
20 | 0.0073623 | 0.0018452 | -0.0073608 | -0.0018447 | 1.4417e-06 | 5.0845e-07 | 0.010994 | 0.010994 | 0.010994 | 0.99645 | -0.068204 | 0.99624 | -0.072315 | 3.0204
21 | 0.0041307 | 0.0010352 | -0.0041305 | -0.0010352 | 1.9489e-07 | -5.3028e-08 | 0.0061698 | 0.0061698 | 0.0061698 | 0.99624 | -0.072315 | 0.99618 | -0.073305 | 1.695
22 | 0.0032301 | 0.00080953 | -0.0032301 | -0.00080954 | 8.8182e-09 | -7.5103e-09 | 0.0048246 | 0.0048246 | 0.0048246 | 0.99624 | -0.072315 | 0.99623 | -0.072372 | 1.3254
23 | -0.055025 | -0.013838 | 0.055063 | 0.013862 | 3.8487e-05 | 2.4439e-05 | 0.082822 | 0.082822 | 0.082822 | 0.9888 | -0.21508 | 0.98956 | -0.20045 | 22.7533
24 | -0.056603 | -0.014248 | 0.056663 | 0.014286 | 6.0108e-05 | 3.8185e-05 | 0.085137 | 0.085137 | 0.085137 | 0.98956 | -0.20045 | 0.9907 | -0.17825 | 23.3894
25 | -0.060765 | -0.015314 | 0.060813 | 0.015345 | 4.8102e-05 | 3.0587e-05 | 0.091298 | 0.091298 | 0.091298 | 0.9907 | -0.17825 | 0.99156 | -0.16172 | 25.0818
26 | 0.062185 | 0.015734 | -0.062068 | -0.015659 | 0.00011701 | 7.4424e-05 | 0.093181 | 0.093181 | 0.093181 | 0.9936 | -0.12243 | 0.99156 | -0.16172 | 25.5993

## res_trafo
| p_hv_mw | q_hv_mvar | p_lv_mw | q_lv_mvar | pl_mw | ql_mvar | i_hv_ka | i_lv_ka | vm_hv_pu | va_hv_degree | vm_lv_pu | va_lv_degree | loading_percent
0 | -1.2729e-15 | -1.3162e-15 | 0.00165 | 1.2699e-07 | 0.00165 | 1.2699e-07 | 5.2857e-17 | 0.0023815 | 0.99998 | 149.9956 | 1 | 0 | 0.2619

## res_ext_grid
| p_mw | q_mvar
0 | 0.29278 | 0.07363

## res_load
| p_mw | q_mvar
0 | 0.043178 | 0.010821
1 | 0.020133 | 0.0050458
2 | 0.0029966 | 0.00075103
3 | 0.073315 | 0.018375
4 | 0.049919 | 0.012511
5 | 0.0028599 | 0.00071676
6 | 0.016945 | 0.0042467
7 | 0.050594 | 0.01268
8 | 0.0043075 | 0.0010796
9 | 0.0050119 | 0.0012561
10 | 0.0026502 | 0.00066419
11 | 0.0032246 | 0.00080816
12 | 0.0041305 | 0.0010352
13 | 0.0032301 | 0.00080954
14 | 0.0015398 | 0.00038591
15 | 0.0041016 | 0.001028
16 | 0.0012552 | 0.00031458

## dtypes
| element | column | dtype
0 | bus | name | object
1 | bus | vn_kv | float64
2 | bus | type | object
3 | bus | zone | object
4 | bus | in_service | bool
5 | load | name | object
6 | load | bus | uint32
7 | load | p_mw | float64
8 | load | q_mvar | float64
9 | load | const_z_percent | float64
10 | load | const_i_percent | float64
11 | load | sn_mva | float64
12 | load | scaling | float64
13 | load | in_service | bool
14 | load | type | object
15 | ext_grid | name | object
16 | ext_grid | bus | uint32
17 | ext_grid | vm_pu | float64
18 | ext_grid | va_degree | float64
19 | ext_grid | slack_weight | float64
20 | ext_grid | in_service | bool
21 | line | name | object
22 | line | std_type | object
23 | line | from_bus | uint32
24 | line | to_bus | uint32
25 | line | length_km | float64
26 | line | r_ohm_per_km | float64
27 | line | x_ohm_per_km | float64
28 | line | c_nf_per_km | float64
29 | line | g_us_per_km | float64
30 | line | max_i_ka | float64
31 | line | df | float64
32 | line | parallel | uint32
33 | line | type | object
34 | line | in_service | bool
35 | trafo | name | object
36 | trafo | std_type | object
37 | trafo | hv_bus | uint32
38 | trafo | lv_bus | uint32
39 | trafo | sn_mva | float64
40 | trafo | vn_hv_kv | float64
41 | trafo | vn_lv_kv | float64
42 | trafo | vk_percent | float64
43 | trafo | vkr_percent | float64
44 | trafo | pfe_kw | float64
45 | trafo | i0_percent | float64
46 | trafo | shift_degree | float64
47 | trafo | tap_side | object
48 | trafo | tap_neutral | int32
49 | trafo | tap_min | int32
50 | trafo | tap_max | int32
51 | trafo | tap_step_percent | float64
52 | trafo | tap_step_degree | float64
53 | trafo | tap_pos | int32
54 | trafo | tap_phase_shifter | bool
55 | trafo | parallel | uint32
56 | trafo | df | float64
57 | trafo | in_service | bool
58 | line_geodata | coords | object
59 | bus_geodata | x | float64
60 | bus_geodata | y | float64
61 | bus_geodata | coords | object
62 | res_bus | vm_pu | float64
63 | res_bus | va_degree | float64
64 | res_bus | p_mw | float64
65 | res_bus | q_mvar | float64
66 | res_line | p_from_mw | float64
67 | res_line | q_from_mvar | float64
68 | res_line | p_to_mw | float64
69 | res_line | q_to_mvar | float64
70 | res_line | pl_mw | float64
71 | res_line | ql_mvar | float64
72 | res_line | i_from_ka | float64
73 | res_line | i_to_ka | float64
74 | res_line | i_ka | float64
75 | res_line | vm_from_pu | float64
76 | res_line | va_from_degree | float64
77 | res_line | vm_to_pu | float64
78 | res_line | va_to_degree | float64
79 | res_line | loading_percent | float64
80 | res_trafo | p_hv_mw | float64
81 | res_trafo | q_hv_mvar | float64
82 | res_trafo | p_lv_mw | float64
83 | res_trafo | q_lv_mvar | float64
84 | res_trafo | pl_mw | float64
85 | res_trafo | ql_mvar | float64
86 | res_trafo | i_hv_ka | float64
87 | res_trafo | i_lv_ka | float64
88 | res_trafo | vm_hv_pu | float64
89 | res_trafo | va_hv_degree | float64
90 | res_trafo | vm_lv_pu | float64
91 | res_trafo | va_lv_degree | float64
92 | res_trafo | loading_percent | float64
93 | res_ext_grid | p_mw | float64
94 | res_ext_grid | q_mvar | float64
95 | res_load | p_mw | float64
96 | res_load | q_mvar | float64

## parameters
| version | format_version | converged | OPF_converged | name | f_hz | sn_mva
0 | 2.14.6 | 2.14.0 | TRUE | FALSE |  | 50 | 1